radio caravan | NA4354 | Spare Part List | CFIHOS | 2019-04-23T15:26:38.996Z | 2019-04-23T15:26:38.996Z |  | V1.2 | STANDARD
radio transceiver | NA4354 | Spare Part List | CFIHOS | 2019-04-23T15:26:38.996Z | 2019-04-23T15:26:38.996Z |  | V1.2 | STANDARD
radioactive level transmitter | EA8880 | Wiring Diagram | ARC | 2019-04-23T15:26:38.996Z | 2019-04-23T15:26:38.996Z | 2019-04-23T15:26:38.996Z | CR0002 | TERMINATED
radioactive level transmitter | NA4354 | Spare Part List | ARC | 2019-04-23T15:26:38.996Z | 2019-04-23T15:26:38.996Z | 2019-04-23T15:26:38.996Z | CR0002 | TERMINATED
radioactive level transmitter | OA4811 | Operating Manual | ARC | 2019-04-23T15:26:38.996Z | 2019-04-23T15:26:38.996Z | 2019-04-23T15:26:38.996Z | CR0002 | TERMINATED
reader | NA4354 | Spare Part List | CFIHOS | 2019-04-23T15:26:38.996Z | 2019-04-23T15:26:38.996Z |  | V1.2 | STANDARD
reboiler | NA4354 | Spare Part List | CFIHOS | 2019-04-23T15:26:38.996Z | 2019-07-26T10:30:41.811Z | 2019-07-26T10:30:41.811Z | CR0013 | TERMINATED
rectifier | NA4354 | Spare Part List | CFIHOS | 2019-04-23T15:26:38.996Z | 2019-04-23T15:26:38.996Z |  | V1.2 | STANDARD
redox analyser | NA4354 | Spare Part List | CFIHOS | 2019-04-23T15:26:38.996Z | 2019-04-23T15:26:38.996Z | 2019-04-23T15:26:38.996Z | CR0002 | TERMINATED
refrigerator | NA4354 | Spare Part List | CFIHOS | 2019-04-23T15:26:38.996Z | 2019-04-23T15:26:38.996Z | 2019-04-23T15:26:38.996Z | CR0012 | TERMINATED
relative pressure transmitter | NA4354 | Spare Part List | CFIHOS | 2019-04-23T15:26:38.996Z | 2019-04-23T15:26:38.996Z | 2019-04-23T15:26:38.996Z | CR0002 | TERMINATED
relay | EA8880 | Wiring Diagram | ARC | 2019-04-23T15:26:38.996Z | 2019-04-23T15:26:38.996Z |  | V1.2 | STANDARD
relay | OA4811 | Operating Manual | ARC | 2019-04-23T15:26:38.996Z | 2019-04-23T15:26:38.996Z |  | V1.2 | STANDARD
relief valve | NA4354 | Spare Part List | CFIHOS | 2019-04-23T15:26:38.996Z | 2019-04-23T15:26:38.996Z |  | V1.2 | STANDARD
remote terminal unit | NA4354 | Spare Part List | CFIHOS | 2019-04-23T15:26:38.996Z | 2019-04-23T15:26:38.996Z |  | V1.2 | STANDARD
resistance temperature element | EA8880 | Wiring Diagram | ARC | 2019-04-23T15:26:38.996Z | 2019-04-23T15:26:38.996Z | 2019-04-23T15:26:38.996Z | CR0002 | TERMINATED
resistance temperature element | NA4354 | Spare Part List | ARC | 2019-04-23T15:26:38.996Z | 2019-04-23T15:26:38.996Z | 2019-04-23T15:26:38.996Z | CR0002 | TERMINATED
resistance temperature element | OA4811 | Operating Manual | ARC | 2019-04-23T15:26:38.996Z | 2019-04-23T15:26:38.996Z | 2019-04-23T15:26:38.996Z | CR0002 | TERMINATED
resistance temperature element | VA1453 | Country Regulation Compliance Certificate | ARC | 2019-04-23T15:26:38.996Z | 2019-04-23T15:26:38.996Z | 2019-04-23T15:26:38.996Z | CR0002 | TERMINATED
restriction orifice plate | NA4354 | Spare Part List | CFIHOS | 2019-04-23T15:26:38.996Z | 2019-04-23T15:26:38.996Z |  | V1.2 | STANDARD
rod pump | NA4354 | Spare Part List | CFIHOS | 2019-04-23T15:26:38.996Z | 2019-04-23T15:26:38.996Z | 2019-04-23T15:26:38.996Z | CR0009 | TERMINATED
roller conveyor | EA8880 | Wiring Diagram | ARC | 2019-04-23T15:26:38.996Z | 2019-04-23T15:26:38.996Z |  | V1.2 | STANDARD
roller conveyor | MS4018 | General Arrangement Diagram | ARC | 2019-04-23T15:26:38.996Z | 2019-04-23T15:26:38.996Z |  | V1.2 | STANDARD
roller conveyor | NA4354 | Spare Part List | ARC | 2019-04-23T15:26:38.996Z | 2019-04-23T15:26:38.996Z |  | V1.2 | STANDARD
roller conveyor | OA4811 | Operating Manual | ARC | 2019-04-23T15:26:38.996Z | 2019-04-23T15:26:38.996Z |  | V1.2 | STANDARD
roller conveyor | VA1453 | Country Regulation Compliance Certificate | ARC | 2019-04-23T15:26:38.996Z | 2019-04-23T15:26:38.996Z |  | V1.2 | STANDARD
rotameter | NA4354 | Spare Part List | CFIHOS | 2019-04-23T15:26:38.996Z | 2019-04-23T15:26:38.996Z | 2019-04-23T15:26:38.996Z | CR0002 | TERMINATED
router | NA4354 | Spare Part List | CFIHOS | 2019-04-23T15:26:38.996Z | 2019-04-23T15:26:38.996Z |  | V1.2 | STANDARD
rupture disc | OA4811 | Operating Manual | ARC | 2019-04-23T15:26:38.996Z | 2019-04-23T15:26:38.996Z |  | V1.2 | STANDARD
rupture disc | VA1453 | Country Regulation Compliance Certificate | ARC | 2019-04-23T15:26:38.996Z | 2019-04-23T15:26:38.996Z |  | V1.2 | STANDARD
safety shower | OA4811 | Operating Manual | ARC | 2019-04-23T15:26:38.996Z | 2019-04-23T15:26:38.996Z |  | V1.2 | STANDARD
safety shower | VA1453 | Country Regulation Compliance Certificate | ARC | 2019-04-23T15:26:38.996Z | 2019-04-23T15:26:38.996Z |  | V1.2 | STANDARD
safety valve instrument | BA6008 | Commissioning Procedure | ARC | 2019-04-23T15:26:38.996Z | 2019-04-23T15:26:38.996Z | 2019-04-23T15:26:38.996Z | CR0002 | TERMINATED
safety valve instrument | IN2305 | Assembly Diagram | ARC | 2019-04-23T15:26:38.996Z | 2019-04-23T15:26:38.996Z | 2019-04-23T15:26:38.996Z | CR0002 | TERMINATED
safety valve instrument | NA4354 | Spare Part List | ARC | 2019-04-23T15:26:38.996Z | 2019-04-23T15:26:38.996Z | 2019-04-23T15:26:38.996Z | CR0002 | TERMINATED
safety valve instrument | NA4810 | Maintenance Manual | ARC | 2019-04-23T15:26:38.996Z | 2019-04-23T15:26:38.996Z | 2019-04-23T15:26:38.996Z | CR0002 | TERMINATED
safety valve instrument | OA4811 | Operating Manual | ARC | 2019-04-23T15:26:38.996Z | 2019-04-23T15:26:38.996Z | 2019-04-23T15:26:38.996Z | CR0002 | TERMINATED
safety valve instrument | VA1453 | Country Regulation Compliance Certificate | ARC | 2019-04-23T15:26:38.996Z | 2019-04-23T15:26:38.996Z | 2019-04-23T15:26:38.996Z | CR0002 | TERMINATED
sample loop component | NA4354 | Spare Part List | CFIHOS | 2019-04-23T15:26:38.996Z | 2019-04-23T15:26:38.996Z | 2019-04-23T15:26:38.996Z | CR0002 | TERMINATED
sampler | NA4354 | Spare Part List | CFIHOS | 2019-04-23T15:26:38.996Z | 2019-04-23T15:26:38.996Z |  | V1.2 | STANDARD
sand detector | NA4354 | Spare Part List | CFIHOS | 2019-04-23T15:26:38.996Z | 2019-04-23T15:26:38.996Z |  | CR0014 | STANDARD
satellite communications terminal | NA4354 | Spare Part List | CFIHOS | 2019-04-23T15:26:38.996Z | 2019-07-26T10:55:02.342Z |  | V1.2 | STANDARD
scraper | NA4354 | Spare Part List | CFIHOS | 2019-04-23T15:26:38.996Z | 2019-04-23T15:26:38.996Z |  | V1.2 | STANDARD
screw compressor | EA8880 | Wiring Diagram | ARC | 2019-04-23T15:26:38.996Z | 2019-04-23T15:26:38.996Z | 2019-04-23T15:26:38.996Z | CR0009 | TERMINATED
screw compressor | MR4018 | General Arrangement Diagram | ARC | 2019-04-23T15:26:38.996Z | 2019-04-23T15:26:38.996Z | 2019-04-23T15:26:38.996Z | CR0009 | TERMINATED
screw compressor | MX3328 | Installation Manual | ARC | 2019-04-23T15:26:38.996Z | 2019-04-23T15:26:38.996Z | 2019-04-23T15:26:38.996Z | CR0009 | TERMINATED
screw compressor | NA4354 | Spare Part List | ARC | 2019-04-23T15:26:38.996Z | 2019-04-23T15:26:38.996Z | 2019-04-23T15:26:38.996Z | CR0009 | TERMINATED
screw compressor | NA4810 | Maintenance Manual | ARC | 2019-04-23T15:26:38.996Z | 2019-04-23T15:26:38.996Z | 2019-04-23T15:26:38.996Z | CR0009 | TERMINATED
screw compressor | OA4811 | Operating Manual | ARC | 2019-04-23T15:26:38.996Z | 2019-04-23T15:26:38.996Z | 2019-04-23T15:26:38.996Z | CR0009 | TERMINATED
screw conveyor | EA8880 | Wiring Diagram | ARC | 2019-04-23T15:26:38.996Z | 2019-04-23T15:26:38.996Z |  | V1.2 | STANDARD
screw conveyor | MS4018 | General Arrangement Diagram | ARC | 2019-04-23T15:26:38.996Z | 2019-04-23T15:26:38.996Z |  | V1.2 | STANDARD
screw conveyor | NA4354 | Spare Part List | ARC | 2019-04-23T15:26:38.996Z | 2019-04-23T15:26:38.996Z |  | V1.2 | STANDARD
screw conveyor | OA4811 | Operating Manual | ARC | 2019-04-23T15:26:38.996Z | 2019-04-23T15:26:38.996Z |  | V1.2 | STANDARD
screw conveyor | VA1453 | Country Regulation Compliance Certificate | ARC | 2019-04-23T15:26:38.996Z | 2019-04-23T15:26:38.996Z |  | V1.2 | STANDARD
screw pump | MR4018 | General Arrangement Diagram | ARC | 2019-04-23T15:26:38.996Z | 2019-04-23T15:26:38.996Z | 2019-04-23T15:26:38.996Z | CR0009 | TERMINATED
screw pump | NA4354 | Spare Part List | ARC | 2019-04-23T15:26:38.996Z | 2019-04-23T15:26:38.996Z | 2019-04-23T15:26:38.996Z | CR0009 | TERMINATED
screw pump | OA4811 | Operating Manual | ARC | 2019-04-23T15:26:38.996Z | 2019-04-23T15:26:38.996Z | 2019-04-23T15:26:38.996Z | CR0009 | TERMINATED
screw pump | VA1453 | Country Regulation Compliance Certificate | ARC | 2019-04-23T15:26:38.996Z | 2019-04-23T15:26:38.996Z | 2019-04-23T15:26:38.996Z | CR0009 | TERMINATED
scrubber | NA4354 | Spare Part List | CFIHOS | 2019-04-23T15:26:38.996Z | 2019-07-26T10:30:12.146Z | 2019-07-26T10:30:12.146Z | CR0013 | TERMINATED
seal | NA4354 | Spare Part List | CFIHOS | 2019-04-23T15:26:38.996Z | 2019-04-23T15:26:38.996Z |  | V1.2 | STANDARD
selector switch | NA4354 | Spare Part List | CFIHOS | 2019-04-23T15:26:38.996Z | 2019-04-23T15:26:38.996Z | 2019-04-23T15:26:38.996Z | CR0002 | TERMINATED
settler | NA4354 | Spare Part List | CFIHOS | 2019-04-23T15:26:38.996Z | 2019-07-26T10:29:09.864Z | 2019-07-26T10:29:09.864Z | CR0013 | TERMINATED
shale shaker | NA4354 | Spare Part List | CFIHOS | 2019-04-23T15:26:38.996Z | 2019-04-23T15:26:38.996Z |  | V1.2 | STANDARD
sheave | NA4354 | Spare Part List | CFIHOS | 2019-04-23T15:26:38.996Z | 2019-04-23T15:26:38.996Z |  | V1.2 | STANDARD
shell | NA4354 | Spare Part List | CFIHOS | 2019-04-23T15:26:38.996Z | 2019-04-23T15:26:38.996Z |  | V1.2 | STANDARD
shell and tube heat exchanger | MS4018 | General Arrangement Diagram | ARC | 2019-04-23T15:26:38.996Z | 2019-04-23T15:26:38.996Z |  | V1.2 | STANDARD
shell and tube heat exchanger | MX8611 | Pressure Test Report | ARC | 2019-04-23T15:26:38.996Z | 2019-04-23T15:26:38.996Z |  | V1.2 | STANDARD
shell and tube heat exchanger | OA4811 | Operating Manual | ARC | 2019-04-23T15:26:38.996Z | 2019-04-23T15:26:38.996Z |  | V1.2 | STANDARD
shell and tube heat exchanger | VA1453 | Country Regulation Compliance Certificate | ARC | 2019-04-23T15:26:38.996Z | 2019-04-23T15:26:38.996Z |  | V1.2 | STANDARD
shut off damper | NA4354 | Spare Part List | CFIHOS | 2019-04-23T15:26:38.996Z | 2019-04-23T15:26:38.996Z |  | V1.2 | STANDARD
side pocket mandrel | NA4354 | Spare Part List | CFIHOS | 2019-04-23T15:26:38.996Z | 2019-04-23T15:26:38.996Z |  | V1.2 | STANDARD
signal lamp | NA4354 | Spare Part List | CFIHOS | 2019-04-23T15:26:38.996Z | 2019-04-23T15:26:38.996Z | 2019-04-23T15:26:38.996Z | CR0012 | TERMINATED
signal splitter | NA4354 | Spare Part List | CFIHOS | 2019-04-23T15:26:38.996Z | 2019-04-23T15:26:38.996Z |  | V1.2 | STANDARD
silencer | OA4811 | Operating Manual | ARC | 2019-04-23T15:26:38.996Z | 2019-04-23T15:26:38.996Z |  | V1.2 | STANDARD
silencer | VA1453 | Country Regulation Compliance Certificate | ARC | 2019-04-23T15:26:38.996Z | 2019-04-23T15:26:38.996Z |  | V1.2 | STANDARD
single buoy mooring | NA4354 | Spare Part List | CFIHOS | 2019-04-23T15:26:38.996Z | 2019-04-23T15:26:38.996Z |  | V1.2 | STANDARD
sink | NA4354 | Spare Part List | CFIHOS | 2019-04-23T15:26:38.996Z | 2019-04-23T15:26:38.996Z |  | V1.2 | STANDARD
siren | NA4354 | Spare Part List | CFIHOS | 2019-04-23T15:26:38.996Z | 2019-04-23T15:26:38.996Z | 2019-04-23T15:26:38.996Z | CR0014 | TERMINATED
skimmer | NA4354 | Spare Part List | CFIHOS | 2019-04-23T15:26:38.996Z | 2019-04-23T15:26:38.996Z |  | V1.2 | STANDARD
slat conveyor | NA4354 | Spare Part List | CFIHOS | 2019-04-23T15:26:38.996Z | 2019-04-23T15:26:38.996Z |  | V1.2 | STANDARD
slug catcher | NA4354 | Spare Part List | CFIHOS | 2019-04-23T15:26:38.996Z | 2019-04-23T15:26:38.996Z |  | V1.2 | STANDARD
smoke detector | NA4354 | Spare Part List | ARC | 2019-04-23T15:26:38.996Z | 2019-04-23T15:26:38.996Z |  | V1.2 | STANDARD
smoke detector | OA4811 | Operating Manual | ARC | 2019-04-23T15:26:38.996Z | 2019-04-23T15:26:38.996Z |  | V1.2 | STANDARD
snatch block | NA4354 | Spare Part List | CFIHOS | 2019-04-23T15:26:38.996Z | 2019-04-23T15:26:38.996Z |  | V1.2 | STANDARD
solenoid | NA4354 | Spare Part List | CFIHOS | 2019-04-23T15:26:38.996Z | 2019-04-23T15:26:38.996Z |  | V1.2 | STANDARD
solid composition analyser | NA4354 | Spare Part List | CFIHOS | 2019-04-23T15:26:38.996Z | 2019-04-23T15:26:38.996Z | 2019-04-23T15:26:38.996Z | CR0002 | TERMINATED
sound attenuator | OA4811 | Operating Manual | ARC | 2019-04-23T15:26:38.996Z | 2019-04-23T15:26:38.996Z |  | V1.2 | STANDARD
sound pressure level analyser | NA4354 | Spare Part List | CFIHOS | 2019-04-23T15:26:38.996Z | 2019-04-23T15:26:38.996Z | 2019-04-23T15:26:38.996Z | CR0002 | TERMINATED
spark arrestor | NA4354 | Spare Part List | CFIHOS | 2019-04-23T15:26:38.996Z | 2019-04-23T15:26:38.996Z |  | V1.2 | STANDARD
special tool | NA4354 | Spare Part List | CFIHOS | 2019-04-23T15:26:38.996Z | 2019-04-23T15:26:38.996Z |  | V1.2 | STANDARD
specific gravity analyser | NA4354 | Spare Part List | CFIHOS | 2019-04-23T15:26:38.996Z | 2019-04-23T15:26:38.996Z | 2019-04-23T15:26:38.996Z | CR0002 | TERMINATED
spectacle blind | NA4354 | Spare Part List | CFIHOS | 2019-04-23T15:26:38.996Z | 2019-04-23T15:26:38.996Z |  | V1.2 | STANDARD
speed transmitter | NA4354 | Spare Part List | CFIHOS | 2019-04-23T15:26:38.996Z | 2019-04-23T15:26:38.996Z |  | V1.2 | STANDARD
spreader bar | NA4354 | Spare Part List | CFIHOS | 2019-04-23T15:26:38.996Z | 2019-04-23T15:26:38.996Z |  | V1.2 | STANDARD
stack | NA4354 | Spare Part List | CFIHOS | 2019-04-23T15:26:38.996Z | 2019-04-23T15:26:38.996Z |  | V1.2 | STANDARD
steam trap | BA6008 | Commissioning Procedure | ARC | 2019-04-23T15:26:38.996Z | 2019-07-26T10:22:56.677Z | 2019-07-26T10:22:56.677Z | CR0027 | TERMINATED
steam trap | BA6065 | Welding Procedure Specification | ARC | 2019-04-23T15:26:38.996Z | 2019-04-23T15:26:38.996Z |  | V1.2 | STANDARD
steam trap | EA8880 | Wiring Diagram | ARC | 2019-04-23T15:26:38.996Z | 2019-04-23T15:26:38.996Z |  | V1.2 | STANDARD
steam trap | MS4018 | General Arrangement Diagram | ARC | 2019-04-23T15:26:38.996Z | 2019-04-23T15:26:38.996Z |  | V1.2 | STANDARD
steam trap | MX8611 | Pressure Test Report | ARC | 2019-04-23T15:26:38.996Z | 2019-04-23T15:26:38.996Z |  | V1.2 | STANDARD
steam trap | NA4354 | Spare Part List | ARC | 2019-04-23T15:26:38.996Z | 2019-04-23T15:26:38.996Z |  | V1.2 | STANDARD
steam trap | NA4810 | Maintenance Manual | ARC | 2019-04-23T15:26:38.996Z | 2019-04-23T15:26:38.996Z |  | V1.2 | STANDARD
steam trap | OA4811 | Operating Manual | ARC | 2019-04-23T15:26:38.996Z | 2019-04-23T15:26:38.996Z |  | V1.2 | STANDARD
steam trap | VA1453 | Country Regulation Compliance Certificate | ARC | 2019-04-23T15:26:38.996Z | 2019-04-23T15:26:38.996Z |  | V1.2 | STANDARD
steam turbine | NA4354 | Spare Part List | CFIHOS | 2019-04-23T15:26:38.996Z | 2019-07-26T10:28:27.905Z | 2019-07-26T10:28:27.905Z | CR0028 | TERMINATED
strain gauge | NA4354 | Spare Part List | CFIHOS | 2019-04-23T15:26:38.996Z | 2019-04-23T15:26:38.996Z | 2019-04-23T15:26:38.996Z | CR0014 | TERMINATED
strainer | OA4811 | Operating Manual | ARC | 2019-04-23T15:26:38.996Z | 2019-04-23T15:26:38.996Z |  | V1.2 | STANDARD
strainer | VA1453 | Country Regulation Compliance Certificate | ARC | 2019-04-23T15:26:38.996Z | 2019-04-23T15:26:38.996Z |  | V1.2 | STANDARD
stripper | NA4354 | Spare Part List | CFIHOS | 2019-04-23T15:26:38.996Z | 2019-04-23T15:26:38.996Z |  | V1.2 | STANDARD
stroke length adjuster | NA4354 | Spare Part List | CFIHOS | 2019-04-23T15:26:38.996Z | 2019-04-23T15:26:38.996Z |  | V1.2 | STANDARD
sump | NA4354 | Spare Part List | CFIHOS | 2019-04-23T15:26:38.996Z | 2019-04-23T15:26:38.996Z |  | V1.2 | STANDARD
switchboard | NA4354 | Spare Part List | CFIHOS | 2019-04-23T15:26:38.996Z | 2019-04-23T15:26:38.996Z |  | V1.2 | STANDARD
swivel joint | NA4354 | Spare Part List | CFIHOS | 2019-04-23T15:26:38.996Z | 2019-04-23T15:26:38.996Z |  | V1.2 | STANDARD
tank | AA7417 | Lessons Learned Review Report | ARC | 2019-04-23T15:26:38.996Z | 2019-04-23T15:26:38.996Z |  | V1.2 | STANDARD
tank | BA6065 | Welding Procedure Specification | ARC | 2019-04-23T15:26:38.996Z | 2019-04-23T15:26:38.996Z |  | V1.2 | STANDARD
tank | EA8880 | Wiring Diagram | ARC | 2019-04-23T15:26:38.996Z | 2019-04-23T15:26:38.996Z |  | V1.2 | STANDARD
tank | MS4018 | General Arrangement Diagram | ARC | 2019-04-23T15:26:38.996Z | 2019-04-23T15:26:38.996Z |  | V1.2 | STANDARD
tank | MX8611 | Pressure Test Report | ARC | 2019-04-23T15:26:38.996Z | 2019-04-23T15:26:38.996Z |  | V1.2 | STANDARD
tank | NA4354 | Spare Part List | ARC | 2019-04-23T15:26:38.996Z | 2019-04-23T15:26:38.996Z |  | V1.2 | STANDARD
tank | OA4811 | Operating Manual | ARC | 2019-04-23T15:26:38.996Z | 2019-04-23T15:26:38.996Z |  | V1.2 | STANDARD
tank | VA1453 | Country Regulation Compliance Certificate | ARC | 2019-04-23T15:26:38.996Z | 2019-04-23T15:26:38.996Z |  | V1.2 | STANDARD
tape drive | NA4354 | Spare Part List | CFIHOS | 2019-04-23T15:26:38.996Z | 2019-04-23T15:26:38.996Z |  | V1.2 | STANDARD
telephone | NA4354 | Spare Part List | CFIHOS | 2019-04-23T15:26:38.996Z | 2019-04-23T15:26:38.996Z |  | V1.2 | STANDARD
temperature detector | NA4354 | Spare Part List | ARC | 2019-04-23T15:26:38.996Z | 2019-04-23T15:26:38.996Z |  | V1.2 | STANDARD
temperature detector | OA4811 | Operating Manual | ARC | 2019-04-23T15:26:38.996Z | 2019-04-23T15:26:38.996Z |  | V1.2 | STANDARD
temperature gauge | OA4811 | Operating Manual | ARC | 2019-04-23T15:26:38.996Z | 2019-04-23T15:26:38.996Z |  | V1.2 | STANDARD
temperature regulator | NA4354 | Spare Part List | CFIHOS | 2019-04-23T15:26:38.996Z | 2019-04-23T15:26:38.996Z | 2019-04-23T15:26:38.996Z | CR0002 | TERMINATED
temperature switch | EA8880 | Wiring Diagram | ARC | 2019-04-23T15:26:38.996Z | 2019-04-23T15:26:38.996Z |  | V1.2 | STANDARD
temperature switch | OA4811 | Operating Manual | ARC | 2019-04-23T15:26:38.996Z | 2019-04-23T15:26:38.996Z |  | V1.2 | STANDARD
temperature transmitter | EA8880 | Wiring Diagram | ARC | 2019-04-23T15:26:38.996Z | 2019-04-23T15:26:38.996Z |  | V1.2 | STANDARD
temperature transmitter | NA4354 | Spare Part List | ARC | 2019-04-23T15:26:38.996Z | 2019-04-23T15:26:38.996Z |  | V1.2 | STANDARD
temperature transmitter | OA4811 | Operating Manual | ARC | 2019-04-23T15:26:38.996Z | 2019-04-23T15:26:38.996Z |  | V1.2 | STANDARD
thermal conductivity analyser | NA4354 | Spare Part List | CFIHOS | 2019-04-23T15:26:38.996Z | 2019-04-23T15:26:38.996Z | 2019-04-23T15:26:38.996Z | CR0002 | TERMINATED
thermal flow element | EA8880 | Wiring Diagram | ARC | 2019-04-23T15:26:38.996Z | 2019-04-23T15:26:38.996Z | 2019-04-23T15:26:38.996Z | CR0002 | TERMINATED
thermal flow element | IN2305 | Assembly Diagram | ARC | 2019-04-23T15:26:38.996Z | 2019-04-23T15:26:38.996Z | 2019-04-23T15:26:38.996Z | CR0002 | TERMINATED
thermal flow element | NA4354 | Spare Part List | ARC | 2019-04-23T15:26:38.996Z | 2019-04-23T15:26:38.996Z | 2019-04-23T15:26:38.996Z | CR0002 | TERMINATED
thermal flow element | OA4811 | Operating Manual | ARC | 2019-04-23T15:26:38.996Z | 2019-04-23T15:26:38.996Z | 2019-04-23T15:26:38.996Z | CR0002 | TERMINATED
thermal flow element | VA1453 | Country Regulation Compliance Certificate | ARC | 2019-04-23T15:26:38.996Z | 2019-04-23T15:26:38.996Z | 2019-04-23T15:26:38.996Z | CR0002 | TERMINATED
thermal flow transmitter | EA8880 | Wiring Diagram | ARC | 2019-04-23T15:26:38.996Z | 2019-04-23T15:26:38.996Z | 2019-04-23T15:26:38.996Z | CR0002 | TERMINATED
thermal flow transmitter | NA4354 | Spare Part List | ARC | 2019-04-23T15:26:38.996Z | 2019-04-23T15:26:38.996Z | 2019-04-23T15:26:38.996Z | CR0002 | TERMINATED
thermal flow transmitter | OA4811 | Operating Manual | ARC | 2019-04-23T15:26:38.996Z | 2019-04-23T15:26:38.996Z | 2019-04-23T15:26:38.996Z | CR0002 | TERMINATED
thermocouple | EA8880 | Wiring Diagram | ARC | 2019-04-23T15:26:38.996Z | 2019-07-26T10:26:53.013Z | 2019-07-26T10:26:53.013Z | CR0028 | TERMINATED
thermocouple | NA4354 | Spare Part List | ARC | 2019-04-23T15:26:38.996Z | 2019-07-26T10:27:13.620Z | 2019-07-26T10:27:13.620Z | CR0028 | TERMINATED
thermocouple | OA4811 | Operating Manual | ARC | 2019-04-23T15:26:38.996Z | 2019-07-26T10:27:22.376Z | 2019-07-26T10:27:22.376Z | CR0028 | TERMINATED
thermostatic switch | EA8880 | Wiring Diagram | ARC | 2019-04-23T15:26:38.996Z | 2019-04-23T15:26:38.996Z |  | V1.2 | STANDARD
thermostatic switch | OA4811 | Operating Manual | ARC | 2019-04-23T15:26:38.996Z | 2019-04-23T15:26:38.996Z |  | V1.2 | STANDARD
thyristor | NA4354 | Spare Part List | CFIHOS | 2019-04-23T15:26:38.996Z | 2019-04-23T15:26:38.996Z |  | V1.2 | STANDARD
timer | NA4354 | Spare Part List | CFIHOS | 2019-04-23T15:26:38.996Z | 2019-04-23T15:26:38.996Z |  | V1.2 | STANDARD
torque converter | NA4354 | Spare Part List | CFIHOS | 2019-04-23T15:26:38.996Z | 2019-04-23T15:26:38.996Z |  | V1.2 | STANDARD
trailer | NA4354 | Spare Part List | CFIHOS | 2019-04-23T15:26:38.996Z | 2019-04-23T15:26:38.996Z |  | V1.2 | STANDARD
transformer | EA8880 | Wiring Diagram | ARC | 2019-04-23T15:26:38.996Z | 2019-07-01T19:41:01.009Z |  | V1.2 | STANDARD
transponder | NA4354 | Spare Part List | CFIHOS | 2019-04-23T15:26:38.996Z | 2019-04-23T15:26:38.996Z |  | V1.2 | STANDARD
trip amplifier | NA4354 | Spare Part List | CFIHOS | 2019-04-23T15:26:38.996Z | 2019-04-23T15:26:38.996Z |  | V1.2 | STANDARD
trolley | NA4354 | Spare Part List | CFIHOS | 2019-04-23T15:26:38.996Z | 2019-04-23T15:26:38.996Z |  | V1.2 | STANDARD
truck | NA4354 | Spare Part List | CFIHOS | 2019-04-23T15:26:38.996Z | 2019-04-23T15:26:38.996Z |  | V1.2 | STANDARD
tubing hanger | NA4354 | Spare Part List | CFIHOS | 2019-04-23T15:26:38.996Z | 2019-04-23T15:26:38.996Z |  | V1.2 | STANDARD
turbine flow meter | EA8880 | Wiring Diagram | ARC | 2019-04-23T15:26:38.996Z | 2019-04-23T15:26:38.996Z | 2019-04-23T15:26:38.996Z | CR0002 | TERMINATED
turbine flow meter | IN2305 | Assembly Diagram | ARC | 2019-04-23T15:26:38.996Z | 2019-04-23T15:26:38.996Z | 2019-04-23T15:26:38.996Z | CR0002 | TERMINATED
turbine flow meter | NA4354 | Spare Part List | ARC | 2019-04-23T15:26:38.996Z | 2019-04-23T15:26:38.996Z | 2019-04-23T15:26:38.996Z | CR0002 | TERMINATED
turbine flow meter | OA4811 | Operating Manual | ARC | 2019-04-23T15:26:38.996Z | 2019-04-23T15:26:38.996Z | 2019-04-23T15:26:38.996Z | CR0002 | TERMINATED
turbine flow meter | VA1453 | Country Regulation Compliance Certificate | ARC | 2019-04-23T15:26:38.996Z | 2019-04-23T15:26:38.996Z | 2019-04-23T15:26:38.996Z | CR0002 | TERMINATED
turbine flow transmitter | EA8880 | Wiring Diagram | ARC | 2019-04-23T15:26:38.996Z | 2019-04-23T15:26:38.996Z | 2019-04-23T15:26:38.996Z | CR0002 | TERMINATED
turbine flow transmitter | NA4354 | Spare Part List | ARC | 2019-04-23T15:26:38.996Z | 2019-04-23T15:26:38.996Z | 2019-04-23T15:26:38.996Z | CR0002 | TERMINATED
turbine flow transmitter | OA4811 | Operating Manual | ARC | 2019-04-23T15:26:38.996Z | 2019-04-23T15:26:38.996Z | 2019-04-23T15:26:38.996Z | CR0002 | TERMINATED
turbo expander | NA4354 | Spare Part List | CFIHOS | 2019-04-23T15:26:38.996Z | 2019-04-23T15:26:38.996Z |  | V1.2 | STANDARD
ultrasonic flow transmitter | NA4354 | Spare Part List | CFIHOS | 2019-04-23T15:26:38.996Z | 2019-04-23T15:26:38.996Z | 2019-04-23T15:26:38.996Z | CR0002 | TERMINATED
ultrasonic level element | NA4354 | Spare Part List | CFIHOS | 2019-04-23T15:26:38.996Z | 2019-04-23T15:26:38.996Z | 2019-04-23T15:26:38.996Z | CR0002 | TERMINATED
ultrasonic level transmitter | EA8880 | Wiring Diagram | ARC | 2019-04-23T15:26:38.996Z | 2019-04-23T15:26:38.996Z | 2019-04-23T15:26:38.996Z | CR0002 | TERMINATED
ultrasonic level transmitter | NA4354 | Spare Part List | ARC | 2019-04-23T15:26:38.996Z | 2019-04-23T15:26:38.996Z | 2019-04-23T15:26:38.996Z | CR0002 | TERMINATED
ultrasonic level transmitter | OA4811 | Operating Manual | ARC | 2019-04-23T15:26:38.996Z | 2019-04-23T15:26:38.996Z | 2019-04-23T15:26:38.996Z | CR0002 | TERMINATED
umbilical | NA4354 | Spare Part List | CFIHOS | 2019-04-23T15:26:38.996Z | 2019-04-23T15:26:38.996Z |  | V1.2 | STANDARD
valve (non DCS connected) | NA4354 | Spare Part List | CFIHOS | 2019-04-23T15:26:38.996Z | 2019-04-23T15:26:38.996Z | 2019-04-23T15:26:38.996Z | CR0002 | TERMINATED
valve extension stem | NA4354 | Spare Part List | CFIHOS | 2019-04-23T15:26:38.996Z | 2019-04-23T15:26:38.996Z | 2019-04-23T15:26:38.996Z | CR0002 | TERMINATED
vane compressor | NA4354 | Spare Part List | CFIHOS | 2019-04-23T15:26:38.996Z | 2019-04-23T15:26:38.996Z | 2019-04-23T15:26:38.996Z | CR0009 | TERMINATED
vane pump | NA4354 | Spare Part List | CFIHOS | 2019-04-23T15:26:38.996Z | 2019-04-23T15:26:38.996Z | 2019-04-23T15:26:38.996Z | CR0009 | TERMINATED
vapour pressure analyser | NA4354 | Spare Part List | CFIHOS | 2019-04-23T15:26:38.996Z | 2019-04-23T15:26:38.996Z | 2019-04-23T15:26:38.996Z | CR0002 | TERMINATED
venturi tube | NA4354 | Spare Part List | CFIHOS | 2019-04-23T15:26:38.996Z | 2019-04-23T15:26:38.996Z | 2019-04-23T15:26:38.996Z | CR0002 | TERMINATED
vessel | NA4354 | Spare Part List | CFIHOS | 2019-04-23T15:26:38.996Z | 2019-04-23T15:26:38.996Z |  | V1.2 | STANDARD
vibrating level switch | NA4354 | Spare Part List | CFIHOS | 2019-04-23T15:26:38.996Z | 2019-04-23T15:26:38.996Z | 2019-04-23T15:26:38.996Z | CR0014 | TERMINATED
vibration element | NA4354 | Spare Part List | CFIHOS | 2019-04-23T15:26:38.996Z | 2019-04-23T15:26:38.996Z |  | CR0005 | STANDARD
vibration switch | NA4354 | Spare Part List | CFIHOS | 2019-04-23T15:26:38.996Z | 2019-04-23T15:26:38.996Z |  | V1.2 | STANDARD
vibration transmitter | EA8880 | Wiring Diagram | ARC | 2019-04-23T15:26:38.996Z | 2019-04-23T15:26:38.996Z |  | V1.2 | STANDARD
vibration transmitter | OA4811 | Operating Manual | ARC | 2019-04-23T15:26:38.996Z | 2019-04-23T15:26:38.996Z |  | V1.2 | STANDARD
video converter | NA4354 | Spare Part List | CFIHOS | 2019-04-23T15:26:38.996Z | 2019-04-23T15:26:38.996Z |  | V1.2 | STANDARD
video monitor | NA4354 | Spare Part List | CFIHOS | 2019-04-23T15:26:38.996Z | 2019-04-23T15:26:38.996Z |  | V1.2 | STANDARD
video recorder | NA4354 | Spare Part List | CFIHOS | 2019-04-23T15:26:38.996Z | 2019-04-23T15:26:38.996Z |  | V1.2 | STANDARD
viscosity analyser | NA4354 | Spare Part List | CFIHOS | 2019-04-23T15:26:38.996Z | 2019-04-23T15:26:38.996Z | 2019-04-23T15:26:38.996Z | CR0002 | TERMINATED
voltage to current converter | NA4354 | Spare Part List | CFIHOS | 2019-04-23T15:26:38.996Z | 2019-04-23T15:26:38.996Z | 2019-04-23T15:26:38.996Z | CR0002 | TERMINATED
voltage transformer | NA4354 | Spare Part List | CFIHOS | 2019-04-23T15:26:38.996Z | 2019-04-23T15:26:38.996Z | 2019-04-23T15:26:38.996Z | CR0002 | TERMINATED
voltage transmitter | NA4354 | Spare Part List | CFIHOS | 2019-04-23T15:26:38.996Z | 2019-04-23T15:26:38.996Z |  | V1.2 | STANDARD
vortex flow transmitter | NA4354 | Spare Part List | CFIHOS | 2019-04-23T15:26:38.996Z | 2019-04-23T15:26:38.996Z | 2019-04-23T15:26:38.996Z | CR0002 | TERMINATED
waste compactor | BA6008 | Commissioning Procedure | ARC | 2019-04-23T15:26:38.996Z | 2019-07-26T10:23:03.737Z | 2019-07-26T10:23:03.737Z | CR0027 | TERMINATED
waste compactor | EA8880 | Wiring Diagram | ARC | 2019-04-23T15:26:38.996Z | 2019-04-23T15:26:38.996Z |  | V1.2 | STANDARD
waste compactor | MS4018 | General Arrangement Diagram | ARC | 2019-04-23T15:26:38.996Z | 2019-04-23T15:26:38.996Z |  | V1.2 | STANDARD
waste compactor | NA4354 | Spare Part List | ARC | 2019-04-23T15:26:38.996Z | 2019-04-23T15:26:38.996Z |  | V1.2 | STANDARD
waste compactor | NA4810 | Maintenance Manual | ARC | 2019-04-23T15:26:38.996Z | 2019-04-23T15:26:38.996Z |  | V1.2 | STANDARD
waste compactor | OA4811 | Operating Manual | ARC | 2019-04-23T15:26:38.996Z | 2019-04-23T15:26:38.996Z |  | V1.2 | STANDARD
waste compactor | VA1453 | Country Regulation Compliance Certificate | ARC | 2019-04-23T15:26:38.996Z | 2019-04-23T15:26:38.996Z |  | V1.2 | STANDARD
water cooler | NA4354 | Spare Part List | CFIHOS | 2019-04-23T15:26:38.996Z | 2019-04-23T15:26:38.996Z |  | V1.2 | STANDARD
water desalination system | BA6008 | Commissioning Procedure | ARC | 2019-04-23T15:26:38.996Z | 2019-07-26T10:23:10.282Z | 2019-07-26T10:23:10.282Z | CR0027 | TERMINATED
water desalination system | BA6065 | Welding Procedure Specification | ARC | 2019-04-23T15:26:38.996Z | 2019-04-23T15:26:38.996Z |  | V1.2 | STANDARD
water desalination system | EA8880 | Wiring Diagram | ARC | 2019-04-23T15:26:38.996Z | 2019-04-23T15:26:38.996Z |  | V1.2 | STANDARD
water desalination system | MS4018 | General Arrangement Diagram | ARC | 2019-04-23T15:26:38.996Z | 2019-04-23T15:26:38.996Z |  | V1.2 | STANDARD
water desalination system | MX8611 | Pressure Test Report | ARC | 2019-04-23T15:26:38.996Z | 2019-04-23T15:26:38.996Z |  | V1.2 | STANDARD
water desalination system | NA4354 | Spare Part List | ARC | 2019-04-23T15:26:38.996Z | 2019-04-23T15:26:38.996Z |  | V1.2 | STANDARD
water desalination system | NA4810 | Maintenance Manual | ARC | 2019-04-23T15:26:38.996Z | 2019-04-23T15:26:38.996Z |  | V1.2 | STANDARD
water desalination system | OA4811 | Operating Manual | ARC | 2019-04-23T15:26:38.996Z | 2019-04-23T15:26:38.996Z |  | V1.2 | STANDARD
water desalination system | VA1453 | Country Regulation Compliance Certificate | ARC | 2019-04-23T15:26:38.996Z | 2019-04-23T15:26:38.996Z |  | V1.2 | STANDARD
water maker | NA4354 | Spare Part List | CFIHOS | 2019-04-23T15:26:38.996Z | 2019-04-23T15:26:38.996Z |  | V1.2 | STANDARD
weight transmitter | EA8880 | Wiring Diagram | ARC | 2019-04-23T15:26:38.996Z | 2019-04-23T15:26:38.996Z |  | V1.2 | STANDARD
weight transmitter | NA4354 | Spare Part List | ARC | 2019-04-23T15:26:38.996Z | 2019-04-23T15:26:38.996Z |  | V1.2 | STANDARD
weight transmitter | OA4811 | Operating Manual | ARC | 2019-04-23T15:26:38.996Z | 2019-04-23T15:26:38.996Z |  | V1.2 | STANDARD
welding set | NA4354 | Spare Part List | CFIHOS | 2019-04-23T15:26:38.996Z | 2019-04-23T15:26:38.996Z |  | V1.2 | STANDARD
well | NA4354 | Spare Part List | CFIHOS | 2019-04-23T15:26:38.996Z | 2019-04-23T15:26:38.996Z |  | V1.2 | STANDARD
wellhead | NA4354 | Spare Part List | CFIHOS | 2019-04-23T15:26:38.996Z | 2019-04-23T15:26:38.996Z |  | V1.2 | STANDARD
winch | NA4354 | Spare Part List | CFIHOS | 2019-04-23T15:26:38.996Z | 2019-04-23T15:26:38.996Z |  | V1.2 | STANDARD
wind sensor | NA4354 | Spare Part List | CFIHOS | 2019-04-23T15:26:38.996Z | 2019-04-23T15:26:38.996Z |  | V1.2 | STANDARD
wire hoist | NA4354 | Spare Part List | CFIHOS | 2019-04-23T15:26:38.996Z | 2019-04-23T15:26:38.996Z |  | V1.2 | STANDARD
wire line unit | NA4354 | Spare Part List | CFIHOS | 2019-04-23T15:26:38.996Z | 2019-04-23T15:26:38.996Z |  | V1.2 | STANDARD
wire sling | NA4354 | Spare Part List | CFIHOS | 2019-04-23T15:26:38.996Z | 2019-04-23T15:26:38.996Z |  | V1.2 | STANDARD
wireless access point | NA4354 | Spare Part List | CFIHOS | 2019-04-23T15:26:38.996Z | 2019-04-23T15:26:38.996Z |  | V1.2 | STANDARD
yoke | NA4354 | Spare Part List | CFIHOS | 2019-04-23T15:26:38.996Z | 2019-04-23T15:26:38.996Z |  | V1.2 | STANDARD

## Tag equipment class rela
Tag Equipment Class Relationship
Document Version |  | V1.4
Date Issued |  | 2019-10-17
Date updated |  | N/A
tag class name | tag class CFIHOS unique ID | equipment class name | equipment class CFIHOS unique ID | reason for mapping | created date | modified date | terminated date | change request number | Status
Net oil computer | CFIHOS-30000139 | Net oil computer | CFIHOS-30000139 |  | 2019-05-14T08:41:29.581Z | 2019-10-01T01:07:37.358Z |  | CR0028 | STANDARD
UV sterilizer | CFIHOS-30000268 | UV sterilizer | CFIHOS-30000268 |  | 2019-03-18T09:38:18.697Z | 2019-10-01T01:07:37.358Z |  | CR0012 | STANDARD
accumulator | CFIHOS-30000315 | accumulator | CFIHOS-30000315 |  | 2019-02-15T10:25:06.476Z | 2019-10-01T01:07:37.358Z |  | CR0013 | STANDARD
actuator | CFIHOS-30000607 | actuator | CFIHOS-30000607 |  | 2019-02-08T15:58:35.780Z | 2019-10-01T01:07:37.358Z | 2019-10-01T01:07:37.358Z | CR0028 | TERMINATED
actuator | CFIHOS-30000607 | electric actuator | CFIHOS-30000336 |  | 2019-02-08T15:58:35.780Z | 2019-10-01T01:07:37.358Z |  | CR0011 | STANDARD
actuator | CFIHOS-30000607 | hydraulic actuator | CFIHOS-30000433 |  | 2019-02-08T15:58:35.780Z | 2019-10-01T01:07:37.358Z |  | CR0011 | STANDARD
actuator | CFIHOS-30000607 | pneumatic actuator | CFIHOS-30000443 |  | 2019-02-08T15:58:35.780Z | 2019-10-01T01:07:37.358Z |  | CR0011 | STANDARD
aerator | CFIHOS-30000515 | aerator | CFIHOS-30000515 |  | 2019-05-14T08:41:29.581Z | 2019-10-01T01:07:37.358Z |  | CR0028 | STANDARD
agitator | CFIHOS-30000102 | agitator | CFIHOS-30000102 |  | 2018-11-07T16:07:44.094Z | 2019-10-01T01:07:37.358Z |  | CR0009 | STANDARD
air balancing unit | CFIHOS-30000103 | air balancing unit | CFIHOS-30000103 |  | 2019-05-14T08:41:29.581Z | 2019-10-01T01:07:37.358Z |  | CR0028 | STANDARD
air conditioner | CFIHOS-30000382 | air conditioner | CFIHOS-30000382 |  | 2019-03-18T09:38:18.697Z | 2019-10-01T01:07:37.358Z |  | CR0012 | STANDARD
air cooled heat exchanger | CFIHOS-30000753 | air cooled heat exchanger | CFIHOS-30000753 |  | 2019-05-14T08:41:29.581Z | 2019-10-01T01:07:37.358Z |  | CR0028 | STANDARD
air handling unit | CFIHOS-30000104 | air handling unit | CFIHOS-30000104 |  | 2019-05-14T08:41:29.581Z | 2019-10-01T01:07:37.358Z |  | CR0028 | STANDARD
alarm unit | CFIHOS-30000747 | alarm unit | CFIHOS-30000747 |  | 2019-05-14T08:41:29.581Z | 2019-10-01T01:07:37.358Z |  | CR0028 | STANDARD
amplifier | CFIHOS-30000316 | amplifier | CFIHOS-30000316 |  | 2019-03-18T09:38:18.697Z | 2019-10-01T01:07:37.358Z |  | CR0012 | STANDARD
analyser element | CFIHOS-30000105 | analyser element | CFIHOS-30000105 |  | 2018-12-03T14:48:20.419Z | 2019-10-01T01:07:37.358Z |  | CR0014 | STANDARD
analysing instrument | CFIHOS-30000106 | cloud point analyser | CFIHOS-30000401 |  | 2018-12-03T14:48:20.419Z | 2019-10-01T01:07:37.358Z |  | CR0014 | STANDARD
analysing instrument | CFIHOS-30000106 | cold filter plugging point analyser | CFIHOS-30000019 |  | 2018-12-03T14:48:20.419Z | 2019-10-01T01:07:37.358Z |  | CR0014 | STANDARD
analysing instrument | CFIHOS-30000106 | colour analyser | CFIHOS-30000020 |  | 2018-12-03T14:48:20.419Z | 2019-10-01T01:07:37.358Z |  | CR0014 | STANDARD
analysing instrument | CFIHOS-30000106 | density analyser | CFIHOS-30000413 |  | 2018-12-03T14:48:20.419Z | 2019-10-01T01:07:37.358Z |  | CR0014 | STANDARD
analysing instrument | CFIHOS-30000106 | dew point analyser | CFIHOS-30000414 |  | 2018-12-03T14:48:20.419Z | 2019-10-01T01:07:37.358Z |  | CR0014 | STANDARD
analysing instrument | CFIHOS-30000106 | distillation analyser | CFIHOS-30000035 |  | 2018-12-03T14:48:20.419Z | 2019-10-01T01:07:37.358Z |  | CR0014 | STANDARD
analysing instrument | CFIHOS-30000106 | flash point analyser | CFIHOS-30000426 |  | 2018-12-03T14:48:20.419Z | 2019-10-01T01:07:37.358Z |  | CR0014 | STANDARD
analysing instrument | CFIHOS-30000106 | freezing point analyser | CFIHOS-30000068 |  | 2018-12-03T14:48:20.419Z | 2019-10-01T01:07:37.358Z |  | CR0014 | STANDARD
analysing instrument | CFIHOS-30000106 | gas chromatograph | CFIHOS-30000834 |  | 2018-12-03T14:48:20.419Z | 2019-10-01T01:07:37.358Z |  | CR0014 | STANDARD
analysing instrument | CFIHOS-30000106 | gas composition analyser | CFIHOS-30000074 |  | 2018-12-03T14:48:20.419Z | 2019-10-01T01:07:37.358Z |  | CR0014 | STANDARD
analysing instrument | CFIHOS-30000106 | gas liquid chromatograph | CFIHOS-30000835 |  | 2018-12-03T14:48:20.419Z | 2019-10-01T01:07:37.358Z |  | CR0014 | STANDARD
analysing instrument | CFIHOS-30000106 | humidity analyser | CFIHOS-30000088 |  | 2018-12-03T14:48:20.419Z | 2019-10-01T01:07:37.358Z |  | CR0014 | STANDARD
analysing instrument | CFIHOS-30000106 | liquid composition analyser | CFIHOS-30000120 |  | 2018-12-03T14:48:20.419Z | 2019-10-01T01:07:37.358Z |  | CR0014 | STANDARD
analysing instrument | CFIHOS-30000106 | multi property analyser | CFIHOS-30000137 |  | 2018-12-03T14:48:20.419Z | 2019-10-01T01:07:37.358Z |  | CR0014 | STANDARD
analysing instrument | CFIHOS-30000106 | ph analyser | CFIHOS-30000440 |  | 2018-12-03T14:48:20.419Z | 2019-10-01T01:07:37.358Z |  | CR0014 | STANDARD
analysing instrument | CFIHOS-30000106 | pour point analyser | CFIHOS-30000451 |  | 2018-12-03T14:48:20.419Z | 2019-10-01T01:07:37.358Z |  | CR0014 | STANDARD
analysing instrument | CFIHOS-30000106 | redox analyser | CFIHOS-30000206 |  | 2018-12-03T14:48:20.419Z | 2019-10-01T01:07:37.358Z |  | CR0014 | STANDARD
analysing instrument | CFIHOS-30000106 | solid composition analyser | CFIHOS-30000242 |  | 2018-12-03T14:48:20.419Z | 2019-10-01T01:07:37.358Z |  | CR0014 | STANDARD
analysing instrument | CFIHOS-30000106 | sound pressure level analyser | CFIHOS-30000245 |  | 2018-12-03T14:48:20.419Z | 2019-10-01T01:07:37.358Z |  | CR0014 | STANDARD
analysing instrument | CFIHOS-30000106 | specific gravity analyser | CFIHOS-30000248 |  | 2018-12-03T14:48:20.419Z | 2019-10-01T01:07:37.358Z |  | CR0014 | STANDARD
analysing instrument | CFIHOS-30000106 | thermal conductivity analyser | CFIHOS-30000477 |  | 2018-12-03T14:48:20.419Z | 2019-10-01T01:07:37.358Z |  | CR0014 | STANDARD
analysing instrument | CFIHOS-30000106 | vapour pressure analyser | CFIHOS-30000271 |  | 2018-12-03T14:48:20.419Z | 2019-10-01T01:07:37.358Z |  | CR0014 | STANDARD
analysing instrument | CFIHOS-30000106 | viscosity analyser | CFIHOS-30000489 |  | 2018-12-03T14:48:20.419Z | 2019-10-01T01:07:37.358Z |  | CR0014 | STANDARD
analysing instrument | CFIHOS-30000106 | wobbe index meter | CFIHOS-30000493 |  | 2018-12-03T14:48:20.419Z | 2019-10-01T01:07:37.358Z |  | CR0014 | STANDARD
anchor | CFIHOS-30000510 | anchor | CFIHOS-30000510 |  | 2019-05-14T08:41:29.581Z | 2019-10-01T01:07:37.358Z |  | CR0028 | STANDARD
anemometer | CFIHOS-30000286 | anemometer | CFIHOS-30000286 |  | 2018-12-03T14:48:20.419Z | 2019-10-01T01:07:37.358Z |  | CR0012 | STANDARD
anode | CFIHOS-30000317 | anode | CFIHOS-30000317 |  | 2019-05-14T08:41:29.581Z | 2019-10-01T01:07:37.358Z |  | CR0028 | STANDARD
antenna | CFIHOS-30000397 | antenna | CFIHOS-30000397 |  | 2019-05-14T08:41:29.581Z | 2019-10-01T01:07:37.358Z |  | CR0028 | STANDARD
arrestor | CFIHOS-30000511 | arrestor | CFIHOS-30000511 |  | 2019-05-14T08:41:29.581Z | 2019-10-01T01:07:37.358Z |  | CR0028 | STANDARD
attenuator | CFIHOS-30000108 | attenuator | CFIHOS-30000108 |  | 2019-05-14T08:41:29.581Z | 2019-10-01T01:07:37.358Z |  | CR0028 | STANDARD
automatic identification system | CFIHOS-30000608 | automatic identification system | CFIHOS-30000608 |  | 2019-05-14T08:41:29.581Z | 2019-10-01T01:07:37.358Z |  | CR0028 | STANDARD
automatic switching equipment | CFIHOS-30000731 | automatic switching equipment | CFIHOS-30000731 |  | 2019-03-18T09:38:18.697Z | 2019-10-01T01:07:37.358Z |  | CR0012 | STANDARD
axial displacement transmitter | CFIHOS-30000109 | axial displacement transmitter | CFIHOS-30000109 |  | 2018-12-03T14:48:20.419Z | 2019-10-01T01:07:37.358Z |  | CR0014 | STANDARD
balancing damper | CFIHOS-30000110 | balancing damper | CFIHOS-30000110 |  | 2019-05-14T08:41:29.581Z | 2019-10-01T01:07:37.358Z |  | CR0028 | STANDARD
basin | CFIHOS-30000297 | basin | CFIHOS-30000297 |  | 2019-05-14T08:41:29.581Z | 2019-10-01T01:07:37.358Z |  | CR0028 | STANDARD
basket | CFIHOS-30000298 | basket | CFIHOS-30000298 |  | 2019-05-14T08:41:29.581Z | 2019-10-01T01:07:37.358Z |  | CR0028 | STANDARD
battery back-up power supply unit | CFIHOS-30000318 | battery back-up power supply unit | CFIHOS-30000318 |  | 2019-03-18T09:38:18.697Z | 2019-10-01T01:07:37.358Z |  | CR0012 | STANDARD
battery charger | CFIHOS-30000319 | battery charger | CFIHOS-30000319 |  | 2019-03-18T09:38:18.697Z | 2019-10-01T01:07:37.358Z |  | CR0012 | STANDARD
beam | CFIHOS-30000571 | beam | CFIHOS-30000571 |  | 2019-05-14T08:41:29.581Z | 2019-10-01T01:07:37.358Z |  | CR0028 | STANDARD
beam clamp | CFIHOS-30000001 | beam clamp | CFIHOS-30000001 |  | 2019-05-14T08:41:29.581Z | 2019-10-01T01:07:37.358Z |  | CR0028 | STANDARD
bearing | CFIHOS-30000517 | bearing | CFIHOS-30000517 |  | 2019-05-14T08:41:29.581Z | 2019-10-01T01:07:37.358Z |  | CR0028 | STANDARD
bell | CFIHOS-30000399 | bell | CFIHOS-30000399 |  | 2019-05-14T08:41:29.581Z | 2019-10-01T01:07:37.358Z |  | CR0028 | STANDARD
belt conveyor | CFIHOS-30000562 | belt conveyor | CFIHOS-30000562 |  | 2019-05-14T08:41:29.581Z | 2019-10-01T01:07:37.358Z |  | CR0028 | STANDARD
bicycle | CFIHOS-30000002 | bicycle | CFIHOS-30000002 |  | 2019-05-14T08:41:29.581Z | 2019-10-01T01:07:37.358Z |  | CR0028 | STANDARD
blow down valve | CFIHOS-30000635 | ball control valve | CFIHOS-30000806 |  | 2019-02-08T15:58:35.780Z | 2019-10-01T01:07:37.358Z |  | CR0011 | STANDARD
blow down valve | CFIHOS-30000635 | butterfly control valve | CFIHOS-30000809 |  | 2019-02-08T15:58:35.780Z | 2019-10-01T01:07:37.358Z |  | CR0011 | STANDARD
blow down valve | CFIHOS-30000635 | gate control valve | CFIHOS-30000837 |  | 2019-02-08T15:58:35.780Z | 2019-10-01T01:07:37.358Z |  | CR0011 | STANDARD
blow down valve | CFIHOS-30000635 | globe control valve | CFIHOS-30000839 |  | 2019-02-08T15:58:35.780Z | 2019-10-01T01:07:37.358Z |  | CR0011 | STANDARD
blow down valve | CFIHOS-30000635 | plug control valve | CFIHOS-30000859 |  | 2019-02-08T15:58:35.780Z | 2019-10-01T01:07:37.358Z |  | CR0011 | STANDARD
blow out preventer | CFIHOS-30000003 | blow out preventer | CFIHOS-30000003 |  | 2019-05-14T08:41:29.581Z | 2019-10-01T01:07:37.358Z |  | CR0028 | STANDARD
blower | CFIHOS-30000518 | blower | CFIHOS-30000518 |  | 2019-05-14T08:41:29.581Z | 2019-10-01T01:07:37.358Z |  | CR0028 | STANDARD
boiler | CFIHOS-30000384 | boiler | CFIHOS-30000384 |  | 2019-05-14T08:41:29.581Z | 2019-10-01T01:07:37.358Z |  | CR0028 | STANDARD
brake | CFIHOS-30000519 | brake | CFIHOS-30000519 |  | 2019-05-14T08:41:29.581Z | 2019-10-01T01:07:37.358Z |  | CR0028 | STANDARD
break glass unit | CFIHOS-30000004 | break glass unit | CFIHOS-30000004 |  | 2019-05-14T08:41:29.581Z | 2019-10-01T01:07:37.358Z |  | CR0028 | STANDARD
breathing apparatus | CFIHOS-30000005 | breathing apparatus | CFIHOS-30000005 |  | 2019-05-14T08:41:29.581Z | 2019-10-01T01:07:37.358Z |  | CR0028 | STANDARD
bridge | CFIHOS-30000006 | bridge | CFIHOS-30000006 |  | 2019-05-14T08:41:29.581Z | 2019-10-01T01:07:37.358Z |  | CR0028 | STANDARD
buoy | CFIHOS-30000595 | buoy | CFIHOS-30000595 |  | 2019-05-14T08:41:29.581Z | 2019-10-01T01:07:37.358Z |  | CR0028 | STANDARD
bus duct | CFIHOS-30000612 | bus duct | CFIHOS-30000612 |  | 2019-03-18T09:38:18.697Z | 2019-10-01T01:07:37.358Z |  | CR0012 | STANDARD
busbar | CFIHOS-30000320 | busbar | CFIHOS-30000320 |  | 2019-03-18T09:38:18.697Z | 2019-10-01T01:07:37.358Z |  | CR0012 | STANDARD
cabinet | CFIHOS-30000007 | cabinet | CFIHOS-30000007 |  | 2019-05-14T08:41:29.581Z | 2019-10-01T01:07:37.358Z |  | CR0028 | STANDARD
cable reel | CFIHOS-30000321 | cable reel | CFIHOS-30000321 |  | 2019-05-14T08:41:29.581Z | 2019-10-01T01:07:37.358Z |  | CR0028 | STANDARD
caisson | CFIHOS-30000008 | caisson | CFIHOS-30000008 |  | 2019-05-14T08:41:29.581Z | 2019-10-01T01:07:37.358Z |  | CR0028 | STANDARD
calorimeter | CFIHOS-30000742 | calorimeter | CFIHOS-30000742 |  | 2019-05-14T08:41:29.581Z | 2019-10-01T01:07:37.358Z |  | CR0028 | STANDARD
cap | CFIHOS-30000299 | cap | CFIHOS-30000299 |  | 2019-05-14T08:41:29.581Z | 2019-10-01T01:07:37.358Z |  | CR0028 | STANDARD
capacitor | CFIHOS-30000733 | capacitor | CFIHOS-30000733 |  | 2019-03-18T09:38:18.697Z | 2019-10-01T01:07:37.358Z |  | CR0012 | STANDARD
capacitor bank | CFIHOS-30000322 | capacitor bank | CFIHOS-30000322 |  | 2019-03-18T09:38:18.697Z | 2019-10-01T01:07:37.358Z |  | CR0012 | STANDARD
car | CFIHOS-30000011 | car | CFIHOS-30000011 |  | 2019-05-14T08:41:29.581Z | 2019-10-01T01:07:37.358Z |  | CR0028 | STANDARD
cctv camera | CFIHOS-30000012 | cctv camera | CFIHOS-30000012 |  | 2018-12-03T14:48:20.419Z | 2019-10-01T01:07:37.358Z |  | CR0014 | STANDARD
centrifuge | CFIHOS-30000522 | centrifuge | CFIHOS-30000522 |  | 2019-02-15T10:25:06.476Z | 2019-10-01T01:07:37.358Z |  | CR0013 | STANDARD
chain | CFIHOS-30000596 | chain | CFIHOS-30000596 |  | 2019-05-14T08:41:29.581Z | 2019-10-01T01:07:37.358Z |  | CR0028 | STANDARD
chain conveyor | CFIHOS-30000563 | chain conveyor | CFIHOS-30000563 |  | 2019-05-14T08:41:29.581Z | 2019-10-01T01:07:37.358Z |  | CR0028 | STANDARD
chain hoist | CFIHOS-30000013 | chain hoist | CFIHOS-30000013 |  | 2019-05-14T08:41:29.581Z | 2019-10-01T01:07:37.358Z |  | CR0028 | STANDARD
chamber | CFIHOS-30000300 | chamber | CFIHOS-30000300 |  | 2019-05-14T08:41:29.581Z | 2019-10-01T01:07:37.358Z |  | CR0028 | STANDARD
check valve | CFIHOS-30000636 | check valve | CFIHOS-30000636 |  | 2019-02-08T15:58:35.780Z | 2019-10-01T01:07:37.358Z | 2019-10-01T01:07:37.358Z | CR0028 | TERMINATED
check valve | CFIHOS-30000636 | piston check valve | CFIHOS-30000857 |  | 2019-02-08T15:58:35.780Z | 2019-10-01T01:07:37.358Z |  | CR0011 | STANDARD
check valve | CFIHOS-30000636 | swing check valve | CFIHOS-30000873 |  | 2019-02-08T15:58:35.780Z | 2019-10-01T01:07:37.358Z |  | CR0011 | STANDARD
check valve | CFIHOS-30000636 | wafer check valve | CFIHOS-30000876 |  | 2019-02-08T15:58:35.780Z | 2019-10-01T01:07:37.358Z |  | CR0011 | STANDARD
chemical injection unit | CFIHOS-30000706 | chemical injection unit | CFIHOS-30000706 |  | 2019-02-21T16:50:05.464Z | 2019-10-01T01:07:37.358Z |  | CR0015 | STANDARD
chimney | CFIHOS-30000014 | chimney | CFIHOS-30000014 |  | 2019-05-14T08:41:29.581Z | 2019-10-01T01:07:37.358Z |  | CR0028 | STANDARD
christmas tree | CFIHOS-30000494 | christmas tree | CFIHOS-30000494 |  | 2019-05-14T08:41:29.581Z | 2019-10-01T01:07:37.358Z |  | CR0028 | STANDARD
circuit-breaker | CFIHOS-30000323 | air circuit-breaker | CFIHOS-30000803 |  | 2019-03-18T09:38:18.697Z | 2019-10-01T01:07:37.358Z |  | CR0012 | STANDARD
circuit-breaker | CFIHOS-30000323 | gas-blast circuit-breaker | CFIHOS-30000836 |  | 2019-03-18T09:38:18.697Z | 2019-10-01T01:07:37.358Z |  | CR0012 | STANDARD
circuit-breaker | CFIHOS-30000323 | oil circuit-breaker | CFIHOS-30000854 |  | 2019-03-18T09:38:18.697Z | 2019-10-01T01:07:37.358Z |  | CR0012 | STANDARD
circuit-breaker | CFIHOS-30000323 | vacuum circuit-breaker | CFIHOS-30000874 |  | 2019-03-18T09:38:18.697Z | 2019-10-01T01:07:37.358Z |  | CR0012 | STANDARD
clamp | CFIHOS-30000016 | clamp | CFIHOS-30000016 |  | 2019-05-14T08:41:29.581Z | 2019-10-01T01:07:37.358Z |  | CR0028 | STANDARD
cleaning machine | CFIHOS-30000017 | cleaning machine | CFIHOS-30000017 |  | 2019-05-14T08:41:29.581Z | 2019-10-01T01:07:37.358Z |  | CR0028 | STANDARD
climbing net | CFIHOS-30000018 | climbing net | CFIHOS-30000018 |  | 2019-05-14T08:41:29.581Z | 2019-10-01T01:07:37.358Z |  | CR0028 | STANDARD
clock | CFIHOS-30000324 | clock | CFIHOS-30000324 |  | 2018-12-03T14:48:20.419Z | 2019-10-01T01:07:37.358Z |  | CR0014 | STANDARD
clutch | CFIHOS-30000523 | clutch | CFIHOS-30000523 |  | 2019-05-14T08:41:29.581Z | 2019-10-01T01:07:37.358Z |  | CR0028 | STANDARD
coalescer | CFIHOS-30000572 | coalescer | CFIHOS-30000572 |  | 2019-02-15T10:25:06.476Z | 2019-10-01T01:07:37.358Z |  | CR0013 | STANDARD
compass | CFIHOS-30000613 | compass | CFIHOS-30000613 |  | 2019-05-14T08:41:29.581Z | 2019-10-01T01:07:37.358Z |  | CR0028 | STANDARD
compensator | CFIHOS-30000637 | compensator | CFIHOS-30000637 |  | 2019-05-14T08:41:29.581Z | 2019-10-01T01:07:37.358Z |  | CR0028 | STANDARD
compressor | CFIHOS-30000524 | axial compressor | CFIHOS-30000516 |  | 2018-11-07T16:07:44.094Z | 2019-10-01T01:07:37.358Z |  | CR0009 | STANDARD
compressor | CFIHOS-30000524 | centrifugal compressor | CFIHOS-30000520 |  | 2018-11-07T16:07:44.094Z | 2019-10-01T01:07:37.358Z |  | CR0009 | STANDARD
compressor | CFIHOS-30000524 | diaphragm compressor | CFIHOS-30000525 |  | 2018-11-07T16:07:44.094Z | 2019-10-01T01:07:37.358Z | 2019-10-01T01:07:37.358Z | CR0009;CR0028 | TERMINATED
compressor | CFIHOS-30000524 | liquid ring compressor | CFIHOS-30000540 |  | 2018-11-07T16:07:44.094Z | 2019-10-01T01:07:37.358Z | 2019-10-01T01:07:37.358Z | CR0009;CR0028 | TERMINATED
compressor | CFIHOS-30000524 | piston compressor | CFIHOS-30000545 |  | 2018-11-07T16:07:44.094Z | 2019-10-01T01:07:37.358Z | 2019-10-01T01:07:37.358Z | CR0009;CR0028 | TERMINATED
compressor | CFIHOS-30000524 | reciprocating compressor | CFIHOS-30000551 |  | 2018-11-07T16:07:44.094Z | 2019-10-01T01:07:37.358Z |  | CR0009 | STANDARD
compressor | CFIHOS-30000524 | rotary compressor | CFIHOS-30000552 |  | 2018-11-07T16:07:44.094Z | 2019-10-01T01:07:37.358Z |  | CR0009 | STANDARD
compressor | CFIHOS-30000524 | screw compressor | CFIHOS-30000553 |  | 2018-11-07T16:07:44.094Z | 2019-10-01T01:07:37.358Z | 2019-10-01T01:07:37.358Z | CR0009;CR0028 | TERMINATED
compressor | CFIHOS-30000524 | vane compressor | CFIHOS-30000559 |  | 2018-11-07T16:07:44.094Z | 2019-10-01T01:07:37.358Z | 2019-10-01T01:07:37.358Z | CR0009;CR0028 | TERMINATED
computer | CFIHOS-30000402 | computer | CFIHOS-30000402 |  | 2019-05-14T08:41:29.581Z | 2019-10-01T01:07:37.358Z |  | CR0028 | STANDARD
concentration transmitter | CFIHOS-30000021 | concentration transmitter | CFIHOS-30000021 |  | 2018-12-03T14:48:20.419Z | 2019-10-01T01:07:37.358Z |  | CR0014 | STANDARD
condenser | CFIHOS-30000385 | condenser | CFIHOS-30000385 |  | 2019-05-14T08:41:29.581Z | 2019-10-01T01:07:37.358Z |  | CR0028 | STANDARD
conductivity cell | CFIHOS-30000403 | conductivity cell | CFIHOS-30000403 |  | 2018-12-03T14:48:20.419Z | 2019-10-01T01:07:37.358Z |  | CR0014 | STANDARD
conductivity transmitter | CFIHOS-30000325 | conductivity transmitter | CFIHOS-30000325 |  | 2018-12-03T14:48:20.419Z | 2019-10-01T01:07:37.358Z |  | CR0014 | STANDARD
contactor | CFIHOS-30000326 | contactor | CFIHOS-30000326 |  | 2019-03-18T09:38:18.697Z | 2019-10-01T01:07:37.358Z |  | CR0012 | STANDARD
control box | CFIHOS-30000405 | control box | CFIHOS-30000405 |  | 2019-03-18T09:38:18.697Z | 2019-10-01T01:07:37.358Z |  | CR0012 | STANDARD
control module | CFIHOS-30000022 | control module | CFIHOS-30000022 |  | 2019-03-18T09:38:18.697Z | 2019-10-01T01:07:37.358Z |  | CR0012 | STANDARD
control panel | CFIHOS-30000327 | control panel | CFIHOS-30000327 |  | 2019-03-18T09:38:18.697Z | 2019-10-01T01:07:37.358Z |  | CR0012 | STANDARD
control valve | CFIHOS-30000638 | ball control valve | CFIHOS-30000806 |  | 2019-02-08T15:58:35.780Z | 2019-10-01T01:07:37.358Z |  | CR0011 | STANDARD
control valve | CFIHOS-30000638 | butterfly control valve | CFIHOS-30000809 |  | 2019-02-08T15:58:35.780Z | 2019-10-01T01:07:37.358Z |  | CR0011 | STANDARD
control valve | CFIHOS-30000638 | choke control valve | CFIHOS-30000811 |  | 2019-02-08T15:58:35.780Z | 2019-10-01T01:07:37.358Z |  | CR0011 | STANDARD
control valve | CFIHOS-30000638 | diaphragm control valve | CFIHOS-30000817 |  | 2019-02-08T15:58:35.780Z | 2019-10-01T01:07:37.358Z |  | CR0011 | STANDARD
control valve | CFIHOS-30000638 | eccentric rotating disc control valve | CFIHOS-30000824 |  | 2019-02-08T15:58:35.780Z | 2019-10-01T01:07:37.358Z |  | CR0011 | STANDARD
control valve | CFIHOS-30000638 | gate control valve | CFIHOS-30000837 |  | 2019-02-08T15:58:35.780Z | 2019-10-01T01:07:37.358Z |  | CR0011 | STANDARD
control valve | CFIHOS-30000638 | globe control valve | CFIHOS-30000839 |  | 2019-02-08T15:58:35.780Z | 2019-10-01T01:07:37.358Z |  | CR0011 | STANDARD
control valve | CFIHOS-30000638 | needle control valve | CFIHOS-30000851 |  | 2019-02-08T15:58:35.780Z | 2019-10-01T01:07:37.358Z |  | CR0011 | STANDARD
control valve | CFIHOS-30000638 | plug control valve | CFIHOS-30000859 |  | 2019-02-08T15:58:35.780Z | 2019-10-01T01:07:37.358Z |  | CR0011 | STANDARD
control valve | CFIHOS-30000638 | slide control valve | CFIHOS-30000865 |  | 2019-02-08T15:58:35.780Z | 2019-10-01T01:07:37.358Z |  | CR0011 | STANDARD
controller | CFIHOS-30000666 | hydraulic controller | CFIHOS-30000434 |  | 2018-12-03T14:48:20.419Z | 2019-10-01T01:07:37.358Z |  | CR0014 | STANDARD
controller | CFIHOS-30000666 | pneumatic controller | CFIHOS-30000444 |  | 2018-12-03T14:48:20.419Z | 2019-10-01T01:07:37.358Z |  | CR0014 | STANDARD
cooler | CFIHOS-30000386 | cooler | CFIHOS-30000386 |  | 2019-05-14T08:41:29.581Z | 2019-10-01T01:07:37.358Z |  | CR0028 | STANDARD
cooling tower | CFIHOS-30000387 | cooling tower | CFIHOS-30000387 |  | 2019-05-14T08:41:29.581Z | 2019-10-01T01:07:37.358Z |  | CR0028 | STANDARD
corrosion element | CFIHOS-30000408 | linear polarization resistance element | CFIHOS-30000844 |  | 2018-12-03T14:48:20.419Z | 2019-10-01T01:07:37.358Z |  | CR0014 | STANDARD
corrosion element | CFIHOS-30000408 | oxidation reduction potential element | CFIHOS-30000855 |  | 2018-12-03T14:48:20.419Z | 2019-10-01T01:07:37.358Z |  | CR0014 | STANDARD
corrosion meter | CFIHOS-30000407 | corrosion meter | CFIHOS-30000407 |  | 2018-12-03T14:48:20.419Z | 2019-10-01T01:07:37.358Z |  | CR0014 | STANDARD
corrosion transmitter | CFIHOS-30000751 | corrosion transmitter | CFIHOS-30000751 |  | 2019-05-14T08:41:29.581Z | 2019-10-01T01:07:37.358Z |  | CR0028 | STANDARD
counter | CFIHOS-30000409 | counter | CFIHOS-30000409 |  | 2018-12-03T14:48:20.419Z | 2019-10-01T01:07:37.358Z |  | CR0012 | STANDARD
coupling | CFIHOS-30000419 | coupling | CFIHOS-30000419 |  | 2019-05-14T08:41:29.581Z | 2019-10-01T01:07:37.358Z |  | CR0028 | STANDARD
crane | CFIHOS-30000597 | crane | CFIHOS-30000597 |  | 2019-05-14T08:41:29.581Z | 2019-10-01T01:07:37.358Z |  | CR0028 | STANDARD
crane hook block | CFIHOS-30000024 | crane hook block | CFIHOS-30000024 |  | 2019-05-14T08:41:29.581Z | 2019-10-01T01:07:37.358Z |  | CR0028 | STANDARD
current transformer | CFIHOS-30000745 | current transformer | CFIHOS-30000745 |  | 2019-03-18T09:38:18.697Z | 2019-10-01T01:07:37.358Z |  | CR0028 | STANDARD
current transmitter | CFIHOS-30000329 | current transmitter | CFIHOS-30000329 |  | 2018-12-03T14:48:20.419Z | 2019-10-01T01:07:37.358Z |  | CR0014 | STANDARD
cutter | CFIHOS-30000565 | cutter | CFIHOS-30000565 |  | 2019-05-14T08:41:29.581Z | 2019-10-01T01:07:37.358Z |  | CR0028 | STANDARD
degasser | CFIHOS-30000026 | degasser | CFIHOS-30000026 |  | 2019-05-14T08:41:29.581Z | 2019-10-01T01:07:37.358Z |  | CR0028 | STANDARD
dehumidifier | CFIHOS-30000027 | air conditioner | CFIHOS-30000382 |  | 2019-03-18T09:38:18.697Z | 2019-10-01T01:07:37.358Z |  | CR0012 | STANDARD
deionizer | CFIHOS-30000028 | deionizer | CFIHOS-30000028 |  | 2019-05-14T08:41:29.581Z | 2019-10-01T01:07:37.358Z |  | CR0028 | STANDARD
deluge valve | CFIHOS-30000639 | deluge valve | CFIHOS-30000639 |  | 2019-02-08T15:58:35.780Z | 2019-10-01T01:07:37.358Z |  | CR0011 | STANDARD
demister | CFIHOS-30000573 | demister | CFIHOS-30000573 |  | 2019-02-15T10:25:06.476Z | 2019-10-01T01:07:37.358Z |  | CR0013 | STANDARD
dew point transmitter | CFIHOS-30000029 | dew point transmitter | CFIHOS-30000029 |  | 2018-12-03T14:48:20.419Z | 2019-10-01T01:07:37.358Z |  | CR0014 | STANDARD
diaphragm seal | CFIHOS-30000030 | diaphragm seal | CFIHOS-30000030 |  | 2019-05-14T08:41:29.581Z | 2019-10-01T01:07:37.358Z |  | CR0028 | STANDARD
differential pressure gauge | CFIHOS-30000415 | differential pressure gauge | CFIHOS-30000415 |  | 2018-12-03T14:48:20.419Z | 2019-10-01T01:07:37.358Z |  | CR0014 | STANDARD
differential pressure switch | CFIHOS-30000417 | differential pressure switch | CFIHOS-30000417 |  | 2018-12-03T14:48:20.419Z | 2019-10-01T01:07:37.358Z |  | CR0014 | STANDARD
differential pressure transmitter | CFIHOS-30000418 | differential pressure transmitter | CFIHOS-30000418 |  | 2018-12-03T14:48:20.419Z | 2019-10-01T01:07:37.358Z |  | CR0014 | STANDARD
diffuser | CFIHOS-30000528 | diffuser | CFIHOS-30000528 |  | 2019-05-14T08:41:29.581Z | 2019-10-01T01:07:37.358Z |  | CR0028 | STANDARD
distribution board | CFIHOS-30000330 | distribution board | CFIHOS-30000330 |  | 2019-03-18T09:38:18.697Z | 2019-10-01T01:07:37.358Z |  | CR0012 | STANDARD
document scanner | CFIHOS-30000036 | document scanner | CFIHOS-30000036 |  | 2019-05-14T08:41:29.581Z | 2019-10-01T01:07:37.358Z |  | CR0028 | STANDARD
door | CFIHOS-30000301 | door | CFIHOS-30000301 |  | 2019-05-14T08:41:29.581Z | 2019-10-01T01:07:37.358Z |  | CR0028 | STANDARD
down hole safety valve | CFIHOS-30000294 | down hole safety valve | CFIHOS-30000294 |  | 2019-02-08T15:58:35.780Z | 2019-10-01T01:07:37.358Z |  | CR0011 | STANDARD
drier | CFIHOS-30000388 | drier | CFIHOS-30000388 |  | 2019-05-14T08:41:29.581Z | 2019-10-01T01:07:37.358Z |  | CR0028 | STANDARD
drilling machine | CFIHOS-30000037 | drilling machine | CFIHOS-30000037 |  | 2019-05-14T08:41:29.581Z | 2019-10-01T01:07:37.358Z |  | CR0028 | STANDARD
dust detector | CFIHOS-30000686 | dust detector | CFIHOS-30000686 |  | 2018-12-03T14:48:20.419Z | 2019-10-01T01:07:37.358Z |  | CR0014 | STANDARD
earth busbar | CFIHOS-30000331 | earth busbar | CFIHOS-30000331 |  | 2019-03-18T09:38:18.697Z | 2019-10-01T01:07:37.358Z |  | CR0012 | STANDARD
earth electrode | CFIHOS-30000332 | earth electrode | CFIHOS-30000332 |  | 2019-03-18T09:38:18.697Z | 2019-10-01T01:07:37.358Z |  | CR0012 | STANDARD
earth leakage detector | CFIHOS-30000333 | earth leakage detector | CFIHOS-30000333 |  | 2018-12-03T14:48:20.419Z | 2019-10-01T01:07:37.358Z |  | CR0014 | STANDARD
earth plate | CFIHOS-30000334 | earth plate | CFIHOS-30000334 |  | 2019-03-18T09:38:18.697Z | 2019-10-01T01:07:37.358Z |  | CR0012 | STANDARD
earthing boss | CFIHOS-30000335 | earthing boss | CFIHOS-30000335 |  | 2019-03-18T09:38:18.697Z | 2019-10-01T01:07:37.358Z |  | CR0012 | STANDARD
earthing resistor | CFIHOS-30000508 | earthing resistor | CFIHOS-30000508 |  | 2019-03-18T09:38:18.697Z | 2019-10-01T01:07:37.358Z |  | CR0012 | STANDARD
eductor | CFIHOS-30000038 | eductor | CFIHOS-30000038 |  | 2018-11-07T16:07:44.094Z | 2019-10-01T01:07:37.358Z |  | CR0028 | STANDARD
electric battery | CFIHOS-30000337 | electric battery | CFIHOS-30000337 |  | 2019-03-18T09:38:18.697Z | 2019-10-01T01:07:37.358Z |  | CR0012 | STANDARD
electric generator | CFIHOS-30000338 | alternating current generator | CFIHOS-30000804 |  | 2018-11-07T16:07:44.094Z | 2019-10-01T01:07:37.358Z |  | CR0009 | STANDARD
electric generator | CFIHOS-30000338 | direct current generator | CFIHOS-30000819 |  | 2018-11-07T16:07:44.094Z | 2019-10-01T01:07:37.358Z |  | CR0009 | STANDARD
electric generator | CFIHOS-30000338 | electric generator | CFIHOS-30000338 |  | 2018-11-07T16:07:44.094Z | 2019-10-01T01:07:37.358Z |  | CR0009 | STANDARD
electric heater | CFIHOS-30000339 | electric heater | CFIHOS-30000339 |  | 2019-03-18T09:38:18.697Z | 2019-10-01T01:07:37.358Z |  | CR0012 | STANDARD
electric motor | CFIHOS-30000340 | alternating current motor | CFIHOS-30000805 |  | 2018-11-07T16:07:44.094Z | 2019-10-01T01:07:37.358Z |  | CR0009 | STANDARD
electric motor | CFIHOS-30000340 | direct current motor | CFIHOS-30000820 |  | 2018-11-07T16:07:44.094Z | 2019-10-01T01:07:37.358Z |  | CR0009 | STANDARD
electric motor | CFIHOS-30000340 | electric motor | CFIHOS-30000340 |  | 2018-11-07T16:07:44.094Z | 2019-10-01T01:07:37.358Z | 2019-10-01T01:07:37.358Z | CR0028 | TERMINATED
electrical connector | CFIHOS-30000734 | adaptor connector | CFIHOS-30000801 |  | 2019-03-18T09:38:18.697Z | 2019-10-01T01:07:37.358Z |  | CR0012 | STANDARD
electrical connector | CFIHOS-30000734 | electrical connector | CFIHOS-30000734 |  | 2019-03-18T09:38:18.697Z | 2019-10-01T01:07:37.358Z |  | CR0012 | STANDARD
electrical connector | CFIHOS-30000734 | submersible connector | CFIHOS-30000870 |  | 2019-03-18T09:38:18.697Z | 2019-10-01T01:07:37.358Z |  | CR0012 | STANDARD
electrical distribution unit | CFIHOS-30000735 | electrical distribution unit | CFIHOS-30000735 |  | 2019-03-18T09:38:18.697Z | 2019-10-01T01:07:37.358Z |  | CR0028 | STANDARD
electrical heating element | CFIHOS-30000342 | electrical heating element | CFIHOS-30000342 |  | 2019-03-18T09:38:18.697Z | 2019-10-01T01:07:37.358Z | 2019-10-01T01:07:37.358Z | CR0012;CR0028 | TERMINATED
electrical isolator | CFIHOS-30000727 | electrical isolator | CFIHOS-30000727 |  | 2019-03-18T09:38:18.697Z | 2019-10-01T01:07:37.358Z |  | CR0012 | STANDARD
electrical isolator | CFIHOS-30000727 | galvanic isolator | CFIHOS-30000073 |  | 2019-03-18T09:38:18.697Z | 2019-10-01T01:07:37.358Z |  | CR0012 | STANDARD
electrical motor starter | CFIHOS-30000343 | electrical motor starter | CFIHOS-30000343 |  | 2019-03-18T09:38:18.697Z | 2019-10-01T01:07:37.358Z |  | CR0012 | STANDARD
electrical reactor | CFIHOS-30000616 | electrical reactor | CFIHOS-30000616 |  | 2019-03-18T09:38:18.697Z | 2019-10-01T01:07:37.358Z |  | CR0012 | STANDARD
electrical socket | CFIHOS-30000344 | electrical socket | CFIHOS-30000344 |  | 2019-03-18T09:38:18.697Z | 2019-10-01T01:07:37.358Z |  | CR0012 | STANDARD
electrical switch | CFIHOS-30000617 | electrical switch | CFIHOS-30000617 |  | 2019-05-14T08:41:29.581Z | 2019-10-01T01:07:37.358Z |  | CR0028 | STANDARD
electronic frequency converter | CFIHOS-30000345 | electronic frequency converter | CFIHOS-30000345 |  | 2019-03-18T09:38:18.697Z | 2019-10-01T01:07:37.358Z |  | CR0012 | STANDARD
electronic power inverter | CFIHOS-30000346 | electronic power inverter | CFIHOS-30000346 |  | 2019-03-18T09:38:18.697Z | 2019-10-01T01:07:37.358Z |  | CR0012 | STANDARD
electrostatic precipitator | CFIHOS-30000574 | electrostatic precipitator | CFIHOS-30000574 |  | 2019-05-14T08:41:29.581Z | 2019-10-01T01:07:37.358Z |  | CR0028 | STANDARD
elevator | CFIHOS-30000598 | elevator | CFIHOS-30000598 |  | 2019-05-14T08:41:29.581Z | 2019-10-01T01:07:37.358Z |  | CR0028 | STANDARD
emergency position indicating radio beacon | CFIHOS-30000618 | emergency position indicating radio beacon | CFIHOS-30000618 |  | 2019-05-14T08:41:29.581Z | 2019-10-01T01:07:37.358Z |  | CR0028 | STANDARD
emergency shut down valve | CFIHOS-30000642 | ball control valve | CFIHOS-30000806 |  | 2019-02-08T15:58:35.780Z | 2019-10-01T01:07:37.358Z |  | CR0011 | STANDARD
emergency shut down valve | CFIHOS-30000642 | butterfly control valve | CFIHOS-30000809 |  | 2019-02-08T15:58:35.780Z | 2019-10-01T01:07:37.358Z |  | CR0011 | STANDARD
emergency shut down valve | CFIHOS-30000642 | gate control valve | CFIHOS-30000837 |  | 2019-02-08T15:58:35.780Z | 2019-10-01T01:07:37.358Z |  | CR0011 | STANDARD
emergency shut down valve | CFIHOS-30000642 | solenoid valve | CFIHOS-30000681 |  | 2019-02-08T15:58:35.780Z | 2019-10-01T01:07:37.358Z |  | CR0011 | STANDARD
engine | CFIHOS-30000683 | diesel engine | CFIHOS-30000527 |  | 2018-11-07T16:07:44.094Z | 2019-10-01T01:07:37.358Z |  | CR0009 | STANDARD
engine | CFIHOS-30000683 | gas engine | CFIHOS-30000533 |  | 2018-11-07T16:07:44.094Z | 2019-10-01T01:07:37.358Z |  | CR0009 | STANDARD
engine | CFIHOS-30000683 | petrol engine | CFIHOS-30000544 |  | 2018-11-07T16:07:44.094Z | 2019-10-01T01:07:37.358Z |  | CR0009 | STANDARD
exhaust | CFIHOS-30000042 | exhaust | CFIHOS-30000042 |  | 2019-05-14T08:41:29.581Z | 2019-10-01T01:07:37.358Z |  | CR0028 | STANDARD
expansion joint | CFIHOS-30000043 | expansion joint | CFIHOS-30000043 |  | 2019-05-14T08:41:29.581Z | 2019-10-01T01:07:37.358Z |  | CR0028 | STANDARD
extruder | CFIHOS-30000531 | extruder | CFIHOS-30000531 |  | 2019-05-14T08:41:29.581Z | 2019-10-01T01:07:37.358Z |  | CR0028 | STANDARD
eye bath | CFIHOS-30000044 | eye bath | CFIHOS-30000044 |  | 2019-05-14T08:41:29.581Z | 2019-10-01T01:07:37.358Z |  | CR0028 | STANDARD
fall arrestor block | CFIHOS-30000045 | fall arrestor block | CFIHOS-30000045 |  | 2019-05-14T08:41:29.581Z | 2019-10-01T01:07:37.358Z |  | CR0028 | STANDARD
fan | CFIHOS-30000532 | fan | CFIHOS-30000532 |  | 2019-05-14T08:41:29.581Z | 2019-10-01T01:07:37.358Z |  | CR0028 | STANDARD
fax machine | CFIHOS-30000046 | fax machine | CFIHOS-30000046 |  | 2019-05-14T08:41:29.581Z | 2019-10-01T01:07:37.358Z |  | CR0028 | STANDARD
feeder | CFIHOS-30000566 | feeder | CFIHOS-30000566 |  | 2019-05-14T08:41:29.581Z | 2019-10-01T01:07:37.358Z |  | CR0028 | STANDARD
fence | CFIHOS-30000047 | fence | CFIHOS-30000047 |  | 2019-05-14T08:41:29.581Z | 2019-10-01T01:07:37.358Z |  | CR0028 | STANDARD
fender | CFIHOS-30000599 | fender | CFIHOS-30000599 |  | 2019-05-14T08:41:29.581Z | 2019-10-01T01:07:37.358Z |  | CR0028 | STANDARD
filter | CFIHOS-30000575 | filter | CFIHOS-30000575 |  | 2019-05-14T08:41:29.581Z | 2019-10-01T01:07:37.358Z |  | CR0028 | STANDARD
filter cartridge | CFIHOS-30000576 | filter cartridge | CFIHOS-30000576 |  | 2019-05-14T08:41:29.581Z | 2019-10-01T01:07:37.358Z |  | CR0028 | STANDARD
fire blanket | CFIHOS-30000048 | fire blanket | CFIHOS-30000048 |  | 2019-05-14T08:41:29.581Z | 2019-10-01T01:07:37.358Z |  | CR0028 | STANDARD
fire damper | CFIHOS-30000049 | fire damper | CFIHOS-30000049 |  | 2019-05-14T08:41:29.581Z | 2019-10-01T01:07:37.358Z |  | CR0028 | STANDARD
fire door | CFIHOS-30000050 | fire door | CFIHOS-30000050 |  | 2019-05-14T08:41:29.581Z | 2019-10-01T01:07:37.358Z |  | CR0028 | STANDARD
fire extinguisher | CFIHOS-30000512 | fire extinguisher | CFIHOS-30000512 |  | 2019-05-14T08:41:29.581Z | 2019-10-01T01:07:37.358Z |  | CR0028 | STANDARD
fire fighting vehicle | CFIHOS-30000051 | fire fighting vehicle | CFIHOS-30000051 |  | 2019-05-14T08:41:29.581Z | 2019-10-01T01:07:37.358Z |  | CR0028 | STANDARD
fire hydrant | CFIHOS-30000052 | fire hydrant | CFIHOS-30000052 |  | 2019-05-14T08:41:29.581Z | 2019-10-01T01:07:37.358Z |  | CR0028 | STANDARD
fired heater | CFIHOS-30000053 | fired heater | CFIHOS-30000053 |  | 2019-05-14T08:41:29.581Z | 2019-10-01T01:07:37.358Z |  | CR0028 | STANDARD
firewater monitor | CFIHOS-30000054 | firewater monitor | CFIHOS-30000054 |  | 2019-05-14T08:41:29.581Z | 2019-10-01T01:07:37.358Z |  | CR0028 | STANDARD
first aid kit | CFIHOS-30000055 | first aid kit | CFIHOS-30000055 |  | 2019-05-14T08:41:29.581Z | 2019-10-01T01:07:37.358Z |  | CR0028 | STANDARD
flame arrestor | CFIHOS-30000056 | flame arrestor | CFIHOS-30000056 |  | 2019-05-14T08:41:29.581Z | 2019-10-01T01:07:37.358Z |  | CR0028 | STANDARD
flame detector | CFIHOS-30000425 | flame detector | CFIHOS-30000425 |  | 2018-12-03T14:48:20.419Z | 2019-10-01T01:07:37.358Z |  | CR0014 | STANDARD
flame switch | CFIHOS-30000057 | flame switch | CFIHOS-30000057 |  | 2018-12-03T14:48:20.419Z | 2019-10-01T01:07:37.358Z |  | CR0014 | STANDARD
flange | CFIHOS-30000304 | flange | CFIHOS-30000304 |  | 2019-05-14T08:41:29.581Z | 2019-10-01T01:07:37.358Z |  | CR0028 | STANDARD
flare | CFIHOS-30000058 | flare | CFIHOS-30000058 |  | 2019-05-14T08:41:29.581Z | 2019-10-01T01:07:37.358Z |  | CR0028 | STANDARD
flare tip | CFIHOS-30000389 | flare tip | CFIHOS-30000389 |  | 2019-05-14T08:41:29.581Z | 2019-10-01T01:07:37.358Z |  | CR0028 | STANDARD
flash drum | CFIHOS-30000059 | flash drum | CFIHOS-30000059 |  | 2019-02-15T10:25:06.476Z | 2019-10-01T01:07:37.358Z |  | CR0013 | STANDARD
floodlight | CFIHOS-30000347 | floodlight | CFIHOS-30000347 |  | 2019-03-18T09:38:18.697Z | 2019-10-01T01:07:37.358Z |  | CR0012 | STANDARD
flow computer | CFIHOS-30000748 | flow computer | CFIHOS-30000748 |  | 2019-05-14T08:41:29.581Z | 2019-10-01T01:07:37.358Z |  | CR0028 | STANDARD
flow element | CFIHOS-30000671 | coriolis mass flow element | CFIHOS-30000023 |  | 2018-12-03T14:48:20.419Z | 2019-10-01T01:07:37.358Z |  | CR0014 | STANDARD
flow element | CFIHOS-30000671 | electromagnetic flow element | CFIHOS-30000040 |  | 2018-12-03T14:48:20.419Z | 2019-10-01T01:07:37.358Z |  | CR0014 | STANDARD
flow element | CFIHOS-30000671 | pitot tube flow meter | CFIHOS-30000858 |  | 2018-12-03T14:48:20.419Z | 2019-10-01T01:07:37.358Z |  | CR0014 | STANDARD
flow element | CFIHOS-30000671 | positive displacement flow element | CFIHOS-30000185 |  | 2018-12-03T14:48:20.419Z | 2019-10-01T01:07:37.358Z |  | CR0014 | STANDARD
flow element | CFIHOS-30000671 | thermal flow element | CFIHOS-30000259 |  | 2018-12-03T14:48:20.419Z | 2019-10-01T01:07:37.358Z |  | CR0014 | STANDARD
flow element | CFIHOS-30000671 | turbine flow meter | CFIHOS-30000482 |  | 2018-12-03T14:48:20.419Z | 2019-10-01T01:07:37.358Z |  | CR0014 | STANDARD
flow element | CFIHOS-30000671 | venturi tube | CFIHOS-30000486 |  | 2018-12-03T14:48:20.419Z | 2019-10-01T01:07:37.358Z |  | CR0014 | STANDARD
flow gauge | CFIHOS-30000428 | flow gauge | CFIHOS-30000428 |  | 2018-12-03T14:48:20.419Z | 2019-10-01T01:07:37.358Z |  | CR0014 | STANDARD
flow indicator | CFIHOS-30000691 | indicating instrument | CFIHOS-30000292 |  | 2018-12-03T14:48:20.419Z | 2019-10-01T01:07:37.358Z | 2019-10-01T01:07:37.358Z | CR0028 | TERMINATED
flow orifice plate | CFIHOS-30000063 | flow orifice plate | CFIHOS-30000063 |  | 2018-12-03T14:48:20.419Z | 2019-10-01T01:07:37.358Z |  | CR0014 | STANDARD
flow switch | CFIHOS-30000430 | flow switch | CFIHOS-30000430 |  | 2018-12-03T14:48:20.419Z | 2019-10-01T01:07:37.358Z |  | CR0014 | STANDARD
flow totalizer | CFIHOS-30000662 | flow totalizer | CFIHOS-30000662 |  | 2018-12-03T14:48:20.419Z | 2019-10-01T01:07:37.358Z |  | CR0014 | STANDARD
flow transmitter | CFIHOS-30000643 | coriolis mass flow meter | CFIHOS-30000406 |  | 2018-12-03T14:48:20.419Z | 2019-10-01T01:07:37.358Z |  | CR0014 | STANDARD
flow transmitter | CFIHOS-30000643 | differential pressure flow transmitter | CFIHOS-30000031 |  | 2018-12-03T14:48:20.419Z | 2019-10-01T01:07:37.358Z |  | CR0014 | STANDARD
flow transmitter | CFIHOS-30000643 | electromagnetic flow transmitter | CFIHOS-30000420 |  | 2018-12-03T14:48:20.419Z | 2019-10-01T01:07:37.358Z |  | CR0014 | STANDARD
flow transmitter | CFIHOS-30000643 | positive displacement flow transmitter | CFIHOS-30000450 |  | 2018-12-03T14:48:20.419Z | 2019-10-01T01:07:37.358Z |  | CR0014 | STANDARD
flow transmitter | CFIHOS-30000643 | rotameter flow meter | CFIHOS-30000465 |  | 2018-12-03T14:48:20.419Z | 2019-10-01T01:07:37.358Z |  | CR0014 | STANDARD
flow transmitter | CFIHOS-30000643 | thermal flow transmitter | CFIHOS-30000260 |  | 2018-12-03T14:48:20.419Z | 2019-10-01T01:07:37.358Z |  | CR0014 | STANDARD
flow transmitter | CFIHOS-30000643 | turbine flow meter | CFIHOS-30000482 |  | 2018-12-03T14:48:20.419Z | 2019-10-01T01:07:37.358Z |  | CR0014 | STANDARD
flow transmitter | CFIHOS-30000643 | turbine flow transmitter | CFIHOS-30000264 |  | 2018-12-03T14:48:20.419Z | 2019-10-01T01:07:37.358Z |  | CR0014 | STANDARD
flow transmitter | CFIHOS-30000643 | ultrasonic flow meter | CFIHOS-30000483 |  | 2018-12-03T14:48:20.419Z | 2019-10-01T01:07:37.358Z |  | CR0014 | STANDARD
flow transmitter | CFIHOS-30000643 | ultrasonic flow transmitter | CFIHOS-30000265 |  | 2018-12-03T14:48:20.419Z | 2019-10-01T01:07:37.358Z |  | CR0014 | STANDARD
flow transmitter | CFIHOS-30000643 | v-cone flow meter | CFIHOS-30000485 |  | 2018-12-03T14:48:20.419Z | 2019-10-01T01:07:37.358Z |  | CR0014 | STANDARD
flow transmitter | CFIHOS-30000643 | vortex flow meter | CFIHOS-30000491 |  | 2018-12-03T14:48:20.419Z | 2019-10-01T01:07:37.358Z |  | CR0014 | STANDARD
flow transmitter | CFIHOS-30000643 | vortex flow transmitter | CFIHOS-30000277 |  | 2018-12-03T14:48:20.419Z | 2019-10-01T01:07:37.358Z |  | CR0014 | STANDARD
flying lead | CFIHOS-30000707 | flying chemical lead | CFIHOS-30000830 |  | 2019-02-21T16:50:05.464Z | 2019-10-01T01:07:37.358Z |  | CR0015 | STANDARD
flying lead | CFIHOS-30000707 | flying electrical lead | CFIHOS-30000831 |  | 2019-02-21T16:50:05.464Z | 2019-10-01T01:07:37.358Z |  | CR0015 | STANDARD
flying lead | CFIHOS-30000707 | flying hydraulic lead | CFIHOS-30000832 |  | 2019-02-21T16:50:05.464Z | 2019-10-01T01:07:37.358Z |  | CR0015 | STANDARD
flying lead | CFIHOS-30000707 | flying optical lead | CFIHOS-30000833 |  | 2019-02-21T16:50:05.464Z | 2019-10-01T01:07:37.358Z |  | CR0015 | STANDARD
fog detector | CFIHOS-30000065 | fog detector | CFIHOS-30000065 |  | 2018-12-03T14:48:20.419Z | 2019-10-01T01:07:37.358Z |  | CR0012 | STANDARD
force transmitter | CFIHOS-30000066 | force transmitter | CFIHOS-30000066 |  | 2018-12-03T14:48:20.419Z | 2019-10-01T01:07:37.358Z | 2019-10-01T01:07:37.358Z | CR0028 | TERMINATED
forklift truck | CFIHOS-30000567 | forklift truck | CFIHOS-30000567 |  | 2019-05-14T08:41:29.581Z | 2019-10-01T01:07:37.358Z |  | CR0028 | STANDARD
foundation | CFIHOS-30000067 | foundation | CFIHOS-30000067 |  | 2019-05-14T08:41:29.581Z | 2019-10-01T01:07:37.358Z |  | CR0028 | STANDARD
frame | CFIHOS-30000305 | frame | CFIHOS-30000305 |  | 2019-05-14T08:41:29.581Z | 2019-10-01T01:07:37.358Z |  | CR0028 | STANDARD
frequency generator | CFIHOS-30000743 | frequency generator | CFIHOS-30000743 |  | 2019-05-14T08:41:29.581Z | 2019-10-01T01:07:37.358Z |  | CR0028 | STANDARD
funnel | CFIHOS-30000070 | funnel | CFIHOS-30000070 |  | 2019-05-14T08:41:29.581Z | 2019-10-01T01:07:37.358Z |  | CR0028 | STANDARD
furniture | CFIHOS-30000071 | furniture | CFIHOS-30000071 |  | 2019-05-14T08:41:29.581Z | 2019-10-01T01:07:37.358Z |  | CR0028 | STANDARD
fuse | CFIHOS-30000348 | fuse | CFIHOS-30000348 |  | 2019-03-18T09:38:18.697Z | 2019-10-01T01:07:37.358Z |  | CR0012 | STANDARD
fusible plug | CFIHOS-30000072 | fusible plug | CFIHOS-30000072 |  | 2019-05-14T08:41:29.581Z | 2019-10-01T01:07:37.358Z |  | CR0028 | STANDARD
galley equipment | CFIHOS-30000644 | galley equipment | CFIHOS-30000644 |  | 2019-05-14T08:41:29.581Z | 2019-10-01T01:07:37.358Z |  | CR0028 | STANDARD
gas detector | CFIHOS-30000432 | gas detector | CFIHOS-30000432 |  | 2018-12-03T14:48:20.419Z | 2019-10-01T01:07:37.358Z |  | CR0014 | STANDARD
gas distributor | CFIHOS-30000578 | gas distributor | CFIHOS-30000578 |  | 2019-05-14T08:41:29.581Z | 2019-10-01T01:07:37.358Z |  | CR0028 | STANDARD
gasket | CFIHOS-30000306 | gasket | CFIHOS-30000306 |  | 2019-05-14T08:41:29.581Z | 2019-10-01T01:07:37.358Z |  | CR0028 | STANDARD
gauge | CFIHOS-30000675 | gauge | CFIHOS-30000675 |  | 2018-12-03T14:48:20.419Z | 2019-10-01T01:07:37.358Z |  | CR0014 | STANDARD
gear box | CFIHOS-30000535 | gear box | CFIHOS-30000535 |  | 2019-05-14T08:41:29.581Z | 2019-10-01T01:07:37.358Z |  | CR0028 | STANDARD
general instrument | CFIHOS-30000076 | alarm unit | CFIHOS-30000747 |  | 2018-12-03T14:48:20.419Z | 2019-10-01T01:07:37.358Z | 2019-10-01T01:07:37.358Z | CR0028 | TERMINATED
general instrument | CFIHOS-30000076 | calorimeter | CFIHOS-30000742 |  | 2018-12-03T14:48:20.419Z | 2019-10-01T01:07:37.358Z | 2019-10-01T01:07:37.358Z | CR0028 | TERMINATED
general instrument | CFIHOS-30000076 | current transformer | CFIHOS-30000745 |  | 2018-12-03T14:48:20.419Z | 2019-10-01T01:07:37.358Z | 2019-10-01T01:07:37.358Z | CR0028 | TERMINATED
general instrument | CFIHOS-30000076 | displacer chamber | CFIHOS-30000033 |  | 2018-12-03T14:48:20.419Z | 2019-10-01T01:07:37.358Z | 2019-10-01T01:07:37.358Z | CR0028 | TERMINATED
general instrument | CFIHOS-30000076 | flow computer | CFIHOS-30000748 |  | 2018-12-03T14:48:20.419Z | 2019-10-01T01:07:37.358Z | 2019-10-01T01:07:37.358Z | CR0028 | TERMINATED
general instrument | CFIHOS-30000076 | frequency generator | CFIHOS-30000743 |  | 2018-12-03T14:48:20.419Z | 2019-10-01T01:07:37.358Z | 2019-10-01T01:07:37.358Z | CR0028 | TERMINATED
general instrument | CFIHOS-30000076 | proximity amplifier | CFIHOS-30000190 |  | 2018-12-03T14:48:20.419Z | 2019-10-01T01:07:37.358Z | 2019-10-01T01:07:37.358Z | CR0028 | TERMINATED
general instrument | CFIHOS-30000076 | sight glass | CFIHOS-30000749 |  | 2018-12-03T14:48:20.419Z | 2019-10-01T01:07:37.358Z | 2019-10-01T01:07:37.358Z | CR0028 | TERMINATED
general instrument | CFIHOS-30000076 | siren | CFIHOS-30000744 |  | 2018-12-03T14:48:20.419Z | 2019-10-01T01:07:37.358Z | 2019-10-01T01:07:37.358Z | CR0028 | TERMINATED
general instrument | CFIHOS-30000076 | voltage transformer | CFIHOS-30000746 |  | 2018-12-03T14:48:20.419Z | 2019-10-01T01:07:37.358Z | 2019-10-01T01:07:37.358Z | CR0028 | TERMINATED
grease injection unit | CFIHOS-30000077 | grease injection unit | CFIHOS-30000077 |  | 2019-05-14T08:41:29.581Z | 2019-10-01T01:07:37.358Z |  | CR0028 | STANDARD
grille | CFIHOS-30000078 | grille | CFIHOS-30000078 |  | 2019-05-14T08:41:29.581Z | 2019-10-01T01:07:37.358Z |  | CR0028 | STANDARD
grinding machine | CFIHOS-30000079 | grinding machine | CFIHOS-30000079 |  | 2019-05-14T08:41:29.581Z | 2019-10-01T01:07:37.358Z |  | CR0028 | STANDARD
guide post | CFIHOS-30000080 | guide post | CFIHOS-30000080 |  | 2019-05-14T08:41:29.581Z | 2019-10-01T01:07:37.358Z |  | CR0028 | STANDARD
gutter | CFIHOS-30000579 | gutter | CFIHOS-30000579 |  | 2019-05-14T08:41:29.581Z | 2019-10-01T01:07:37.358Z |  | CR0028 | STANDARD
hard disk | CFIHOS-30000081 | hard disk | CFIHOS-30000081 |  | 2019-05-14T08:41:29.581Z | 2019-10-01T01:07:37.358Z |  | CR0028 | STANDARD
hatch way door | CFIHOS-30000580 | hatch way door | CFIHOS-30000580 |  | 2019-05-14T08:41:29.581Z | 2019-10-01T01:07:37.358Z |  | CR0028 | STANDARD
heat and smoke detector | CFIHOS-30000082 | heat and smoke detector | CFIHOS-30000082 |  | 2018-12-03T14:48:20.419Z | 2019-10-01T01:07:37.358Z |  | CR0014 | STANDARD
heat exchanger | CFIHOS-30000390 | air cooled heat exchanger | CFIHOS-30000753 |  | 2019-02-15T10:25:06.476Z | 2019-10-01T01:07:37.358Z | 2019-10-01T01:07:37.358Z | CR0028 | TERMINATED
heat exchanger | CFIHOS-30000390 | finned tube heat exchanger | CFIHOS-30000827 |  | 2019-02-15T10:25:06.476Z | 2019-10-01T01:07:37.358Z | 2019-10-01T01:07:37.358Z | CR0028 | TERMINATED
heat exchanger | CFIHOS-30000390 | kettle reboiler | CFIHOS-30000756 |  | 2019-02-15T10:25:06.476Z | 2019-10-01T01:07:37.358Z | 2019-10-01T01:07:37.358Z | CR0028 | TERMINATED
heat exchanger | CFIHOS-30000390 | plate heat exchanger | CFIHOS-30000752 |  | 2019-02-15T10:25:06.476Z | 2019-10-01T01:07:37.358Z | 2019-10-01T01:07:37.358Z | CR0028 | TERMINATED
heat exchanger | CFIHOS-30000390 | printed circuit heat exchanger | CFIHOS-30000754 |  | 2019-02-15T10:25:06.476Z | 2019-10-01T01:07:37.358Z | 2019-10-01T01:07:37.358Z | CR0028 | TERMINATED
heat exchanger | CFIHOS-30000390 | shell and tube heat exchanger | CFIHOS-30000755 |  | 2019-02-15T10:25:06.476Z | 2019-10-01T01:07:37.358Z | 2019-10-01T01:07:37.358Z | CR0028 | TERMINATED
heat exchanger | CFIHOS-30000390 | spiral heat exchanger | CFIHOS-30000867 |  | 2019-02-15T10:25:06.476Z | 2019-10-01T01:07:37.358Z | 2019-10-01T01:07:37.358Z | CR0028 | TERMINATED
heating cable | CFIHOS-30000349 | heating cable | CFIHOS-30000349 |  | 2019-03-18T09:38:18.697Z | 2019-10-01T01:07:37.358Z |  | CR0012 | STANDARD
helideck | CFIHOS-30000600 | helideck | CFIHOS-30000600 |  | 2019-05-14T08:41:29.581Z | 2019-10-01T01:07:37.358Z |  | CR0028 | STANDARD
high-pass filter | CFIHOS-30000350 | high-pass filter | CFIHOS-30000350 |  | 2019-03-18T09:38:18.697Z | 2019-10-01T01:07:37.358Z |  | CR0012 | STANDARD
hood | CFIHOS-30000537 | hood | CFIHOS-30000537 |  | 2019-05-14T08:41:29.581Z | 2019-10-01T01:07:37.358Z |  | CR0028 | STANDARD
hopper | CFIHOS-30000759 | hopper | CFIHOS-30000759 |  | 2019-05-14T08:41:29.581Z | 2019-10-01T01:07:37.358Z |  | CR0028 | STANDARD
horn | CFIHOS-30000084 | horn | CFIHOS-30000084 |  | 2018-12-03T14:48:20.419Z | 2019-10-01T01:07:37.358Z |  | CR0014 | STANDARD
hose | CFIHOS-30000085 | hose | CFIHOS-30000085 |  | 2019-05-14T08:41:29.581Z | 2019-10-01T01:07:37.358Z |  | CR0028 | STANDARD
hose reel | CFIHOS-30000086 | hose reel | CFIHOS-30000086 |  | 2019-05-14T08:41:29.581Z | 2019-10-01T01:07:37.358Z |  | CR0028 | STANDARD
housing | CFIHOS-30000307 | housing | CFIHOS-30000307 |  | 2019-05-14T08:41:29.581Z | 2019-10-01T01:07:37.358Z |  | CR0028 | STANDARD
humidifier | CFIHOS-30000087 | humidifier | CFIHOS-30000087 |  | 2019-03-18T09:38:18.697Z | 2019-10-01T01:07:37.358Z |  | CR0012 | STANDARD
hydraulic connector | CFIHOS-30000089 | hydraulic connector | CFIHOS-30000089 |  | 2019-05-14T08:41:29.581Z | 2019-10-01T01:07:37.358Z |  | CR0028 | STANDARD
hydraulic cylinder | CFIHOS-30000538 | hydraulic cylinder | CFIHOS-30000538 |  | 2019-02-15T10:25:06.476Z | 2019-10-01T01:07:37.358Z |  | CR0013 | STANDARD
hydraulic motor | CFIHOS-30000539 | hydraulic motor | CFIHOS-30000539 |  | 2019-05-14T08:41:29.581Z | 2019-10-01T01:07:37.358Z |  | CR0028 | STANDARD
hydraulic power supply | CFIHOS-30000090 | hydraulic power supply | CFIHOS-30000090 |  | 2019-05-14T08:41:29.581Z | 2019-10-01T01:07:37.358Z |  | CR0028 | STANDARD
hydraulic press | CFIHOS-30000568 | hydraulic press | CFIHOS-30000568 |  | 2019-05-14T08:41:29.581Z | 2019-10-01T01:07:37.358Z |  | CR0028 | STANDARD
ignitor | CFIHOS-30000094 | ignitor | CFIHOS-30000094 |  | 2019-05-14T08:41:29.581Z | 2019-10-01T01:07:37.358Z |  | CR0028 | STANDARD
incinerator | CFIHOS-30000391 | incinerator | CFIHOS-30000391 |  | 2019-05-14T08:41:29.581Z | 2019-10-01T01:07:37.358Z |  | CR0028 | STANDARD
indicating instrument | CFIHOS-30000292 | indicating instrument | CFIHOS-30000292 |  | 2019-05-14T08:41:29.581Z | 2019-10-01T01:07:37.358Z |  | CR0028 | STANDARD
industrial building | CFIHOS-30000096 | industrial building | CFIHOS-30000096 |  | 2019-05-14T08:41:29.581Z | 2019-10-01T01:07:37.358Z |  | CR0028 | STANDARD
intercom | CFIHOS-30000100 | intercom | CFIHOS-30000100 |  | 2019-05-14T08:41:29.581Z | 2019-10-01T01:07:37.358Z |  | CR0028 | STANDARD
interlocking device | CFIHOS-30000351 | interlocking device | CFIHOS-30000351 |  | 2019-03-18T09:38:18.697Z | 2019-10-01T01:07:37.358Z |  | CR0012 | STANDARD
isolator | CFIHOS-30000352 | isolator | CFIHOS-30000352 |  | 2019-05-14T08:41:29.581Z | 2019-10-01T01:07:37.358Z |  | CR0028 | STANDARD
jacket structure | CFIHOS-30000708 | jacket structure | CFIHOS-30000708 |  | 2019-02-21T16:50:05.464Z | 2019-10-01T01:07:37.358Z |  | CR0015 | STANDARD
jetty | CFIHOS-30000111 | jetty | CFIHOS-30000111 |  | 2019-05-14T08:41:29.581Z | 2019-10-01T01:07:37.358Z |  | CR0028 | STANDARD
junction box | CFIHOS-30000353 | junction box | CFIHOS-30000353 |  | 2019-05-14T08:41:29.581Z | 2019-10-01T01:07:37.358Z |  | CR0028 | STANDARD
kettle reboiler | CFIHOS-30000756 | kettle reboiler | CFIHOS-30000756 |  | 2019-05-14T08:41:29.581Z | 2019-10-01T01:07:37.358Z |  | CR0028 | STANDARD
keyboard | CFIHOS-30000435 | keyboard | CFIHOS-30000435 |  | 2019-05-14T08:41:29.581Z | 2019-10-01T01:07:37.358Z |  | CR0028 | STANDARD
knock out drum | CFIHOS-30000697 | knock out drum | CFIHOS-30000697 |  | 2019-02-15T10:25:06.476Z | 2019-10-01T01:07:37.358Z |  | CR0013 | STANDARD
ladder | CFIHOS-30000582 | ladder | CFIHOS-30000582 |  | 2019-05-14T08:41:29.581Z | 2019-10-01T01:07:37.358Z |  | CR0028 | STANDARD
lamp | CFIHOS-30000354 | lamp | CFIHOS-30000354 |  | 2018-12-03T14:48:20.419Z | 2019-10-01T01:07:37.358Z |  | CR0014 | STANDARD
lathe | CFIHOS-30000112 | lathe | CFIHOS-30000112 |  | 2019-05-14T08:41:29.581Z | 2019-10-01T01:07:37.358Z |  | CR0028 | STANDARD
level element | CFIHOS-30000672 | capacitance probe | CFIHOS-30000400 |  | 2018-12-03T14:48:20.419Z | 2019-10-01T01:07:37.358Z |  | CR0014 | STANDARD
level element | CFIHOS-30000672 | radar level element | CFIHOS-30000200 |  | 2018-12-03T14:48:20.419Z | 2019-10-01T01:07:37.358Z |  | CR0014 | STANDARD
level element | CFIHOS-30000672 | ultrasonic level element | CFIHOS-30000266 |  | 2018-12-03T14:48:20.419Z | 2019-10-01T01:07:37.358Z |  | CR0014 | STANDARD
level gauge | CFIHOS-30000687 | magnetic level gauge | CFIHOS-30000437 |  | 2018-12-03T14:48:20.419Z | 2019-10-01T01:07:37.358Z |  | CR0014 | STANDARD
level gauge | CFIHOS-30000687 | servo tank gauge | CFIHOS-30000468 |  | 2018-12-03T14:48:20.419Z | 2019-10-01T01:07:37.358Z |  | CR0014 | STANDARD
level indicator | CFIHOS-30000692 | indicating instrument | CFIHOS-30000292 |  | 2018-12-03T14:48:20.419Z | 2019-10-01T01:07:37.358Z | 2019-10-01T01:07:37.358Z | CR0028 | TERMINATED
level switch | CFIHOS-30000677 | level switch | CFIHOS-30000677 |  | 2018-12-03T14:48:20.419Z | 2019-10-01T01:07:37.358Z |  | CR0014 | STANDARD
level switch | CFIHOS-30000677 | vibrating level switch | CFIHOS-30000272 |  | 2018-12-03T14:48:20.419Z | 2019-10-01T01:07:37.358Z | 2019-10-01T01:07:37.358Z | CR0028 | TERMINATED
level transmitter | CFIHOS-30000646 | capacitance level transmitter | CFIHOS-30000010 |  | 2018-12-03T14:48:20.419Z | 2019-10-01T01:07:37.358Z |  | CR0014 | STANDARD
level transmitter | CFIHOS-30000646 | conductivity level transmitter | CFIHOS-30000404 |  | 2018-12-03T14:48:20.419Z | 2019-10-01T01:07:37.358Z |  | CR0014 | STANDARD
level transmitter | CFIHOS-30000646 | differential pressure level transmitter | CFIHOS-30000416 |  | 2018-12-03T14:48:20.419Z | 2019-10-01T01:07:37.358Z |  | CR0014 | STANDARD
level transmitter | CFIHOS-30000646 | displacer level transmitter | CFIHOS-30000034 |  | 2018-12-03T14:48:20.419Z | 2019-10-01T01:07:37.358Z |  | CR0014 | STANDARD
level transmitter | CFIHOS-30000646 | hydrostatic pressure level transmitter | CFIHOS-30000091 |  | 2018-12-03T14:48:20.419Z | 2019-10-01T01:07:37.358Z | 2019-10-01T01:07:37.358Z | CR0028 | TERMINATED
level transmitter | CFIHOS-30000646 | magnetic level transmitter | CFIHOS-30000126 |  | 2018-12-03T14:48:20.419Z | 2019-10-01T01:07:37.358Z |  | CR0014 | STANDARD
level transmitter | CFIHOS-30000646 | nucleonic level transmitter | CFIHOS-30000853 |  | 2018-12-03T14:48:20.419Z | 2019-10-01T01:07:37.358Z |  | CR0014 | STANDARD
level transmitter | CFIHOS-30000646 | radar level transmitter | CFIHOS-30000460 |  | 2018-12-03T14:48:20.419Z | 2019-10-01T01:07:37.358Z |  | CR0014 | STANDARD
level transmitter | CFIHOS-30000646 | radioactive level transmitter | CFIHOS-30000461 |  | 2018-12-03T14:48:20.419Z | 2019-10-01T01:07:37.358Z |  | CR0014 | STANDARD
level transmitter | CFIHOS-30000646 | ultrasonic level transmitter | CFIHOS-30000484 |  | 2018-12-03T14:48:20.419Z | 2019-10-01T01:07:37.358Z |  | CR0014 | STANDARD
life boat | CFIHOS-30000601 | life boat | CFIHOS-30000601 |  | 2019-05-14T08:41:29.581Z | 2019-10-01T01:07:37.358Z |  | CR0028 | STANDARD
life buoy | CFIHOS-30000114 | life buoy | CFIHOS-30000114 |  | 2019-05-14T08:41:29.581Z | 2019-10-01T01:07:37.358Z |  | CR0028 | STANDARD
life buoy light | CFIHOS-30000115 | life buoy light | CFIHOS-30000115 |  | 2019-05-14T08:41:29.581Z | 2019-10-01T01:07:37.358Z |  | CR0028 | STANDARD
life raft | CFIHOS-30000116 | life raft | CFIHOS-30000116 |  | 2019-05-14T08:41:29.581Z | 2019-10-01T01:07:37.358Z |  | CR0028 | STANDARD
lifting beam | CFIHOS-30000117 | lifting beam | CFIHOS-30000117 |  | 2019-05-14T08:41:29.581Z | 2019-10-01T01:07:37.358Z |  | CR0028 | STANDARD
lifting cap | CFIHOS-30000118 | lifting cap | CFIHOS-30000118 |  | 2019-05-14T08:41:29.581Z | 2019-10-01T01:07:37.358Z |  | CR0028 | STANDARD
lifting jack | CFIHOS-30000622 | lifting jack | CFIHOS-30000622 |  | 2019-05-14T08:41:29.581Z | 2019-10-01T01:07:37.358Z |  | CR0028 | STANDARD
lifting lug | CFIHOS-30000584 | lifting lug | CFIHOS-30000584 |  | 2019-05-14T08:41:29.581Z | 2019-10-01T01:07:37.358Z |  | CR0028 | STANDARD
line blind | CFIHOS-30000119 | line blind | CFIHOS-30000119 |  | 2019-05-14T08:41:29.581Z | 2019-10-01T01:07:37.358Z |  | CR0028 | STANDARD
liquid detector | CFIHOS-30000121 | liquid detector | CFIHOS-30000121 |  | 2018-12-03T14:48:20.419Z | 2019-10-01T01:07:37.358Z |  | CR0014 | STANDARD
load cell | CFIHOS-30000123 | load cell | CFIHOS-30000123 |  | 2018-12-03T14:48:20.419Z | 2019-10-01T01:07:37.358Z |  | CR0014 | STANDARD
loading arm | CFIHOS-30000602 | loading arm | CFIHOS-30000602 |  | 2019-05-14T08:41:29.581Z | 2019-10-01T01:07:37.358Z |  | CR0028 | STANDARD
logic cap | CFIHOS-30000124 | logic cap | CFIHOS-30000124 |  | 2019-05-14T08:41:29.581Z | 2019-10-01T01:07:37.358Z |  | CR0028 | STANDARD
loudspeaker | CFIHOS-30000436 | loudspeaker | CFIHOS-30000436 |  | 2019-05-14T08:41:29.581Z | 2019-10-01T01:07:37.358Z |  | CR0028 | STANDARD
louvre | CFIHOS-30000125 | louvre | CFIHOS-30000125 |  | 2019-02-08T15:58:35.780Z | 2019-10-01T01:07:37.358Z |  | CR0011 | STANDARD
low-pass filter | CFIHOS-30000356 | low-pass filter | CFIHOS-30000356 |  | 2019-03-18T09:38:18.697Z | 2019-10-01T01:07:37.358Z |  | CR0012 | STANDARD
lubrication system | CFIHOS-30000541 | lubrication system | CFIHOS-30000541 |  | 2019-05-14T08:41:29.581Z | 2019-10-01T01:07:37.358Z |  | CR0028 | STANDARD
luminaire | CFIHOS-30000357 | luminaire | CFIHOS-30000357 |  | 2019-03-18T09:38:18.697Z | 2019-10-01T01:07:37.358Z |  | CR0012 | STANDARD
manifold | CFIHOS-30000308 | manifold | CFIHOS-30000308 |  | 2019-05-14T08:41:29.581Z | 2019-10-01T01:07:37.358Z |  | CR0028 | STANDARD
manual actuator | CFIHOS-30000695 | actuator | CFIHOS-30000607 |  | 2019-02-08T15:58:35.780Z | 2019-10-01T01:07:37.358Z | 2019-10-01T01:07:37.358Z | CR0028 | TERMINATED
manual actuator | CFIHOS-30000695 | electric actuator | CFIHOS-30000336 |  | 2019-02-08T15:58:35.780Z | 2019-10-01T01:07:37.358Z | 2019-10-01T01:07:37.358Z | CR0028 | TERMINATED
manual actuator | CFIHOS-30000695 | hydraulic actuator | CFIHOS-30000433 |  | 2019-02-08T15:58:35.780Z | 2019-10-01T01:07:37.358Z | 2019-10-01T01:07:37.358Z | CR0028 | TERMINATED
manual actuator | CFIHOS-30000695 | pneumatic actuator | CFIHOS-30000443 |  | 2019-02-08T15:58:35.780Z | 2019-10-01T01:07:37.358Z | 2019-10-01T01:07:37.358Z | CR0028 | TERMINATED
manual call point | CFIHOS-30000127 | manual call point | CFIHOS-30000127 |  | 2019-05-14T08:41:29.581Z | 2019-10-01T01:07:37.358Z |  | CR0028 | STANDARD
manual control switch | CFIHOS-30000128 | selector switch | CFIHOS-30000227 |  | 2018-12-03T14:48:20.419Z | 2019-10-01T01:07:37.358Z |  | CR0014 | STANDARD
manual valve | CFIHOS-30000649 | ball valve | CFIHOS-30000807 |  | 2019-02-08T15:58:35.780Z | 2019-10-01T01:07:37.358Z |  | CR0011 | STANDARD
manual valve | CFIHOS-30000649 | block and bleed valve | CFIHOS-30000808 |  | 2019-02-08T15:58:35.780Z | 2019-10-01T01:07:37.358Z |  | CR0011 | STANDARD
manual valve | CFIHOS-30000649 | butterfly valve | CFIHOS-30000810 |  | 2019-02-08T15:58:35.780Z | 2019-10-01T01:07:37.358Z |  | CR0011 | STANDARD
manual valve | CFIHOS-30000649 | choke valve | CFIHOS-30000812 |  | 2019-02-08T15:58:35.780Z | 2019-10-01T01:07:37.358Z |  | CR0011 | STANDARD
manual valve | CFIHOS-30000649 | diaphragm valve | CFIHOS-30000818 |  | 2019-02-08T15:58:35.780Z | 2019-10-01T01:07:37.358Z |  | CR0011 | STANDARD
manual valve | CFIHOS-30000649 | double block and bleed valve | CFIHOS-30000822 |  | 2019-02-08T15:58:35.780Z | 2019-10-01T01:07:37.358Z |  | CR0011 | STANDARD
manual valve | CFIHOS-30000649 | eccentric rotating disc valve | CFIHOS-30000825 |  | 2019-02-08T15:58:35.780Z | 2019-10-01T01:07:37.358Z |  | CR0011 | STANDARD
manual valve | CFIHOS-30000649 | gate valve | CFIHOS-30000838 |  | 2019-02-08T15:58:35.780Z | 2019-10-01T01:07:37.358Z |  | CR0011 | STANDARD
manual valve | CFIHOS-30000649 | globe valve | CFIHOS-30000840 |  | 2019-02-08T15:58:35.780Z | 2019-10-01T01:07:37.358Z |  | CR0011 | STANDARD
manual valve | CFIHOS-30000649 | multiport valve | CFIHOS-30000850 |  | 2019-02-08T15:58:35.780Z | 2019-10-01T01:07:37.358Z |  | CR0011 | STANDARD
manual valve | CFIHOS-30000649 | needle valve | CFIHOS-30000852 |  | 2019-02-08T15:58:35.780Z | 2019-10-01T01:07:37.358Z |  | CR0011 | STANDARD
manual valve | CFIHOS-30000649 | plug valve | CFIHOS-30000860 |  | 2019-02-08T15:58:35.780Z | 2019-10-01T01:07:37.358Z |  | CR0011 | STANDARD
manual valve | CFIHOS-30000649 | slide valve | CFIHOS-30000866 |  | 2019-02-08T15:58:35.780Z | 2019-10-01T01:07:37.358Z |  | CR0011 | STANDARD
mast | CFIHOS-30000130 | mast | CFIHOS-30000130 |  | 2019-05-14T08:41:29.581Z | 2019-10-01T01:07:37.358Z |  | CR0028 | STANDARD
mechanical connector | CFIHOS-30000131 | mechanical connector | CFIHOS-30000131 |  | 2019-05-14T08:41:29.581Z | 2019-10-01T01:07:37.358Z |  | CR0028 | STANDARD
mechanical positioner | CFIHOS-30000438 | mechanical positioner | CFIHOS-30000438 |  | 2019-02-08T15:58:35.780Z | 2019-10-01T01:07:37.358Z |  | CR0011 | STANDARD
mechanical seal | CFIHOS-30000542 | mechanical seal | CFIHOS-30000542 |  | 2019-05-14T08:41:29.581Z | 2019-10-01T01:07:37.358Z |  | CR0028 | STANDARD
meter prover | CFIHOS-30000132 | meter prover | CFIHOS-30000132 |  | 2019-03-18T09:38:18.697Z | 2019-10-01T01:07:37.358Z |  | CR0012 | STANDARD
microphone | CFIHOS-30000133 | microphone | CFIHOS-30000133 |  | 2019-05-14T08:41:29.581Z | 2019-10-01T01:07:37.358Z |  | CR0028 | STANDARD
mid-water arch | CFIHOS-30000709 | mid-water arch | CFIHOS-30000709 |  | 2019-02-21T16:50:05.464Z | 2019-10-01T01:07:37.358Z |  | CR0015 | STANDARD
mixer | CFIHOS-30000543 | agitator | CFIHOS-30000102 |  | 2018-11-07T16:07:44.094Z | 2019-10-01T01:07:37.358Z | 2019-10-01T01:07:37.358Z | CR0028 | TERMINATED
mixer | CFIHOS-30000543 | mixer | CFIHOS-30000543 |  | 2018-11-07T16:07:44.094Z | 2019-10-01T01:07:37.358Z | 2019-10-01T01:07:37.358Z | CR0028 | TERMINATED
mixer | CFIHOS-30000543 | static mixer | CFIHOS-30000630 |  | 2018-11-07T16:07:44.094Z | 2019-10-01T01:07:37.358Z | 2019-10-01T01:07:37.358Z | CR0028 | TERMINATED
modem | CFIHOS-30000135 | modem | CFIHOS-30000135 |  | 2019-05-14T08:41:29.581Z | 2019-10-01T01:07:37.358Z |  | CR0028 | STANDARD
motor control centre | CFIHOS-30000623 | motor control centre | CFIHOS-30000623 |  | 2019-03-18T09:38:18.697Z | 2019-10-01T01:07:37.358Z |  | CR0012 | STANDARD
motor operated valve | CFIHOS-30000738 | motor operated valve | CFIHOS-30000738 |  | 2019-05-14T08:41:29.581Z | 2019-10-01T01:07:37.358Z |  | CR0028 | STANDARD
mounting bracket | CFIHOS-30000136 | mounting bracket | CFIHOS-30000136 |  | 2019-05-14T08:41:29.581Z | 2019-10-01T01:07:37.358Z |  | CR0028 | STANDARD
multiphase meter | CFIHOS-30000688 | multiphase meter | CFIHOS-30000688 |  | 2018-12-03T14:48:20.419Z | 2019-10-01T01:07:37.358Z |  | CR0014 | STANDARD
multiplexer | CFIHOS-30000138 | multiplexer | CFIHOS-30000138 |  | 2019-05-14T08:41:29.581Z | 2019-10-01T01:07:37.358Z |  | CR0028 | STANDARD
non-return damper | CFIHOS-30000650 | non-return damper | CFIHOS-30000650 |  | 2019-05-14T08:41:29.581Z | 2019-10-01T01:07:37.358Z |  | CR0028 | STANDARD
office building | CFIHOS-30000163 | office building | CFIHOS-30000163 |  | 2019-05-14T08:41:29.581Z | 2019-10-01T01:07:37.358Z |  | CR0028 | STANDARD
oil mist detector | CFIHOS-30000689 | oil mist detector | CFIHOS-30000689 |  | 2018-12-03T14:48:20.419Z | 2019-10-01T01:07:37.358Z |  | CR0014 | STANDARD
on-off valve | CFIHOS-30000651 | ball control valve | CFIHOS-30000806 |  | 2019-02-08T15:58:35.780Z | 2019-10-01T01:07:37.358Z |  | CR0011 | STANDARD
on-off valve | CFIHOS-30000651 | butterfly control valve | CFIHOS-30000809 |  | 2019-02-08T15:58:35.780Z | 2019-10-01T01:07:37.358Z |  | CR0011 | STANDARD
on-off valve | CFIHOS-30000651 | diaphragm control valve | CFIHOS-30000817 |  | 2019-02-08T15:58:35.780Z | 2019-10-01T01:07:37.358Z |  | CR0011 | STANDARD
on-off valve | CFIHOS-30000651 | gate control valve | CFIHOS-30000837 |  | 2019-02-08T15:58:35.780Z | 2019-10-01T01:07:37.358Z |  | CR0011 | STANDARD
on-off valve | CFIHOS-30000651 | globe control valve | CFIHOS-30000839 |  | 2019-02-08T15:58:35.780Z | 2019-10-01T01:07:37.358Z |  | CR0011 | STANDARD
on-off valve | CFIHOS-30000651 | multiple orifice on-off valve | CFIHOS-30000848 |  | 2019-02-08T15:58:35.780Z | 2019-10-01T01:07:37.358Z |  | CR0011 | STANDARD
on-off valve | CFIHOS-30000651 | multiport on-off valve | CFIHOS-30000849 |  | 2019-02-08T15:58:35.780Z | 2019-10-01T01:07:37.358Z |  | CR0011 | STANDARD
on-off valve | CFIHOS-30000651 | plug control valve | CFIHOS-30000859 |  | 2019-02-08T15:58:35.780Z | 2019-10-01T01:07:37.358Z |  | CR0011 | STANDARD
optical beacon | CFIHOS-30000164 | optical beacon | CFIHOS-30000164 |  | 2019-05-14T08:41:29.581Z | 2019-10-01T01:07:37.358Z |  | CR0028 | STANDARD
overhead projector | CFIHOS-30000165 | overhead projector | CFIHOS-30000165 |  | 2019-05-14T08:41:29.581Z | 2019-10-01T01:07:37.358Z |  | CR0028 | STANDARD
overhead runway beam | CFIHOS-30000166 | overhead runway beam | CFIHOS-30000166 |  | 2019-05-14T08:41:29.581Z | 2019-10-01T01:07:37.358Z |  | CR0028 | STANDARD
package | CFIHOS-30000168 | package | CFIHOS-30000168 |  | 2019-05-14T08:41:29.581Z | 2019-10-01T01:07:37.358Z |  | CR0028 | STANDARD
padeye | CFIHOS-30000169 | padeye | CFIHOS-30000169 |  | 2019-05-14T08:41:29.581Z | 2019-10-01T01:07:37.358Z |  | CR0028 | STANDARD
pager | CFIHOS-30000170 | pager | CFIHOS-30000170 |  | 2019-05-14T08:41:29.581Z | 2019-10-01T01:07:37.358Z |  | CR0028 | STANDARD
paging system | CFIHOS-30000171 | paging system | CFIHOS-30000171 |  | 2019-05-14T08:41:29.581Z | 2019-10-01T01:07:37.358Z |  | CR0028 | STANDARD
personal basket | CFIHOS-30000172 | personal basket | CFIHOS-30000172 |  | 2019-05-14T08:41:29.581Z | 2019-10-01T01:07:37.358Z |  | CR0028 | STANDARD
photoelectric device | CFIHOS-30000174 | photoelectric device | CFIHOS-30000174 |  | 2019-03-18T09:38:18.697Z | 2019-10-01T01:07:37.358Z | 2019-10-01T01:07:37.358Z | CR0012;CR0028 | TERMINATED
physical access control equipment | CFIHOS-30000652 | physical access control equipment | CFIHOS-30000652 |  | 2019-05-14T08:41:29.581Z | 2019-10-01T01:07:37.358Z |  | CR0028 | STANDARD
pig detector | CFIHOS-30000441 | pig detector | CFIHOS-30000441 |  | 2018-12-03T14:48:20.419Z | 2019-10-01T01:07:37.358Z |  | CR0014 | STANDARD
pig launcher | CFIHOS-30000175 | pig launcher | CFIHOS-30000175 |  | 2019-05-14T08:41:29.581Z | 2019-10-01T01:07:37.358Z |  | CR0028 | STANDARD
pig loop | CFIHOS-30000176 | pig loop | CFIHOS-30000176 |  | 2019-05-14T08:41:29.581Z | 2019-10-01T01:07:37.358Z |  | CR0028 | STANDARD
pig receiver | CFIHOS-30000177 | pig receiver | CFIHOS-30000177 |  | 2019-05-14T08:41:29.581Z | 2019-10-01T01:07:37.358Z |  | CR0028 | STANDARD
pig transmitter | CFIHOS-30000178 | pig transmitter | CFIHOS-30000178 |  | 2019-05-14T08:41:29.581Z | 2019-10-01T01:07:37.358Z |  | CR0028 | STANDARD
pig trap | CFIHOS-30000179 | pig trap | CFIHOS-30000179 |  | 2019-05-14T08:41:29.581Z | 2019-10-01T01:07:37.358Z |  | CR0028 | STANDARD
pipe | CFIHOS-30000496 | pipe | CFIHOS-30000496 |  | 2019-05-14T08:41:29.581Z | 2019-10-01T01:07:37.358Z |  | CR0028 | STANDARD
pipe bend | CFIHOS-30000497 | pipe bend | CFIHOS-30000497 |  | 2019-05-14T08:41:29.581Z | 2019-10-01T01:07:37.358Z |  | CR0028 | STANDARD
pipe bending machine | CFIHOS-30000180 | pipe bending machine | CFIHOS-30000180 |  | 2019-05-14T08:41:29.581Z | 2019-10-01T01:07:37.358Z |  | CR0028 | STANDARD
pipe flange spade | CFIHOS-30000498 | pipe flange spade | CFIHOS-30000498 |  | 2019-05-14T08:41:29.581Z | 2019-10-01T01:07:37.358Z |  | CR0028 | STANDARD
pipe support | CFIHOS-30000585 | pipe support | CFIHOS-30000585 |  | 2019-05-14T08:41:29.581Z | 2019-10-01T01:07:37.358Z |  | CR0028 | STANDARD
pipe tee | CFIHOS-30000499 | pipe tee | CFIHOS-30000499 |  | 2019-05-14T08:41:29.581Z | 2019-10-01T01:07:37.358Z |  | CR0028 | STANDARD
pipeline | CFIHOS-30000500 | pipeline | CFIHOS-30000500 |  | 2019-05-14T08:41:29.581Z | 2019-10-01T01:07:37.358Z |  | CR0028 | STANDARD
piping expansion bellows | CFIHOS-30000501 | piping expansion bellows | CFIHOS-30000501 |  | 2019-05-14T08:41:29.581Z | 2019-10-01T01:07:37.358Z |  | CR0028 | STANDARD
piping purge unit | CFIHOS-30000710 | electric piping purge unit | CFIHOS-30000826 |  | 2019-02-21T16:50:05.464Z | 2019-10-01T01:07:37.358Z |  | CR0028 | STANDARD
piping purge unit | CFIHOS-30000710 | hydraulic piping purge unit | CFIHOS-30000842 |  | 2019-02-21T16:50:05.464Z | 2019-10-01T01:07:37.358Z |  | CR0015 | STANDARD
piping spool | CFIHOS-30000182 | piping spool | CFIHOS-30000182 |  | 2019-05-14T08:41:29.581Z | 2019-10-01T01:07:37.358Z |  | CR0028 | STANDARD
pitot tube | CFIHOS-30000442 | pitot tube | CFIHOS-30000442 |  | 2019-05-14T08:41:29.581Z | 2019-10-01T01:07:37.358Z |  | CR0028 | STANDARD
plate heat exchanger | CFIHOS-30000752 | plate heat exchanger | CFIHOS-30000752 |  | 2019-05-14T08:41:29.581Z | 2019-10-01T01:07:37.358Z |  | CR0028 | STANDARD
pneumatic cylinder | CFIHOS-30000757 | pneumatic cylinder | CFIHOS-30000757 |  | 2019-05-14T08:41:29.581Z | 2019-10-01T01:07:37.358Z |  | CR0028 | STANDARD
pneumatic motor | CFIHOS-30000548 | pneumatic motor | CFIHOS-30000548 |  | 2019-05-14T08:41:29.581Z | 2019-10-01T01:07:37.358Z |  | CR0028 | STANDARD
position switch | CFIHOS-30000678 | position switch | CFIHOS-30000678 |  | 2018-12-03T14:48:20.419Z | 2019-10-01T01:07:37.358Z |  | CR0014 | STANDARD
position switch | CFIHOS-30000678 | proximity switch | CFIHOS-30000458 |  | 2018-12-03T14:48:20.419Z | 2019-10-01T01:07:37.358Z |  | CR0014 | STANDARD
position transmitter | CFIHOS-30000449 | position transmitter | CFIHOS-30000449 |  | 2018-12-03T14:48:20.419Z | 2019-10-01T01:07:37.358Z |  | CR0014 | STANDARD
positioning system | CFIHOS-30000184 | positioning system | CFIHOS-30000184 |  | 2019-05-14T08:41:29.581Z | 2019-10-01T01:07:37.358Z |  | CR0028 | STANDARD
power cable | CFIHOS-30000360 | power cable | CFIHOS-30000360 |  | 2019-03-18T09:38:18.697Z | 2019-10-01T01:07:37.358Z |  | CR0012 | STANDARD
power stabiliser | CFIHOS-30000186 | power stabiliser | CFIHOS-30000186 |  | 2019-03-18T09:38:18.697Z | 2019-10-01T01:07:37.358Z |  | CR0012 | STANDARD
power supply unit | CFIHOS-30000361 | power supply unit | CFIHOS-30000361 |  | 2018-12-03T14:48:20.419Z | 2019-10-01T01:07:37.358Z |  | CR0012 | STANDARD
pressure element | CFIHOS-30000673 | pressure element | CFIHOS-30000673 |  | 2018-12-03T14:48:20.419Z | 2019-10-01T01:07:37.358Z |  | CR0014 | STANDARD
pressure gauge | CFIHOS-30000452 | pressure gauge | CFIHOS-30000452 |  | 2018-12-03T14:48:20.419Z | 2019-10-01T01:07:37.358Z |  | CR0014 | STANDARD
pressure indicator | CFIHOS-30000693 | indicating instrument | CFIHOS-30000292 |  | 2018-12-03T14:48:20.419Z | 2019-10-01T01:07:37.358Z | 2019-10-01T01:07:37.358Z | CR0028 | TERMINATED
pressure relief damper | CFIHOS-30000624 | pressure relief damper | CFIHOS-30000624 |  | 2019-05-14T08:41:29.581Z | 2019-10-01T01:07:37.358Z |  | CR0028 | STANDARD
pressure relief device | CFIHOS-30000653 | conventional relief valve | CFIHOS-30000815 |  | 2019-02-08T15:58:35.780Z | 2019-10-01T01:07:37.358Z | 2019-10-01T01:07:37.358Z | CR0028 | TERMINATED
pressure relief device | CFIHOS-30000653 | pilot operated relief valve | CFIHOS-30000856 |  | 2019-02-08T15:58:35.780Z | 2019-10-01T01:07:37.358Z | 2019-10-01T01:07:37.358Z | CR0028 | TERMINATED
pressure relief device | CFIHOS-30000653 | pressure-vacuum relief valve | CFIHOS-30000861 |  | 2019-02-08T15:58:35.780Z | 2019-10-01T01:07:37.358Z | 2019-10-01T01:07:37.358Z | CR0028 | TERMINATED
pressure relief device | CFIHOS-30000653 | relief valve | CFIHOS-30000295 |  | 2019-02-08T15:58:35.780Z | 2019-10-01T01:07:37.358Z | 2019-10-01T01:07:37.358Z | CR0028 | TERMINATED
pressure relief device | CFIHOS-30000653 | rupture disc | CFIHOS-30000466 |  | 2019-02-08T15:58:35.780Z | 2019-10-01T01:07:37.358Z | 2019-10-01T01:07:37.358Z | CR0028 | TERMINATED
pressure relief device | CFIHOS-30000653 | vacuum relief valve | CFIHOS-30000634 |  | 2019-02-08T15:58:35.780Z | 2019-10-01T01:07:37.358Z | 2019-10-01T01:07:37.358Z | CR0028 | TERMINATED
pressure switch | CFIHOS-30000454 | pressure switch | CFIHOS-30000454 |  | 2018-12-03T14:48:20.419Z | 2019-10-01T01:07:37.358Z |  | CR0014 | STANDARD
pressure transmitter | CFIHOS-30000654 | absolute pressure transmitter | CFIHOS-30000395 |  | 2018-12-03T14:48:20.419Z | 2019-10-01T01:07:37.358Z |  | CR0014 | STANDARD
pressure transmitter | CFIHOS-30000654 | relative pressure transmitter | CFIHOS-30000208 |  | 2018-12-03T14:48:20.419Z | 2019-10-01T01:07:37.358Z |  | CR0014 | STANDARD
printed circuit heat exchanger | CFIHOS-30000754 | printed circuit heat exchanger | CFIHOS-30000754 |  | 2019-05-14T08:41:29.581Z | 2019-10-01T01:07:37.358Z |  | CR0028 | STANDARD
printing machine | CFIHOS-30000456 | printing machine | CFIHOS-30000456 |  | 2019-05-14T08:41:29.581Z | 2019-10-01T01:07:37.358Z |  | CR0028 | STANDARD
process column | CFIHOS-30000586 | absorber column | CFIHOS-30000800 |  | 2019-02-15T10:25:06.476Z | 2019-10-01T01:07:37.358Z |  | CR0013 | STANDARD
process column | CFIHOS-30000586 | adsorber column | CFIHOS-30000802 |  | 2019-02-15T10:25:06.476Z | 2019-10-01T01:07:37.358Z |  | CR0013 | STANDARD
process column | CFIHOS-30000586 | contactor column | CFIHOS-30000814 |  | 2019-02-15T10:25:06.476Z | 2019-10-01T01:07:37.358Z |  | CR0013 | STANDARD
process column | CFIHOS-30000586 | distillation column | CFIHOS-30000821 |  | 2019-02-15T10:25:06.476Z | 2019-10-01T01:07:37.358Z |  | CR0013 | STANDARD
process column | CFIHOS-30000586 | scrubber | CFIHOS-30000588 |  | 2019-02-15T10:25:06.476Z | 2019-10-01T01:07:37.358Z |  | CR0013 | STANDARD
process column | CFIHOS-30000586 | stabilizer column | CFIHOS-30000868 |  | 2019-02-15T10:25:06.476Z | 2019-10-01T01:07:37.358Z |  | CR0013 | STANDARD
process column | CFIHOS-30000586 | stripper column | CFIHOS-30000869 |  | 2019-02-15T10:25:06.476Z | 2019-10-01T01:07:37.358Z |  | CR0013 | STANDARD
process column | CFIHOS-30000586 | vacuum column | CFIHOS-30000875 |  | 2019-02-15T10:25:06.476Z | 2019-10-01T01:07:37.358Z |  | CR0013 | STANDARD
process data acquisition and control | CFIHOS-30000189 | process data acquisition and control | CFIHOS-30000189 |  | 2019-05-14T08:41:29.581Z | 2019-10-01T01:07:37.358Z |  | CR0028 | STANDARD
process nozzle | CFIHOS-30000655 | nozzle | CFIHOS-30000495 |  | 2019-05-14T08:41:29.581Z | 2019-10-01T01:07:37.358Z |  | CR0028 | STANDARD
process reactor | CFIHOS-30000758 | process reactor | CFIHOS-30000758 |  | 2019-05-14T08:41:29.581Z | 2019-10-01T01:07:37.358Z |  | CR0028 | STANDARD
protection relay | CFIHOS-30000728 | protection relay | CFIHOS-30000728 |  | 2019-03-18T09:38:18.697Z | 2019-10-01T01:07:37.358Z |  | CR0012 | STANDARD
proximity element | CFIHOS-30000457 | proximity element | CFIHOS-30000457 |  | 2018-12-03T14:48:20.419Z | 2019-10-01T01:07:37.358Z |  | CR0014 | STANDARD
public address and alarm system | CFIHOS-30000191 | public address and alarm system | CFIHOS-30000191 |  | 2019-05-14T08:41:29.581Z | 2019-10-01T01:07:37.358Z |  | CR0028 | STANDARD
pulsation damper | CFIHOS-30000549 | pulsation damper | CFIHOS-30000549 |  | 2019-05-14T08:41:29.581Z | 2019-10-01T01:07:37.358Z |  | CR0028 | STANDARD
pump | CFIHOS-30000550 | centrifugal pump | CFIHOS-30000521 |  | 2018-11-07T16:07:44.094Z | 2019-10-01T01:07:37.358Z |  | CR0009 | STANDARD
pump | CFIHOS-30000550 | diaphragm pump | CFIHOS-30000526 |  | 2018-11-07T16:07:44.094Z | 2019-10-01T01:07:37.358Z | 2019-10-01T01:07:37.358Z | CR0009;CR0028 | TERMINATED
pump | CFIHOS-30000550 | gear pump | CFIHOS-30000536 |  | 2018-11-07T16:07:44.094Z | 2019-10-01T01:07:37.358Z | 2019-10-01T01:07:37.358Z | CR0009;CR0028 | TERMINATED
pump | CFIHOS-30000550 | liquid ring pump | CFIHOS-30000845 |  | 2018-11-07T16:07:44.094Z | 2019-10-01T01:07:37.358Z | 2019-10-01T01:07:37.358Z | CR0009;CR0028 | TERMINATED
pump | CFIHOS-30000550 | lobe pump | CFIHOS-30000846 |  | 2018-11-07T16:07:44.094Z | 2019-10-01T01:07:37.358Z | 2019-10-01T01:07:37.358Z | CR0009;CR0028 | TERMINATED
pump | CFIHOS-30000550 | piston pump | CFIHOS-30000546 |  | 2018-11-07T16:07:44.094Z | 2019-10-01T01:07:37.358Z | 2019-10-01T01:07:37.358Z | CR0009;CR0028 | TERMINATED
pump | CFIHOS-30000550 | plunger pump | CFIHOS-30000547 |  | 2018-11-07T16:07:44.094Z | 2019-10-01T01:07:37.358Z | 2019-10-01T01:07:37.358Z | CR0009;CR0028 | TERMINATED
pump | CFIHOS-30000550 | reciprocating pump | CFIHOS-30000862 |  | 2018-11-07T16:07:44.094Z | 2019-10-01T01:07:37.358Z |  | CR0009 | STANDARD
pump | CFIHOS-30000550 | rod pump | CFIHOS-30000219 |  | 2018-11-07T16:07:44.094Z | 2019-10-01T01:07:37.358Z | 2019-10-01T01:07:37.358Z | CR0009;CR0028 | TERMINATED
pump | CFIHOS-30000550 | rotary pump | CFIHOS-30000864 |  | 2018-11-07T16:07:44.094Z | 2019-10-01T01:07:37.358Z |  | CR0009 | STANDARD
pump | CFIHOS-30000550 | screw pump | CFIHOS-30000554 |  | 2018-11-07T16:07:44.094Z | 2019-10-01T01:07:37.358Z | 2019-10-01T01:07:37.358Z | CR0009;CR0028 | TERMINATED
pump | CFIHOS-30000550 | vane pump | CFIHOS-30000560 |  | 2018-11-07T16:07:44.094Z | 2019-10-01T01:07:37.358Z | 2019-10-01T01:07:37.358Z | CR0009;CR0028 | TERMINATED
push button | CFIHOS-30000459 | push button | CFIHOS-30000459 |  | 2018-12-03T14:48:20.419Z | 2019-10-01T01:07:37.358Z |  | CR0014 | STANDARD
rack | CFIHOS-30000199 | rack | CFIHOS-30000199 |  | 2019-05-14T08:41:29.581Z | 2019-10-01T01:07:37.358Z |  | CR0028 | STANDARD
radar | CFIHOS-30000626 | radar | CFIHOS-30000626 |  | 2019-05-14T08:41:29.581Z | 2019-10-01T01:07:37.358Z |  | CR0028 | STANDARD
radiator | CFIHOS-30000201 | radiator | CFIHOS-30000201 |  | 2019-05-14T08:41:29.581Z | 2019-10-01T01:07:37.358Z |  | CR0028 | STANDARD
radio caravan | CFIHOS-30000202 | radio caravan | CFIHOS-30000202 |  | 2019-05-14T08:41:29.581Z | 2019-10-01T01:07:37.358Z |  | CR0028 | STANDARD
radio transceiver | CFIHOS-30000203 | radio transceiver | CFIHOS-30000203 |  | 2019-05-14T08:41:29.581Z | 2019-10-01T01:07:37.358Z |  | CR0028 | STANDARD
reader | CFIHOS-30000205 | reader | CFIHOS-30000205 |  | 2019-03-18T09:38:18.697Z | 2019-10-01T01:07:37.358Z |  | CR0012 | STANDARD
recording instrument | CFIHOS-30000462 | recording instrument | CFIHOS-30000462 |  | 2018-12-03T14:48:20.419Z | 2019-10-01T01:07:37.358Z |  | CR0014 | STANDARD
rectifier | CFIHOS-30000363 | rectifier | CFIHOS-30000363 |  | 2019-03-18T09:38:18.697Z | 2019-10-01T01:07:37.358Z |  | CR0012 | STANDARD
relay | CFIHOS-30000364 | relay | CFIHOS-30000364 |  | 2019-03-18T09:38:18.697Z | 2019-10-01T01:07:37.358Z |  | CR0012 | STANDARD
relief valve | CFIHOS-30000295 | conventional relief valve | CFIHOS-30000815 |  | 2019-02-08T15:58:35.780Z | 2019-10-01T01:07:37.358Z |  | CR0011 | STANDARD
relief valve | CFIHOS-30000295 | pilot operated relief valve | CFIHOS-30000856 |  | 2019-02-08T15:58:35.780Z | 2019-10-01T01:07:37.358Z |  | CR0011 | STANDARD
relief valve | CFIHOS-30000295 | pressure-vacuum relief valve | CFIHOS-30000861 |  | 2019-02-08T15:58:35.780Z | 2019-10-01T01:07:37.358Z |  | CR0011 | STANDARD
relief valve | CFIHOS-30000295 | relief valve | CFIHOS-30000295 |  | 2019-02-08T15:58:35.780Z | 2019-10-01T01:07:37.358Z | 2019-10-01T01:07:37.358Z | CR0028 | TERMINATED
remote actuator | CFIHOS-30000696 | actuator | CFIHOS-30000607 |  | 2019-02-08T15:58:35.780Z | 2019-10-01T01:07:37.358Z | 2019-10-01T01:07:37.358Z | CR0028 | TERMINATED
remote actuator | CFIHOS-30000696 | electric actuator | CFIHOS-30000336 |  | 2019-02-08T15:58:35.780Z | 2019-10-01T01:07:37.358Z | 2019-10-01T01:07:37.358Z | CR0028 | TERMINATED
remote actuator | CFIHOS-30000696 | hydraulic actuator | CFIHOS-30000433 |  | 2019-02-08T15:58:35.780Z | 2019-10-01T01:07:37.358Z | 2019-10-01T01:07:37.358Z | CR0028 | TERMINATED
remote actuator | CFIHOS-30000696 | pneumatic actuator | CFIHOS-30000443 |  | 2019-02-08T15:58:35.780Z | 2019-10-01T01:07:37.358Z | 2019-10-01T01:07:37.358Z | CR0028 | TERMINATED
remote terminal unit | CFIHOS-30000209 | remote terminal unit | CFIHOS-30000209 |  | 2019-03-18T09:38:18.697Z | 2019-10-01T01:07:37.358Z |  | CR0012 | STANDARD
residential building | CFIHOS-30000210 | residential building | CFIHOS-30000210 |  | 2019-05-14T08:41:29.581Z | 2019-10-01T01:07:37.358Z |  | CR0028 | STANDARD
restriction orifice plate | CFIHOS-30000464 | restriction orifice plate | CFIHOS-30000464 |  | 2018-12-03T14:48:20.419Z | 2019-10-01T01:07:37.358Z |  | CR0014 | STANDARD
ring main unit | CFIHOS-30000729 | ring main unit | CFIHOS-30000729 |  | 2019-03-18T09:38:18.697Z | 2019-10-01T01:07:37.358Z |  | CR0012 | STANDARD
riser | CFIHOS-30000502 | flexible riser | CFIHOS-30000828 |  | 2019-02-21T16:50:05.464Z | 2019-10-01T01:07:37.358Z |  | CR0015 | STANDARD
riser | CFIHOS-30000502 | rigid riser | CFIHOS-30000863 |  | 2019-02-21T16:50:05.464Z | 2019-10-01T01:07:37.358Z |  | CR0015 | STANDARD
road | CFIHOS-30000218 | road | CFIHOS-30000218 |  | 2019-05-14T08:41:29.581Z | 2019-10-01T01:07:37.358Z |  | CR0028 | STANDARD
roller conveyor | CFIHOS-30000569 | roller conveyor | CFIHOS-30000569 |  | 2019-05-14T08:41:29.581Z | 2019-10-01T01:07:37.358Z |  | CR0028 | STANDARD
rope | CFIHOS-30000603 | rope | CFIHOS-30000603 |  | 2019-05-14T08:41:29.581Z | 2019-10-01T01:07:37.358Z |  | CR0028 | STANDARD
rotational speed element | CFIHOS-30000750 | rotational speed element | CFIHOS-30000750 |  | 2019-05-14T08:41:29.581Z | 2019-10-01T01:07:37.358Z |  | CR0028 | STANDARD
router | CFIHOS-30000221 | router | CFIHOS-30000221 |  | 2019-05-14T08:41:29.581Z | 2019-10-01T01:07:37.358Z |  | CR0028 | STANDARD
rupture disc | CFIHOS-30000466 | rupture disc | CFIHOS-30000466 |  | 2019-02-08T15:58:35.780Z | 2019-10-01T01:07:37.358Z |  | CR0011 | STANDARD
safety barrier | CFIHOS-30000222 | safety barrier | CFIHOS-30000222 |  | 2018-12-03T14:48:20.419Z | 2019-10-01T01:07:37.358Z |  | CR0014 | STANDARD
safety shower | CFIHOS-30000513 | safety shower | CFIHOS-30000513 |  | 2019-05-14T08:41:29.581Z | 2019-10-01T01:07:37.358Z |  | CR0028 | STANDARD
sample vessel | CFIHOS-30000711 | sample vessel | CFIHOS-30000711 |  | 2019-02-21T16:50:05.464Z | 2019-10-01T01:07:37.358Z |  | CR0015 | STANDARD
sampler | CFIHOS-30000467 | sampler | CFIHOS-30000467 |  | 2018-12-03T14:48:20.419Z | 2019-10-01T01:07:37.358Z |  | CR0014 | STANDARD
sand detector | CFIHOS-30000243 | sand detector | CFIHOS-30000243 |  | 2018-12-03T14:48:20.419Z | 2019-10-01T01:07:37.358Z |  | CR0014 | STANDARD
satellite communications terminal | CFIHOS-30000225 | satellite communications terminal | CFIHOS-30000225 |  | 2019-05-14T08:41:29.581Z | 2019-10-01T01:07:37.358Z |  | CR0028 | STANDARD
scraper | CFIHOS-30000587 | scraper | CFIHOS-30000587 |  | 2019-05-14T08:41:29.581Z | 2019-10-01T01:07:37.358Z |  | CR0028 | STANDARD
screw conveyor | CFIHOS-30000226 | screw conveyor | CFIHOS-30000226 |  | 2019-05-14T08:41:29.581Z | 2019-10-01T01:07:37.358Z |  | CR0028 | STANDARD
seal | CFIHOS-30000309 | seal | CFIHOS-30000309 |  | 2019-05-14T08:41:29.581Z | 2019-10-01T01:07:37.358Z |  | CR0028 | STANDARD
self operating valve | CFIHOS-30000682 | flow regulator | CFIHOS-30000429 |  | 2019-02-08T15:58:35.780Z | 2019-10-01T01:07:37.358Z |  | CR0011 | STANDARD
self operating valve | CFIHOS-30000682 | pressure regulator | CFIHOS-30000453 |  | 2019-02-08T15:58:35.780Z | 2019-10-01T01:07:37.358Z |  | CR0011 | STANDARD
self operating valve | CFIHOS-30000682 | temperature regulator | CFIHOS-30000474 |  | 2019-02-08T15:58:35.780Z | 2019-10-01T01:07:37.358Z |  | CR0011 | STANDARD
separator | CFIHOS-30000698 | gas cyclone separator | CFIHOS-30000075 |  | 2019-02-15T10:25:06.476Z | 2019-10-01T01:07:37.358Z |  | CR0013 | STANDARD
separator | CFIHOS-30000698 | gravity separator | CFIHOS-30000841 |  | 2019-02-15T10:25:06.476Z | 2019-10-01T01:07:37.358Z |  | CR0013 | STANDARD
separator | CFIHOS-30000698 | hydro cyclone | CFIHOS-30000581 |  | 2019-02-15T10:25:06.476Z | 2019-10-01T01:07:37.358Z |  | CR0013 | STANDARD
shale shaker | CFIHOS-30000228 | shale shaker | CFIHOS-30000228 |  | 2019-05-14T08:41:29.581Z | 2019-10-01T01:07:37.358Z |  | CR0028 | STANDARD
shear ram | CFIHOS-30000739 | shear ram | CFIHOS-30000739 |  | 2019-05-14T08:41:29.581Z | 2019-10-01T01:07:37.358Z |  | CR0028 | STANDARD
sheave | CFIHOS-30000231 | sheave | CFIHOS-30000231 |  | 2019-05-14T08:41:29.581Z | 2019-10-01T01:07:37.358Z |  | CR0028 | STANDARD
shell | CFIHOS-30000590 | shell | CFIHOS-30000590 |  | 2019-05-14T08:41:29.581Z | 2019-10-01T01:07:37.358Z |  | CR0028 | STANDARD
shell and tube heat exchanger | CFIHOS-30000755 | shell and tube heat exchanger | CFIHOS-30000755 |  | 2019-05-14T08:41:29.581Z | 2019-10-01T01:07:37.358Z |  | CR0028 | STANDARD
shut off damper | CFIHOS-30000232 | shut off damper | CFIHOS-30000232 |  | 2019-05-14T08:41:29.581Z | 2019-10-01T01:07:37.358Z |  | CR0028 | STANDARD
side pocket mandrel | CFIHOS-30000233 | side pocket mandrel | CFIHOS-30000233 |  | 2019-05-14T08:41:29.581Z | 2019-10-01T01:07:37.358Z |  | CR0028 | STANDARD
sight glass | CFIHOS-30000749 | sight glass | CFIHOS-30000749 |  | 2019-05-14T08:41:29.581Z | 2019-10-01T01:07:37.358Z |  | CR0028 | STANDARD
signal cable | CFIHOS-30000365 | signal cable | CFIHOS-30000365 |  | 2019-03-18T09:38:18.697Z | 2019-10-01T01:07:37.358Z |  | CR0012 | STANDARD
signal converter | CFIHOS-30000663 | current to current converter | CFIHOS-30000410 |  | 2018-12-03T14:48:20.419Z | 2019-10-01T01:07:37.358Z |  | CR0014 | STANDARD
signal converter | CFIHOS-30000663 | current to pressure converter | CFIHOS-30000411 |  | 2018-12-03T14:48:20.419Z | 2019-10-01T01:07:37.358Z |  | CR0014 | STANDARD
signal converter | CFIHOS-30000663 | current to voltage converter | CFIHOS-30000412 |  | 2018-12-03T14:48:20.419Z | 2019-10-01T01:07:37.358Z |  | CR0014 | STANDARD
signal converter | CFIHOS-30000663 | frequency to current converter | CFIHOS-30000431 |  | 2018-12-03T14:48:20.419Z | 2019-10-01T01:07:37.358Z |  | CR0014 | STANDARD
signal converter | CFIHOS-30000663 | pressure to current converter | CFIHOS-30000455 |  | 2018-12-03T14:48:20.419Z | 2019-10-01T01:07:37.358Z |  | CR0014 | STANDARD
signal converter | CFIHOS-30000663 | voltage to current converter | CFIHOS-30000490 |  | 2018-12-03T14:48:20.419Z | 2019-10-01T01:07:37.358Z |  | CR0014 | STANDARD
signal splitter | CFIHOS-30000235 | signal splitter | CFIHOS-30000235 |  | 2019-03-18T09:38:18.697Z | 2019-10-01T01:07:37.358Z |  | CR0012 | STANDARD
silencer | CFIHOS-30000514 | silencer | CFIHOS-30000514 |  | 2019-05-14T08:41:29.581Z | 2019-10-01T01:07:37.358Z |  | CR0028 | STANDARD
single buoy mooring | CFIHOS-30000236 | single buoy mooring | CFIHOS-30000236 |  | 2019-05-14T08:41:29.581Z | 2019-10-01T01:07:37.358Z |  | CR0028 | STANDARD
sink | CFIHOS-30000237 | sink | CFIHOS-30000237 |  | 2019-05-14T08:41:29.581Z | 2019-10-01T01:07:37.358Z |  | CR0028 | STANDARD
siren | CFIHOS-30000744 | siren | CFIHOS-30000744 |  | 2019-05-14T08:41:29.581Z | 2019-10-01T01:07:37.358Z |  | CR0028 | STANDARD
skimmer | CFIHOS-30000239 | skimmer | CFIHOS-30000239 |  | 2019-05-14T08:41:29.581Z | 2019-10-01T01:07:37.358Z |  | CR0028 | STANDARD
slat conveyor | CFIHOS-30000570 | slat conveyor | CFIHOS-30000570 |  | 2019-05-14T08:41:29.581Z | 2019-10-01T01:07:37.358Z |  | CR0028 | STANDARD
slip ring | CFIHOS-30000629 | slip ring | CFIHOS-30000629 |  | 2019-05-14T08:41:29.581Z | 2019-10-01T01:07:37.358Z |  | CR0028 | STANDARD
slug catcher | CFIHOS-30000591 | slug catcher | CFIHOS-30000591 |  | 2019-05-14T08:41:29.581Z | 2019-10-01T01:07:37.358Z |  | CR0028 | STANDARD
smoke detector | CFIHOS-30000470 | smoke detector | CFIHOS-30000470 |  | 2018-12-03T14:48:20.419Z | 2019-10-01T01:07:37.358Z |  | CR0014 | STANDARD
snatch block | CFIHOS-30000240 | snatch block | CFIHOS-30000240 |  | 2019-05-14T08:41:29.581Z | 2019-10-01T01:07:37.358Z |  | CR0028 | STANDARD
solar panel | CFIHOS-30000740 | solar panel | CFIHOS-30000740 |  | 2019-05-14T08:41:29.581Z | 2019-10-01T01:07:37.358Z |  | CR0028 | STANDARD
solenoid | CFIHOS-30000368 | solenoid | CFIHOS-30000368 |  | 2019-03-18T09:38:18.697Z | 2019-10-01T01:07:37.358Z |  | CR0012 | STANDARD
solenoid valve | CFIHOS-30000681 | solenoid valve | CFIHOS-30000681 |  | 2019-02-08T15:58:35.780Z | 2019-10-01T01:07:37.358Z |  | CR0011 | STANDARD
sound attenuator | CFIHOS-30000244 | sound attenuator | CFIHOS-30000244 |  | 2019-05-14T08:41:29.581Z | 2019-10-01T01:07:37.358Z |  | CR0028 | STANDARD
spacer | CFIHOS-30000555 | spacer | CFIHOS-30000555 |  | 2019-05-14T08:41:29.581Z | 2019-10-01T01:07:37.358Z |  | CR0028 | STANDARD
spark arrestor | CFIHOS-30000246 | spark arrestor | CFIHOS-30000246 |  | 2019-05-14T08:41:29.581Z | 2019-10-01T01:07:37.358Z |  | CR0028 | STANDARD
special tool | CFIHOS-30000247 | special tool | CFIHOS-30000247 |  | 2019-05-14T08:41:29.581Z | 2019-10-01T01:07:37.358Z |  | CR0028 | STANDARD
spectacle blind | CFIHOS-30000503 | spectacle blind | CFIHOS-30000503 |  | 2019-05-14T08:41:29.581Z | 2019-10-01T01:07:37.358Z |  | CR0028 | STANDARD
speed meter | CFIHOS-30000471 | speed meter | CFIHOS-30000471 |  | 2018-12-03T14:48:20.419Z | 2019-10-01T01:07:37.358Z |  | CR0014 | STANDARD
speed switch | CFIHOS-30000690 | speed switch | CFIHOS-30000690 |  | 2018-12-03T14:48:20.419Z | 2019-10-01T01:07:37.358Z |  | CR0014 | STANDARD
speed transmitter | CFIHOS-30000472 | speed transmitter | CFIHOS-30000472 |  | 2018-12-03T14:48:20.419Z | 2019-10-01T01:07:37.358Z |  | CR0014 | STANDARD
spool piece | CFIHOS-30000504 | spool piece | CFIHOS-30000504 |  | 2019-05-14T08:41:29.581Z | 2019-10-01T01:07:37.358Z |  | CR0028 | STANDARD
spray nozzle | CFIHOS-30000657 | nozzle | CFIHOS-30000495 |  | 2019-05-14T08:41:29.581Z | 2019-10-01T01:07:37.358Z |  | CR0028 | STANDARD
spreader bar | CFIHOS-30000249 | spreader bar | CFIHOS-30000249 |  | 2019-05-14T08:41:29.581Z | 2019-10-01T01:07:37.358Z |  | CR0028 | STANDARD
spring support | CFIHOS-30000250 | spring support | CFIHOS-30000250 |  | 2019-05-14T08:41:29.581Z | 2019-10-01T01:07:37.358Z |  | CR0028 | STANDARD
stack | CFIHOS-30000251 | stack | CFIHOS-30000251 |  | 2019-05-14T08:41:29.581Z | 2019-10-01T01:07:37.358Z |  | CR0028 | STANDARD
static mixer | CFIHOS-30000630 | static mixer | CFIHOS-30000630 |  | 2018-11-07T16:07:44.094Z | 2019-10-01T01:07:37.358Z |  | CR0009 | STANDARD
steam trap | CFIHOS-30000505 | steam trap | CFIHOS-30000505 |  | 2019-05-14T08:41:29.581Z | 2019-10-01T01:07:37.358Z |  | CR0028 | STANDARD
strain gauge | CFIHOS-30000252 | strain gauge | CFIHOS-30000252 |  | 2018-12-03T14:48:20.419Z | 2019-10-01T01:07:37.358Z | 2019-10-01T01:07:37.358Z | CR0028 | TERMINATED
strainer | CFIHOS-30000506 | strainer | CFIHOS-30000506 |  | 2019-05-14T08:41:29.581Z | 2019-10-01T01:07:37.358Z |  | CR0028 | STANDARD
stripper | CFIHOS-30000592 | stripper | CFIHOS-30000592 |  | 2019-05-14T08:41:29.581Z | 2019-10-01T01:07:37.358Z |  | CR0028 | STANDARD
stroke length adjuster | CFIHOS-30000253 | stroke length adjuster | CFIHOS-30000253 |  | 2019-05-14T08:41:29.581Z | 2019-10-01T01:07:37.358Z |  | CR0028 | STANDARD
subsea bore protector | CFIHOS-30000712 | subsea bore protector | CFIHOS-30000712 |  | 2019-02-21T16:50:05.464Z | 2019-10-01T01:07:37.358Z |  | CR0015 | STANDARD
subsea control module | CFIHOS-30000736 | subsea control module | CFIHOS-30000736 |  | 2019-05-14T08:41:29.581Z | 2019-10-01T01:07:37.358Z |  | CR0028 | STANDARD
subsea distributed temperature sensing fiber optic pod | CFIHOS-30000713 | subsea distributed temperature sensing fiber optic pod | CFIHOS-30000713 |  | 2019-02-21T16:50:05.464Z | 2019-10-01T01:07:37.358Z |  | CR0015 | STANDARD
subsea distribution unit | CFIHOS-30000679 | subsea distribution unit | CFIHOS-30000679 |  | 2019-02-21T16:50:05.464Z | 2019-10-01T01:07:37.358Z |  | CR0015 | STANDARD
subsea flexible flowline | CFIHOS-30000714 | subsea flexible flowline | CFIHOS-30000714 |  | 2019-02-21T16:50:05.464Z | 2019-10-01T01:07:37.358Z |  | CR0015 | STANDARD
subsea hang-off and pull assembly | CFIHOS-30000716 | subsea hang-off and pull assembly | CFIHOS-30000716 |  | 2019-02-21T16:50:05.464Z | 2019-10-01T01:07:37.358Z |  | CR0015 | STANDARD
subsea hanger recovery | CFIHOS-30000715 | subsea hanger recovery | CFIHOS-30000715 |  | 2019-02-21T16:50:05.464Z | 2019-10-01T01:07:37.358Z |  | CR0015 | STANDARD
subsea installation workover control | CFIHOS-30000717 | subsea installation workover control | CFIHOS-30000717 |  | 2019-02-21T16:50:05.464Z | 2019-10-01T01:07:37.358Z |  | CR0015 | STANDARD
subsea jumper | CFIHOS-30000718 | subsea jumper | CFIHOS-30000718 |  | 2019-02-21T16:50:05.464Z | 2019-10-01T01:07:37.358Z |  | CR0015 | STANDARD
subsea manifold support frame | CFIHOS-30000719 | subsea manifold support frame | CFIHOS-30000719 |  | 2019-02-21T16:50:05.464Z | 2019-10-01T01:07:37.358Z |  | CR0015 | STANDARD
subsea mudmat | CFIHOS-30000720 | subsea mudmat | CFIHOS-30000720 |  | 2019-02-21T16:50:05.464Z | 2019-10-01T01:07:37.358Z |  | CR0015 | STANDARD
subsea pipeline crossing support | CFIHOS-30000721 | subsea pipeline crossing support | CFIHOS-30000721 |  | 2019-02-21T16:50:05.464Z | 2019-10-01T01:07:37.358Z |  | CR0015 | STANDARD
subsea protection structure | CFIHOS-30000722 | subsea protection structure | CFIHOS-30000722 |  | 2019-02-21T16:50:05.464Z | 2019-10-01T01:07:37.358Z |  | CR0015 | STANDARD
subsea remote operated tool | CFIHOS-30000723 | subsea remote operated tool | CFIHOS-30000723 |  | 2019-02-21T16:50:05.464Z | 2019-10-01T01:07:37.358Z |  | CR0015 | STANDARD
subsea remotely operated vehicle | CFIHOS-30000724 | subsea remotely operated vehicle | CFIHOS-30000724 |  | 2019-02-21T16:50:05.464Z | 2019-10-01T01:07:37.358Z |  | CR0015 | STANDARD
subsea umbilical | CFIHOS-30000725 | subsea dynamic umbilical | CFIHOS-30000871 |  | 2019-02-21T16:50:05.464Z | 2019-10-01T01:07:37.358Z | 2019-10-01T01:07:37.358Z | CR0015;CR0028 | TERMINATED
subsea umbilical | CFIHOS-30000725 | subsea static umbilical | CFIHOS-30000872 |  | 2019-02-21T16:50:05.464Z | 2019-10-01T01:07:37.358Z | 2019-10-01T01:07:37.358Z | CR0015;CR0028 | TERMINATED
subsea umbilical | CFIHOS-30000725 | subsea umbilical | CFIHOS-30000725 |  | 2019-05-14T08:41:29.581Z | 2019-10-01T01:07:37.358Z |  | CR0028 | STANDARD
sump | CFIHOS-30000254 | sump | CFIHOS-30000254 |  | 2019-02-15T10:25:06.476Z | 2019-10-01T01:07:37.358Z |  | CR0013 | STANDARD
surge protection | CFIHOS-30000732 | surge protection | CFIHOS-30000732 |  | 2019-03-18T09:38:18.697Z | 2019-10-01T01:07:37.358Z |  | CR0012 | STANDARD
switchboard | CFIHOS-30000369 | switchboard | CFIHOS-30000369 |  | 2019-03-18T09:38:18.697Z | 2019-10-01T01:07:37.358Z |  | CR0012 | STANDARD
switchgear and controlgear | CFIHOS-30000370 | switchgear and controlgear | CFIHOS-30000370 |  | 2019-03-18T09:38:18.697Z | 2019-10-01T01:07:37.358Z |  | CR0012 | STANDARD
swivel joint | CFIHOS-30000255 | swivel joint | CFIHOS-30000255 |  | 2019-05-14T08:41:29.581Z | 2019-10-01T01:07:37.358Z |  | CR0028 | STANDARD
tank | CFIHOS-30000593 | tank | CFIHOS-30000593 |  | 2019-05-14T08:41:29.581Z | 2019-10-01T01:07:37.358Z |  | CR0028 | STANDARD
tape drive | CFIHOS-30000257 | tape drive | CFIHOS-30000257 |  | 2019-05-14T08:41:29.581Z | 2019-10-01T01:07:37.358Z |  | CR0028 | STANDARD
telecom gateway | CFIHOS-30000658 | telecom gateway | CFIHOS-30000658 |  | 2019-05-14T08:41:29.581Z | 2019-10-01T01:07:37.358Z |  | CR0028 | STANDARD
telephone | CFIHOS-30000371 | telephone | CFIHOS-30000371 |  | 2019-05-14T08:41:29.581Z | 2019-10-01T01:07:37.358Z |  | CR0028 | STANDARD
temperature detector | CFIHOS-30000372 | temperature detector | CFIHOS-30000372 |  | 2018-12-03T14:48:20.419Z | 2019-10-01T01:07:37.358Z |  | CR0014 | STANDARD
temperature element | CFIHOS-30000674 | resistance temperature element | CFIHOS-30000463 |  | 2018-12-03T14:48:20.419Z | 2019-10-01T01:07:37.358Z |  | CR0014 | STANDARD
temperature element | CFIHOS-30000674 | thermocouple | CFIHOS-30000478 |  | 2018-12-03T14:48:20.419Z | 2019-10-01T01:07:37.358Z |  | CR0014 | STANDARD
temperature gauge | CFIHOS-30000473 | temperature gauge | CFIHOS-30000473 |  | 2018-12-03T14:48:20.419Z | 2019-10-01T01:07:37.358Z |  | CR0014 | STANDARD
temperature indicator | CFIHOS-30000694 | indicating instrument | CFIHOS-30000292 |  | 2018-12-03T14:48:20.419Z | 2019-10-01T01:07:37.358Z | 2019-10-01T01:07:37.358Z | CR0028 | TERMINATED
temperature switch | CFIHOS-30000475 | temperature switch | CFIHOS-30000475 |  | 2018-12-03T14:48:20.419Z | 2019-10-01T01:07:37.358Z |  | CR0014 | STANDARD
temperature transmitter | CFIHOS-30000476 | temperature transmitter | CFIHOS-30000476 |  | 2018-12-03T14:48:20.419Z | 2019-10-01T01:07:37.358Z |  | CR0014 | STANDARD
termination panel | CFIHOS-30000659 | termination panel | CFIHOS-30000659 |  | 2019-05-14T08:41:29.581Z | 2019-10-01T01:07:37.358Z |  | CR0028 | STANDARD
thermostatic switch | CFIHOS-30000373 | thermostatic switch | CFIHOS-30000373 |  | 2019-03-18T09:38:18.697Z | 2019-10-01T01:07:37.358Z |  | CR0012 | STANDARD
thermowell | CFIHOS-30000479 | thermowell | CFIHOS-30000479 |  | 2018-12-03T14:48:20.419Z | 2019-10-01T01:07:37.358Z |  | CR0014 | STANDARD
thyristor | CFIHOS-30000374 | thyristor | CFIHOS-30000374 |  | 2019-03-18T09:38:18.697Z | 2019-10-01T01:07:37.358Z |  | CR0012 | STANDARD
timer | CFIHOS-30000480 | timer | CFIHOS-30000480 |  | 2018-12-03T14:48:20.419Z | 2019-10-01T01:07:37.358Z |  | CR0014 | STANDARD
torque converter | CFIHOS-30000557 | torque converter | CFIHOS-30000557 |  | 2019-05-14T08:41:29.581Z | 2019-10-01T01:07:37.358Z |  | CR0028 | STANDARD
trailer | CFIHOS-30000263 | trailer | CFIHOS-30000263 |  | 2019-05-14T08:41:29.581Z | 2019-10-01T01:07:37.358Z |  | CR0028 | STANDARD
transformer | CFIHOS-30000362 | dry transformer | CFIHOS-30000823 |  | 2019-03-18T09:38:18.697Z | 2019-10-01T01:07:37.358Z |  | CR0012 | STANDARD
transformer | CFIHOS-30000362 | wet transformer | CFIHOS-30000877 |  | 2019-03-18T09:38:18.697Z | 2019-10-01T01:07:37.358Z |  | CR0012 | STANDARD
transponder | CFIHOS-30000481 | transponder | CFIHOS-30000481 |  | 2019-03-18T09:38:18.697Z | 2019-10-01T01:07:37.358Z |  | CR0012 | STANDARD
trip amplifier | CFIHOS-30000375 | trip amplifier | CFIHOS-30000375 |  | 2019-03-18T09:38:18.697Z | 2019-10-01T01:07:37.358Z |  | CR0012 | STANDARD
trolley | CFIHOS-30000604 | trolley | CFIHOS-30000604 |  | 2019-05-14T08:41:29.581Z | 2019-10-01T01:07:37.358Z |  | CR0028 | STANDARD
truck | CFIHOS-30000605 | truck | CFIHOS-30000605 |  | 2019-05-14T08:41:29.581Z | 2019-10-01T01:07:37.358Z |  | CR0028 | STANDARD
tubing hanger | CFIHOS-30000507 | tubing hanger | CFIHOS-30000507 |  | 2019-05-14T08:41:29.581Z | 2019-10-01T01:07:37.358Z |  | CR0028 | STANDARD
turbine | CFIHOS-30000685 | gas turbine | CFIHOS-30000534 |  | 2018-11-07T16:07:44.094Z | 2019-10-01T01:07:37.358Z |  | CR0009 | STANDARD
turbine | CFIHOS-30000685 | hydraulic turbine | CFIHOS-30000843 |  | 2018-11-07T16:07:44.094Z | 2019-10-01T01:07:37.358Z |  | CR0009 | STANDARD
turbine | CFIHOS-30000685 | steam turbine | CFIHOS-30000556 |  | 2018-11-07T16:07:44.094Z | 2019-10-01T01:07:37.358Z |  | CR0009 | STANDARD
turbine | CFIHOS-30000685 | turbine | CFIHOS-30000685 |  | 2018-11-07T16:07:44.094Z | 2019-10-01T01:07:37.358Z | 2019-10-01T01:07:37.358Z | CR0028 | TERMINATED
turbo expander | CFIHOS-30000558 | turbo expander | CFIHOS-30000558 |  | 2018-11-07T16:07:44.094Z | 2019-10-01T01:07:37.358Z |  | CR0009 | STANDARD
umbilical | CFIHOS-30000267 | umbilical | CFIHOS-30000267 |  | 2019-05-14T08:41:29.581Z | 2019-10-01T01:07:37.358Z |  | CR0028 | STANDARD
umbilical termination assembly | CFIHOS-30000726 | umbilical termination assembly | CFIHOS-30000726 |  | 2019-02-21T16:50:05.464Z | 2019-10-01T01:07:37.358Z |  | CR0015 | STANDARD
ups unit | CFIHOS-30000376 | ups unit | CFIHOS-30000376 |  | 2019-03-18T09:38:18.697Z | 2019-10-01T01:07:37.358Z |  | CR0012 | STANDARD
vacuum relief valve | CFIHOS-30000634 | vacuum relief valve | CFIHOS-30000634 |  | 2019-02-08T15:58:35.780Z | 2019-10-01T01:07:37.358Z |  | CR0011 | STANDARD
variable speed drive unit | CFIHOS-30000377 | variable speed drive unit | CFIHOS-30000377 |  | 2019-03-18T09:38:18.697Z | 2019-10-01T01:07:37.358Z |  | CR0012 | STANDARD
vessel | CFIHOS-30000594 | vessel | CFIHOS-30000594 |  | 2019-05-14T08:41:29.581Z | 2019-10-01T01:07:37.358Z |  | CR0028 | STANDARD
vibration element | CFIHOS-30000487 | vibration element | CFIHOS-30000487 |  | 2019-05-14T08:41:29.581Z | 2019-10-01T01:07:37.358Z |  | CR0028 | STANDARD
vibration switch | CFIHOS-30000273 | vibration switch | CFIHOS-30000273 |  | 2018-12-03T14:48:20.419Z | 2019-10-01T01:07:37.358Z |  | CR0014 | STANDARD
vibration transmitter | CFIHOS-30000378 | vibration transmitter | CFIHOS-30000378 |  | 2018-12-03T14:48:20.419Z | 2019-10-01T01:07:37.358Z |  | CR0014 | STANDARD
video converter | CFIHOS-30000274 | video converter | CFIHOS-30000274 |  | 2019-05-14T08:41:29.581Z | 2019-10-01T01:07:37.358Z |  | CR0028 | STANDARD
video monitor | CFIHOS-30000275 | video monitor | CFIHOS-30000275 |  | 2018-12-03T14:48:20.419Z | 2019-10-01T01:07:37.358Z |  | CR0014 | STANDARD
video recorder | CFIHOS-30000488 | video recorder | CFIHOS-30000488 |  | 2018-12-03T14:48:20.419Z | 2019-10-01T01:07:37.358Z |  | CR0014 | STANDARD
voltage transformer | CFIHOS-30000746 | voltage transformer | CFIHOS-30000746 |  | 2019-03-18T09:38:18.697Z | 2019-10-01T01:07:37.358Z |  | CR0028 | STANDARD
voltage transmitter | CFIHOS-30000276 | voltage transmitter | CFIHOS-30000276 |  | 2018-12-03T14:48:20.419Z | 2019-10-01T01:07:37.358Z |  | CR0014 | STANDARD
waste compactor | CFIHOS-30000278 | waste compactor | CFIHOS-30000278 |  | 2019-05-14T08:41:29.581Z | 2019-10-01T01:07:37.358Z |  | CR0028 | STANDARD
water cooler | CFIHOS-30000279 | water cooler | CFIHOS-30000279 |  | 2019-05-14T08:41:29.581Z | 2019-10-01T01:07:37.358Z |  | CR0028 | STANDARD
water desalination system | CFIHOS-30000280 | water desalination system | CFIHOS-30000280 |  | 2019-05-14T08:41:29.581Z | 2019-10-01T01:07:37.358Z |  | CR0028 | STANDARD
water maker | CFIHOS-30000281 | water maker | CFIHOS-30000281 |  | 2019-05-14T08:41:29.581Z | 2019-10-01T01:07:37.358Z |  | CR0028 | STANDARD
weight transmitter | CFIHOS-30000380 | weight transmitter | CFIHOS-30000380 |  | 2018-12-03T14:48:20.419Z | 2019-10-01T01:07:37.358Z |  | CR0014 | STANDARD
welding set | CFIHOS-30000381 | welding set | CFIHOS-30000381 |  | 2019-05-14T08:41:29.581Z | 2019-10-01T01:07:37.358Z |  | CR0028 | STANDARD
well | CFIHOS-30000283 | well | CFIHOS-30000283 |  | 2019-05-14T08:41:29.581Z | 2019-10-01T01:07:37.358Z |  | CR0028 | STANDARD
wellhead | CFIHOS-30000284 | wellhead | CFIHOS-30000284 |  | 2019-05-14T08:41:29.581Z | 2019-10-01T01:07:37.358Z |  | CR0028 | STANDARD
winch | CFIHOS-30000285 | winch | CFIHOS-30000285 |  | 2019-05-14T08:41:29.581Z | 2019-10-01T01:07:37.358Z |  | CR0028 | STANDARD
wind sensor | CFIHOS-30000492 | wind sensor | CFIHOS-30000492 |  | 2018-12-03T14:48:20.419Z | 2019-10-01T01:07:37.358Z |  | CR0012 | STANDARD
wire hoist | CFIHOS-30000287 | wire hoist | CFIHOS-30000287 |  | 2019-05-14T08:41:29.581Z | 2019-10-01T01:07:37.358Z |  | CR0028 | STANDARD
wire line unit | CFIHOS-30000288 | wire line unit | CFIHOS-30000288 |  | 2019-05-14T08:41:29.581Z | 2019-10-01T01:07:37.358Z |  | CR0028 | STANDARD
wire sling | CFIHOS-30000289 | wire sling | CFIHOS-30000289 |  | 2019-05-14T08:41:29.581Z | 2019-10-01T01:07:37.358Z |  | CR0028 | STANDARD
wireless access point | CFIHOS-30000290 | wireless access point | CFIHOS-30000290 |  | 2019-05-14T08:41:29.581Z | 2019-10-01T01:07:37.358Z |  | CR0028 | STANDARD
yoke | CFIHOS-30000561 | yoke | CFIHOS-30000561 |  | 2019-05-14T08:41:29.581Z | 2019-10-01T01:07:37.358Z |  | CR0028 | STANDARD

## Model part class properties
Tag Equipment Class Relationship
Document Version |  | V1.4
Date Issued |  | 2019-10-17
Date updated |  | N/A
equipment class name | model part property name | referenced standard | created date | modified date | terminated date