## Cover and Index
Reference Data Library (C-ST-001)
Version | 1.4
Date Issued | 2019-10-17
Date Updated | n/a
INDEX OF CONTENTS
Cover and index
Guidance
Release Notes - RDL
RDL Master Objects
Discipline
Tag class
Equipment class
Tag class properties
Equipment class properties
Property
Propert picklist
Property picklist value
Unit of measure
Unit of measure dimensions
Discipline document type
Document Type
Tag class required discipline document
Tag equipment class relationships
CFIHOS model part class properties

## Guidance
RDL Guidance Notes |  | This document is a compilation of the RDL's individual csv files, plus guidance and release notes. Both this document and the individual csv files can be downloaded from: | You can find further guidance on how to use the RDL in:
Version | v1.4 |  | CFIHOS Implementation Guide for Principal (C-GD-001)
Date Issued | 2019-10-17 |  | CFIHOS Implementation Guide for Contractor (C-GD-002)
Date updated | n/a
|  | CFHIOS website | If you have any queries about how to use these files, or want to tell us about possible errors, please contact the RDL team via
CFIHOS Members group in Microsoft Teams
responses@jip36-cfihos.org
File Formats |  | *There are known issues with the way Excel converts csv files - relevant to both the desktop app and the online version via sharepoint. We recommend you export these files and then view them by importing them into Excel (or any other viewing tool).
All Files are formatted as follows:
Comma Separated Values (CSV)*
UTF-8
" = Text Qualifier
Import
change coding type

## Release Notes
RDL Change Summary |  | V1.4
CLS360 Library Version |  | 3763
Date Issued |  | 2019-10-17
Date updated |  | N/A
Original Files from v1.3 | File Version Number | File Version Date | Structural Change Summary | Content Change Summary | Added | Deleted | Modified | URL link to RDL File
CFIHOS property |  |  | CR0006 - Synonym column added CR0022 - new column added to record unit of measure dimension & 2 SI & Imperial unit of measure columns removed | CR0028 - Properties Added & Updated CR0025 - mapping to unit of measure dimension added | 92 |  | 387
CFIHOS tag class |  |  | CR0006 - Synonym column added CR0021 - constraint added to Source standard code | CR0009; CR0011; CR0012: CR0013; CR0014; CR0015; CR0028 - Classes added, deleted & updated | 76 | 117 | 108
CFIHOS equipment class |  |  | CR0006 - Synonym column added CR0021 - 'Referenced standard' column removed | CR0009; CR0011; CR0012: CR0013; CR0014; CR0015; CR0028 - Classes added, deleted & updated | 181 | 110 | 290
CFIHOS tag class properties |  |  | CR0006 - Synonym & CFIIHOS unique ID columns added CR0022 - Columns added to record Source standard code and unit of measure relationships | CR0014 - Mappings deleted CR0028 - Mappings updated | 883 | 300
CFIHOS equipment class properties |  |  | CR0006 - Synonym & CFIIHOS unique ID columns added CR0022 - Columns added to record Source standard code, equipment or model indicator and unit of measure relationships | CR0014 - Mappings deleted CR0028 - Mappings updated | 2688 | 393
CFIHOS model part class properties |  |  | CR0006 - Synonym & CFIIHOS unique ID columns added
CFIHOS property picklist |  |  | CR0006 - Synonym column added | CR0007; CR0008; CR0020; CR0022; CR0023; CR0024 - picklist added, deleted & updated | 6 | 9
CFIHOS property picklist value |  |  | CR0006 - Synonym column added CR0022 - Constraint added to Source standard code | CR0007; CR0008; CR0020; CR0022; CR0023; CR0024;CR0027 - picklist values added, deleted & updated | 214 | 74 | 314
CFIHOS discipline |  |  | CR0006 - Change Request number column added | CR0027 - discipline updated | 1 | 9 | 33
CFIHOS discipline document type |  |  | CR0006 - Synonym column added CR0023 - added 'Document type short code' column. Deleted 'Commissioning required status code'; Startup required status code; 'Storage type code'; 'During project document reason code'; 'Discipline document type to be kept live after startup indicator'; 'After project document reason code'; 'Discipline document type internal standard reference' and 'Discipline document type to be kept as built indicator' columns. Updated name of 'During project format' and 'After project format' columns. Updated descriptions for 'Discipline document type short code'; 'Representation type' and 'Retention period' CR0024 - deleted 'Information security classification' column. Updated name of 'representation type code' ; 'document review type' and 'document type comment' columns. Changed 'Retention period' to an optional attribute | CR0027 - discipline document type added | 213 | 215 | 641
CFIHOS document type |  |  | CR0006 - Synonym column added CR0023 - 2 new columns added - 'Document type short code' and Document type classification | CR0027 - types updated | 17 | 132 | 277
CFIHOS required documents per class |  |  | CR0006 - Synonym & CFIIHOS unique ID columns added
CFIHOS RDL Master Objects V1.4 |  |  |  | Contents amended to excluded terminated objects. This provides a single listing of all active objects now in the standard.
New files in v1.4
tag and equipment relationship |  |  | CR0010 - relationship between tag and equipment classes created | CR0009; CR0011; CR0012; CR0013; CR0014; CR0015 - relationships added | 421
Units of Measure |  |  | CR0022 - unit of measure entity created and 3 new attributes added. Unit of measure synonym entity created | CR0022 - existing unit of measure picklist converted to objects. CR0025 - units of measure deleted and updated | 1 | 7 | 45
Unit of Measure Dimension |  |  | CR0022 - unit of measure dimension entity created | CR0022 - unit of measure dimension values added | 35
tag or equipment class_terminated V1.4.csv |  |  | CR0029 - created new tag or equipment class entity
Data Dictionary Updates
Entities |  |  | CR0008; CR0020; CR0021; CR0022- New entities added CR0017 - New entity added & 1 deleted CR0023 & CR0024 - Document related entities updated |  | 16 | 6 | 6
Attributes |  |  | CR0008; CR0017 - attributes updated CR0022 - Tag, equipment and model entities have 1 attribute added. Site & Plant entities have 1 attribute added CR0024 - Document related entities attributes deleted |  | 18 | 29 | 41
NOTES
| 1 | Terminated items remain in the RDL files. This is to assist with legacy implementations that still use these classifications. Please ensure these are filtered out before applying the standard in a new implementation
| 2 | As a result of CR0029 implementation, historical tag or equipment class terminations are not shown in the V1.4 files. Therefore for this release only a Terminated class file has been produced 'CFIHOS tag or equipment class_terminated V1.4.csv'. This will not form part of the standard going forward.
| 3 | Full change log included on separate tab
| 4 | RDL Master objects file replaced with Master Active Objects. This new file is included for reference, it is created as a combination of all the active RDL objects from each of the individual RDL files. This allows an easy cross reference for active objects in this release.

## CFIHOS RDL Master Objects
RDL Master Objects
Document Version |  | V1.4
Date Issued |  | 2019-10-17
Date updated |  | N/A
CFIHOS unique id | ISO15926 part4 unique number | ISO15926-4 Unique name | ISO15926-4 Synonym 1 | ISO15926-4 Text definition | ISO15926-4 Source | ISO15926-4 Notes | ISO15926-4 superclass 1 | ISO 15926-2 entity | created date | modified date | terminated date
CFIHOS-00000001 |  | SITE |  | A geographical surface that can be identified on a map.
CFIHOS-00000002 |  | PROCESS UNIT |  | A decomposition of the "high level" Facility function into more granular "sub-functions".
CFIHOS-00000003 |  | AREA |  | A geographical surface occupied by a Plant.
CFIHOS-00000004 |  | COMMISSIONING UNIT |  | A grouping of tags (if the commissioning unit is at the lowest level in the structure), or sub-commissioning units, by the commissioning discipline.
CFIHOS-00000006 |  | MAINTENANCE UNIT |  | A grouping of maintenance system by the maintenance discipline. This grouping allows one to perform maintenance activities.
CFIHOS-00000007 |  | MAINTENANCE SYSTEM |  | A grouping of tags that can be maintained at the same time.
CFIHOS-00000008 |  | MODEL PART |  | A type of equipment that is manufactured by a manufacturer.
CFIHOS-00000009 |  | COMPANY |  | A legal entity engaged in business as a proprietorship, partnership, corporation, or other form.
CFIHOS-00000010 |  | CORROSION LOOP |  | A grouping of tags with similar operating conditions, e.g. pipe, equipment, .. (i.e., made of similar materials of construction, sharing similar corrosion/degradation rate).
CFIHOS-00000011 |  | CORROSION LOOP TYPE |  | A classification of corrosion loops.
CFIHOS-00000012 |  | EQUIPMENT |  | A physical device designed to perform a function.
CFIHOS-00000013 |  | EQUIPMENT PROPERTY |  | A characteristic, or property, that an equipment has.
CFIHOS-00000014 |  | MODEL PART PROPERTY |  | A characteristic, or property, than an equipment model has.
CFIHOS-00000015 |  | TAG PROPERTY |  | A characteristic, or property, that a tag has.
CFIHOS-00000016 |  | TAG CLASS PROPERTY |  | A characteristic, or property, that a tag class has.
CFIHOS-00000017 |  | EQUIPMENT CLASS PROPERTY |  | A characteristic, or property, that an equipment class has.
CFIHOS-00000019 |  | PROPERTY PICKLIST |  | A set of possible values that can be assigned to a property.
CFIHOS-00000020 |  | PROPERTY PICKLIST VALUE |  | A predefined value that can be assigned to a property, in the context of a property picklist.
CFIHOS-00000021 |  | DISCIPLINE |  | A branch of knowledge of expertise which is responsible for the content of the deliverable
CFIHOS-00000022 |  | DOCUMENT MASTER |  | A placeholder that allows a project to identify a particular information content to be created or updated.
CFIHOS-00000023 |  | ADDITIONAL FILE |  | A file that makes up a particular document revision..
CFIHOS-00000024 |  | TRANSMITTAL |  | An exchange of information between two companies.
CFIHOS-00000026 |  | CONSTRUCTION ASSEMBLY |  | A grouping of tags intended to be assembled and installed as a whole.
CFIHOS-00000027 |  | DISCIPLINE DOCUMENT TYPE |  | An identification of what type of document is required for what discipline, and what are their delivery requirements.
CFIHOS-00000028 |  | TAG |  | A decomposition of a "high level" Process Unit function into more granular "sub functions"
CFIHOS-00000029 |  | PROPERTY |  | A type of feature that is used to distinguish and describe tags, equipment, models or their class.
CFIHOS-00000030 |  | PROJECT |  | A temporary endeavour undertaken to create an asset or a service.
CFIHOS-00000031 |  | PLANT |  | An assembly of equipment that perform a physical or chemical process, including production, transportation and storage.
CFIHOS-00000032 |  | DOCUMENT TYPE |  | A classification of documents.
CFIHOS-00000033 |  | EQUIPMENT CLASS |  | A classification of equipment and equipment models, according to its physical assembly of component(s).
CFIHOS-00000034 |  | TAG CLASS |  | A classification of tags according to the function they provide.
CFIHOS-00000035 |  | DOCUMENT REVISION |  | A user-readable set of data structured in order to be printed and stored as a whole (includes drawings).
CFIHOS-00000036 |  | PURCHASE ORDER |  | A commercial document used to request a third party to supply goods or services in return for payment.
CFIHOS-00000037 |  | LEAF NODE COMMISSIONING UNIT |  | A commissioning unit that is at the lowest level in the hierarchical structure of commissioning units.
CFIHOS-00000038 |  | TAG PHYSICAL CONNECTION |  | A physical connection between tags.
CFIHOS-00000039 |  | ISO COUNTRY |  | A country, as recognized by ISO in its 3166-1 standard.
CFIHOS-00000040 |  | ENGINEERING STATUS |  | A phase of the engineering activities
CFIHOS-00000041 |  | SAFETY CRITICAL ITEM GROUP |  | A classification of tags according to safety requirements.
CFIHOS-00000042 |  | ISO CURRENCY |  | A currency, as recognized by the ISO organization in its 4217 standard
CFIHOS-00000043 |  | DOCUMENT STATUS |  | A status that a document, revision can have during its lifecycle.
CFIHOS-00000044 |  | ISO LANGUAGE |  | A language, as recognized by ISO in its 639-1 standard.
CFIHOS-00000045 |  | EXPORT CONTROL CLASSIFICATION |  | A rule that applies to some goods and services when being exported.
CFIHOS-00000047 |  | PROJECT STAGE |  | A phase through which a project goes from conception to implementation.
CFIHOS-00000048 |  | REASON FOR ISSUE |  | The reason for which transmittals are issued
CFIHOS-00000050 |  | TAG CLASS EQUIPMENT CLASS RELATIONSHIP |  | An equipment class that can be used to implement the function of a tag class.
CFIHOS-00000051 |  | CODING SOURCE |  | A system that has similarities to CFIHOS, and has been coding the objects relevant to CFIHOS in a different way.
CFIHOS-00000052 |  | CFIHOS OBJECT EQUIVALENT MAPPING |  | A code assigned by a coding source to a tag class.
CFIHOS-00000054 |  | DOCUMENT TYPE CLASSIFICATION |  | A classification of document types according to their nature.
CFIHOS-00000055 |  | REQUIREMENT STANDARD SOURCE |  | The source that has identified this document requirement and proposed it as a standard.
CFIHOS-00000056 |  | ASSET TYPE |  | A classification of discipline document types according to the type of asset they refer to.
CFIHOS-00000057 |  | DOCUMENT REPRESENTATION TYPE |  | A classification of the documents according to how they should be represented.
CFIHOS-00000058 |  | DOCUMENT FORMAT |  | A format, or package, that has to be used to provide a given type of document.
CFIHOS-00000059 |  | DOCUMENT RETENTION PERIOD |  | A duration during which documents of a given type anda given discipline have to be kept.
CFIHOS-00000060 |  | DOCUMENT REVIEW TYPE |  | A type of review that is required for a document.
CFIHOS-00000061 |  | SOURCE STANDARD |  | A standard used to define requirements like engineering, operations, etc.
CFIHOS-00000068 |  | LIFE CYCLE ACTIVITY CLASS |  | A classification of activities in the life cycle of a capital asset.
CFIHOS-00000069 |  | APPLICATION CONDITION |  | A condition under which some document or data requirements have to be applied.
CFIHOS-00000070 |  | QUANTITATIVE PROPERTY |  | A type of feature that (a) is used to distinguish and describe tags, equipments, models or their class (b) is numeric (c) may have an associated unit of measure
CFIHOS-00000071 |  | QUALITATIVE PROPERTY |  | A type of feature that (a) is used to distinguish and describe tags, equipments, models or their class (b) may have defined list of values to select from (c) is non-numeric
CFIHOS-00000072 |  | UNIT OF MEASURE DIMENSION |  | A grouping of units of measure sharing the same base or combination of the base 7 SI units of measure.
CFIHOS-00000073 |  | UNIT OF MEASURE |  | A unit that qualifies the size of a quantity.
CFIHOS-00000074 |  | UNIT OF MEASURE SYNONYM |  | A synonyms that uniquely identifies or represents a unit of measure.
CFIHOS-00000075 |  | MEASUREMENT SYSTEM |  | A collection of units of measure related to each other.
CFIHOS-00000078 |  | DOCUMENT REVISION SITE REFERENCE |  | A reference to a site that is included in a document revision.
CFIHOS-00000079 |  | DOCUMENT REVISION PLANT REFERENCE |  | A reference to a plant that is included in a document revision
CFIHOS-00000080 |  | DOCUMENT REVISION PROCESS UNIT REFERENCE |  | A process unit that is referred to in a document revision.
CFIHOS-00000081 |  | DOCUMENT REVISION PLANT AREA REFERENCE |  | A facility area that is reffered to in a document revision.
CFIHOS-00000082 |  | DOCUMENT REVISION TAG REFERENCE |  | A tag that is referred to in a document revision.
CFIHOS-00000083 |  | DOCUMENT REVISION EQUIPMENT REFERENCE |  | An equipment that is referred to in a document revision.
CFIHOS-00000084 |  | DOCUMENT REVISION MODEL PART REFERENCE |  | A model part that is referred to in a document revision.
CFIHOS-00000085 |  | DOCUMENT REVISION PURCHASE ORDER REFERENCE |  | A purchase order that is referred to in a document revision.
CFIHOS-00000086 |  | DOCUMENT REVISION CROSS REFERENCE |  | A reference to a document revision in another document revision.
CFIHOS-00000087 |  | DOCUMENT REVISION PROJECT REFERENCE |  | A project that is referred to in a document revision.
CFIHOS-00000088 |  | STORAGE MEDIA |  | A type of technology used to store some documents.
CFIHOS-00000089 |  | TAG OR EQUIPMENT CLASS PROPERTY APPLICATION CONDITION |  | A condition that applies to the capture or supply of a tag or equipment class property.
CFIHOS-00000090 |  | TAG OR EQUIPMENT CLASS |  | A tag class or an equipment class
CFIHOS-00000091 |  | TAG OR EQUIPMENT CLASS SYNONYM |  | An alternate name used to designate a tag or equipment class
CFIHOS-00000092 |  | TAG OR EQUIPMENT CLASS SOURCE STANDARD |  | A tag or equipment class whose engineering information is documented in a source standard.
CFIHOS-00000093 |  | NON ABSTRACT TAG OR EQUIPMENT CLASS |  | A tag or equipment class that is not marked as abstract.
CFIHOS-00000094 |  | TAG OR EQUIPMENT CLASS PROPERTY |  | A characteristic, or property, that a tag or equipment class has.
CFIHOS-00000095 |  | TAG OR EQUIPMENT CLASS REQUIRED DISCIPLINE DOCUMENT TYPE |  | A discipline document type that is required to be delivered for a specific tag or equipment class
CFIHOS-10000001 |  | Area code |  | A code that uniquely identifies the area within the plant
CFIHOS-10000002 |  | Area name |  | A name describing the location of an area within the plant.
CFIHOS-10000003 |  | Site code |  | A code that uniquely identifies the site
CFIHOS-10000004 |  | Site name |  | A unique name to identify a geographical location.
CFIHOS-10000005 |  | Plant code |  | A code that uniquely identifies the plant
CFIHOS-10000006 |  | Plant name |  | The full name of the plant
CFIHOS-10000008 |  | Process unit name |  | A name describing the function of the process unit.
CFIHOS-10000009 |  | Commissioning unit code |  | A code that uniquely identifies the commissioning unit within a plant
CFIHOS-10000010 |  | Commissioning unit name |  | The name by which the commission unit is usually designated
CFIHOS-10000013 |  | Maintenance unit code |  | A code that uniquely identifies the maintenance unit at a plant
CFIHOS-10000014 |  | Maintenance unit name |  | The name by which the maintenance unit is usually designated
CFIHOS-10000015 |  | Maintenance system code |  | A code that uniquely identifies the maintenance system within a maintenance unit
CFIHOS-10000016 |  | Maintenance system name |  | The name by which the maintenance system is usually designated
CFIHOS-10000017 |  | Maintenance system actual startup date |  | The date at which the maintenance system has been started for the first time (on a continuous basis).
CFIHOS-10000018 |  | Corrosion loop code |  | A code that uniquely identifies the corrosion loop at a plant
CFIHOS-10000019 |  | Corrosion loop name |  | The name by which the corrosion loop is usually designated
CFIHOS-10000020 |  | Corrosion loop description |  | A description of what the corrosion loop is
CFIHOS-10000021 |  | Process description |  | A description of the process performed by the elements of the corrosion loop
CFIHOS-10000022 |  | Corrosion type description |  | A description of the expected effects of the corrosion
CFIHOS-10000023 |  | Corrosion loop type code |  | The type of corrosion loop that classifies this corrosion loop
CFIHOS-10000024 |  | Corrosion loop type name |  | The name by which the corrosion loop type is usually designated
CFIHOS-10000025 |  | Tag status |  | An identification of the engineering phase in which the tag is.
CFIHOS-10000026 |  | Tag requisition number |  | A requisition number that has been placed to acquire the tag.
CFIHOS-10000027 |  | Production critical item indicator |  | An indication whether the loss of the functionality provided by the tag would have an immediate cost impact, like a loss of production.
CFIHOS-10000028 |  | Safety critical item indicator |  | An indication whether the tag should be considered as a safety critical element, as per International Standards.
CFIHOS-10000029 |  | Safety critical item group code |  | The safety critical item group assigned to the tag, and identified according to International Standard.
CFIHOS-10000030 |  | Safety critical item reason awarded |  | A documentation of the outcome of the SCE assessment.
CFIHOS-10000031 |  | Equipment code |  | A code used to identify uniquely the equipment.
CFIHOS-10000032 |  | Equipment actual purchase date |  | The date at which the equipment was actually purchased
CFIHOS-10000033 |  | Equipment actual startup date |  | The date at which the equipment was actually started up
CFIHOS-10000035 |  | Equipment warranty end date |  | The date at which the warrant on the equipment will end.
CFIHOS-10000036 |  | Manufacturer indicator |  | An indicator whether the company is a manufacturer or not.
CFIHOS-10000037 |  | Supplier indicator |  | An indicator whether the company is a supplier or not.
CFIHOS-10000038 |  | Company contact person |  | The name of the person to contact in the company.
CFIHOS-10000039 |  | Company contact person function |  | A description of the role of the contact person within the organization of the company..
CFIHOS-10000040 |  | Tag class name |  | The full name of the tag or equipment class
CFIHOS-10000042 |  | Abstract class indicator |  | An indication whether the tag or equipment class is an aggregation of other tag or equipment classes and should not be used for associating properties
CFIHOS-10000045 |  | Equipment expected to be installed indicator |  | An indication whether the equipment associated through to the tag this tag class are expected to be installed
CFIHOS-10000047 |  | Equipment class name |  | The full name of the tag or equipment class
CFIHOS-10000053 |  | Source standard code |  | A code used to designate the standard used to define requirements like engineering, operations, etc.
CFIHOS-10000055 |  | Spare part information required indicator |  | An indication whether spare part information is required for equipment related to this class or not.
CFIHOS-10000056 |  | Property name |  | A name that uniquely identifies the property
CFIHOS-10000057 |  | Property existence reason description |  | The reason why the property has been added in CFIHOS
CFIHOS-10000059 |  | Property picklist name |  | The name by which the pick list is designated.
CFIHOS-10000060 |  | Property picklist value code |  | A code that uniquely identifies an entry in a pick list
CFIHOS-10000064 |  | Review type |  | A code that identifies the type of review to be conducted for the documents classified with this document type.
CFIHOS-10000065 |  | Forecast review date |  | The latest forecast date at which the document is expected to be issued for review.
CFIHOS-10000066 |  | Actual review date |  | The date on which the document revision was actually reviewed.
CFIHOS-10000067 |  | Forecast approval date |  | The latest forecast date at which the document is expected to be issued for approval.
CFIHOS-10000068 |  | Actual approval date |  | The date at which the document revision has been issued for approval.
CFIHOS-10000069 |  | Forecast approved for design date |  | The latest forecast date at which the document is expected to be issued approved for design.
CFIHOS-10000070 |  | Actual approved for design date |  | The date at which the document revision has been issued approved for design.
CFIHOS-10000071 |  | Forecast approved for construction date |  | The latest forecast date at which the document is expected to be issued approved for construction.
CFIHOS-10000072 |  | Actual approved for construction date |  | The date at which the document revision has been issued approved for construction.
CFIHOS-10000073 |  | Forecast as built date |  | The latest forecast date at which the document is expected to be issued as-built.
CFIHOS-10000074 |  | Actual as built date |  | The date at which the document revision has been issued as-built.
CFIHOS-10000075 |  | Discipline name |  | The name by which the discipline is designated
CFIHOS-10000076 |  | Document revision date |  | The date the document was revised
CFIHOS-10000077 |  | Originator company |  | The name of the company who has generated the document revision
CFIHOS-10000078 |  | Document revision author |  | The name of the person who created the document revision
CFIHOS-10000079 |  | Document revision approver |  | The name (or the User ID) of the person who has approved the document revision
CFIHOS-10000080 |  | Document revision file name |  | The name of the electronic file (including the file extension) with the full path.
CFIHOS-10000081 |  | Originator document revision code |  | A code used to identify the content of a document at a certain point in time according to the originator which doesn't necessarily conform to the Owner/Operator
CFIHOS-10000082 |  | Originator fille name |  | The name of the file as provided by the manufacturer
CFIHOS-10000083 |  | Document status code |  | The status of the document revision
CFIHOS-10000084 |  | Project name |  | A unique name used to identify the project
CFIHOS-10000085 |  | Document revision comment |  | Any additional comment / explanation for a document revision.
CFIHOS-10000086 |  | Export control classification |  | The Export Control Rule that is applicable for the document revision (e.g., ECCN, EAR).
CFIHOS-10000087 |  | Transmittal number |  | The transmittal through which this document revision was communicated.
CFIHOS-10000091 |  | Document revision recipient |  | The full name of the recipient of the document. revision
CFIHOS-10000093 |  | Document revision physical storage location |  | The location of a media when not stored as an electronic file.
CFIHOS-10000094 |  | Storage media |  | An Indication of the media type used for storing the content. of the document revision.
CFIHOS-10000096 |  | Project stage |  | The project stage in which the document revision is created or modified.
CFIHOS-10000099 |  | Tag number format |  | An expression that represents the format of the tags belonging to the tag class
CFIHOS-10000100 |  | Document type short code |  | A code that uniquely identifies a document type.
CFIHOS-10000101 |  | Asset type reference |  | The type of asset that is used as reference for the discipline document type
CFIHOS-10000102 |  | Required for conceptual design |  | An indication whether the document type is required during the CONCEPTUAL DESIGN phase (Select)
CFIHOS-10000103 |  | Required for project specification |  | An indication whether the document type is required during the project SPECIFICATION phase (Define).
CFIHOS-10000104 |  | Required for detailed design |  | An indication whether the document type is required during the DETAILED DESIGN phase (Execute)
CFIHOS-10000105 |  | Required handover status |  | The required status of the document at handover time
CFIHOS-10000106 |  | Required for commissioning |  | An indication whether the document type is required during the COMMISSIONING phase
CFIHOS-10000108 |  | Required for startup |  | An indication whether the document type is required during STARTUP phase
CFIHOS-10000110 |  | Required for offshore |  | An indication whether this Document Type is required for Off- Shore facilities.
CFIHOS-10000111 |  | Required for onshore |  | An indication whether this Document Type is required for On- Shore facilities.
CFIHOS-10000112 |  | Representation type |  | The type of representation that is expected for a combination of discipline and document type
CFIHOS-10000115 |  | During project transmittal format |  | The electronic format of the document in transmittals, during the project.
CFIHOS-10000118 |  | After project electronic transmittal format |  | The electronic format of the document in transmittals, after the project.
CFIHOS-10000122 |  | Discipline document type comment |  | A comment about this discipline and document type
CFIHOS-10000123 |  | Hardcopy document required |  | An indicator which specifies if documents classified with this document type require a paper hardcopy.during project and/or after project
CFIHOS-10000124 |  | Translated document required |  | An indicator which specifies if documents classified with this document type have to be translated in another language.during project and/or after project.
CFIHOS-10000126 |  | File title |  | A description in a short and concise manner of the content of the additional file
CFIHOS-10000127 |  | File name |  | The unique name of the electronic file (including its extension).
CFIHOS-10000128 |  | Purchase order number |  | The purchase order number that contains all specifications for the tag.
CFIHOS-10000129 |  | Number of media |  | The number of media provided with the transmittal
CFIHOS-10000130 |  | Construction assembly code |  | A code that uniquely identifies the construction assembly at a plant.
CFIHOS-10000131 |  | Construction assembly name |  | A name describing the purpose of a construction assembly.
CFIHOS-10000135 |  | Property definition |  | A definition of what the property represents
CFIHOS-10000136 |  | Purchase order date |  | The date the purchase order is issued
CFIHOS-10000142 |  | Reason for issue |  | The reason for issuing the transmittal.
CFIHOS-10000144 |  | Transmittal send date |  | The date of sending the transmittal
CFIHOS-10000146 |  | CFIHOS unique code |  | A unique identifier, assigned in the CFIHOS Reference Data Library (RDL) to the tag or equipment class
CFIHOS-10000147 |  | ISO language code |  | The language that should be used by default for all exchange of information related to that plant
CFIHOS-10000148 |  | Document type name |  | The name by which the document type is designated
CFIHOS-10000149 |  | Company address line 1 |  | The first line of the address of the company.
CFIHOS-10000150 |  | Company name |  | A name used to uniquely identify the company.
CFIHOS-10000151 |  | ISO country code |  | The country where the company address is located.
CFIHOS-10000152 |  | Property picklist value description |  | A description of what the entry inthe pick list represents
CFIHOS-10000153 |  | Discipline code |  | A code that uniquely identifies a discipline
CFIHOS-10000154 |  | Document number |  | The unique identifier for the Document according to the Owner/Operator Document numbering scheme.
CFIHOS-10000155 |  | Company email address |  | The official email address of the company.
CFIHOS-10000156 |  | Company fax number |  | The official fax number of the company.
CFIHOS-10000157 |  | Process unit code |  | A code that uniquely identifies the process unit within the plant
CFIHOS-10000158 |  | Manufacturer company name |  | A name used to uniquely identify the company who manufactures the model / part.
CFIHOS-10000159 |  | Model part name |  | A unique name to identify the model part of the manufacturer
CFIHOS-10000160 |  | Originator document number |  | The unique identifier for the Document according to the originator document numbering scheme.
CFIHOS-10000161 |  | Project code |  | The code that identifies the project the document revision refers to.
CFIHOS-10000162 |  | Document revision code |  | A code used to identify the content of a document at a certain point in time.
CFIHOS-10000163 |  | Equipment manufacturer serial number |  | A unique identification number for the equipment as prescribed by the manufacturer.
CFIHOS-10000164 |  | Vendor company name |  | The name of the company supplying ("vendor") the equipment
CFIHOS-10000165 |  | Purchase order receiver company name |  | The name of the company that receives the purchase order.
CFIHOS-10000166 |  | Tag name |  | The full name of a tag
CFIHOS-10000167 |  | Company telephone number |  | The official telephone number of the company.
CFIHOS-10000168 |  | Document title |  | A description, in a short and concise manner, of the content of the document
CFIHOS-10000169 |  | Equipment actual installation date |  | The date at which the equipment was actually installed.
CFIHOS-10000170 |  | Equipment price |  | The price of the equipment for accounting, excluding freight, shipping and insurance costs.
CFIHOS-10000171 |  | Property data type |  | An indication whether the values of the property are numeric or not
CFIHOS-10000173 |  | SI unit of measure code |  | The SI (metric) unit of measure recommended for the property of this tag or equipment class
CFIHOS-10000174 |  | Imperial unit of measure code |  | The Imperial unit of measure recommended for the property of this tag or equipment class
CFIHOS-10000175 |  | Parent construction assembly code |  | A code that uniquely identifies the parent of a construction assembly at a plant.
CFIHOS-10000176 |  | Parent commissioning unit code |  | A code that uniquely identifies the parent of the commission unit at the plant.
CFIHOS-10000177 |  | Tag description |  | A functional description of the tag.
CFIHOS-10000178 |  | Parent tag name |  | An identification of the parentage of the tag.
CFIHOS-10000179 |  | Designed by company name |  | The company responsible for the design of the tag.
CFIHOS-10000180 |  | Purchase order issuer company name |  | The name of the company issuing the purchase order for the acquisition of the tag
CFIHOS-10000181 |  | From plant code |  | The plant the process unit is part of, and to which the originating tag belongs
CFIHOS-10000182 |  | From tag name |  | The full name of the tag at the origin of the connection.
CFIHOS-10000183 |  | To plant code |  | The plant the process unit is part of, and to which the ending tag belongs
CFIHOS-10000184 |  | To tag name |  | The full name of the tag .at the end of the connection
CFIHOS-10000185 |  | Company address line 2 |  | The second line of the address of the company
CFIHOS-10000186 |  | Company address line 3 |  | The third line of the address of the company
CFIHOS-10000187 |  | Purchase order description |  | A description of what is being purchased
CFIHOS-10000188 |  | ISO country name |  | The name assigned by ISO to the country, in its 3166-1 standard
CFIHOS-10000189 |  | Engineering status code |  | A code that uniquely identifies an engineering phase or status.
CFIHOS-10000190 |  | Engineering status description |  | The description of what the engineering status or phase represents.
CFIHOS-10000191 |  | Safety critical item group description |  | A description of what the safety critical item group represents.
CFIHOS-10000192 |  | Model part description |  | A description of the main function of the model part.
CFIHOS-10000193 |  | ISO currency code |  | The currency in which the price of the equipment is labeled.
CFIHOS-10000194 |  | ISO currency name |  | The name that is assigned to the ISO currency.
CFIHOS-10000195 |  | Regulatory required indicator |  | An indication whether this document is to be developed to meet regulatory compliance requirements
CFIHOS-10000196 |  | Document status description |  | The description of what the document status represents
CFIHOS-10000197 |  | ISO language name |  | The name that ISO assigns to a language, in its ISO639-1 standard
CFIHOS-10000198 |  | Export control classification description |  | A description of what the export control classification represents
CFIHOS-10000200 |  | Project stage name |  | The name of the project stage
CFIHOS-10000201 |  | Reason for issue description |  | A description of what the reason for issue represents
CFIHOS-10000204 |  | Coding source code |  | A code that uniquely identifies the system that has been assigning codes to objects relevant to CFIHOS.
CFIHOS-10000205 |  | CFIHOS coding equivalent source description |  | A description of what that coding source is.
CFIHOS-10000206 |  | CFIHOS code equivalent value |  | The code, assigned in the coding source, to the object that is equivalent to the CFIHOS object.
CFIHOS-10000207 |  | Discipline document type short code |  | At alternate way of identifying uniquely a combination of discipline and document type
CFIHOS-10000208 |  | Discipline description |  | A description of what the discipline covers
CFIHOS-10000209 |  | Document type description |  | The full description of what the document type covers
CFIHOS-10000210 |  | Document type classification |  | The classification to which the document type belongs
CFIHOS-10000211 |  | Document type classification description |  | A description of what the document type classification represents
CFIHOS-10000212 |  | Asset type description |  | A description of what the asset type represents
CFIHOS-10000213 |  | Documentation representation type description |  | A description of what the document representation type is or represents.
CFIHOS-10000214 |  | Document format code |  | A code that uniquely identifies a format that a document can take.
CFIHOS-10000215 |  | Document format name |  | A description of what the document format represents
CFIHOS-10000216 |  | Document review type description |  | A description of what the document review type represents
CFIHOS-10000217 |  | Retention period |  | The period during which the document should be retained regardless the status of the document.
CFIHOS-10000218 |  | Document retention period description |  | A description of what the document retention period represents
CFIHOS-10000219 |  | Requirement standard source code |  | A code that uniquely identifies the source of the requirement
CFIHOS-10000220 |  | Requirement standard source name |  | A description of what the source of the requirement represents
CFIHOS-10000221 |  | Discipline document type description |  | A description of what the combination of the discipline and document type represents / is used for.
CFIHOS-10000222 |  | Source standard description |  | The description of what that reference standard represents or covers.
CFIHOS-10000223 |  | Source standard still to be completed indicator |  | An indicator whether the source standard is complete, or if it is still evolving and needs to be completed
CFIHOS-10000224 |  | Tag or equipment class synonym name |  | A name that can be used as synonym for a tag or equipment class.
CFIHOS-10000230 |  | Life cycle activity class code |  | A code that uniquely identifies a class of activities inthe life cycle of a capital asset
CFIHOS-10000231 |  | Life cycle activity class description |  | A description of what the life cycle activity class represents
CFIHOS-10000232 |  | Application condition code |  | A code that uniquely identifies an application condition
CFIHOS-10000233 |  | Application condition description |  | A description of what the application condition represents
CFIHOS-10000234 |  | Unit of measure dimension code |  | A code that uniquely identifies the unit of measure dimension
CFIHOS-10000235 |  | Unit of measure dimension name |  | The name of the unit of measure dimension
CFIHOS-10000236 |  | Property data type length |  | The maximum length that a property value may have in a pick list
CFIHOS-10000237 |  | Unit of measure code |  | A code that uniquely identifies the unit of measure
CFIHOS-10000238 |  | Unit of measure name |  | The name by which is designated the unit of measure
CFIHOS-10000239 |  | Unit of measure symbol |  | The symbol that usually used to represent the unit of measure
CFIHOS-10000240 |  | Measurement system code |  | The default measurement system that is used by a site
CFIHOS-10000241 |  | Measurement system name |  | The name under which the measurement system is known
CFIHOS-10000242 |  | Reason for deviating from standard unit of measure |  | The reason why the unit of measure as prescribed by the source standard as not been used to report the tag property value
CFIHOS-10000243 |  | Unit of measure synonym name |  | The name by which a unit of measure can alternatively be designated
CFIHOS-10000244 |  | Source standard section |  | The section of the source standard in which the property is documented
CFIHOS-10000245 |  | Property name in source standard |  | The name of the property in the source standard document
CFIHOS-10000246 |  | Property relevant for equipment indicator |  | An indicator whether the propert y should be provided for a given equipment
CFIHOS-10000247 |  | Property relevant for model / part indicator |  | An indication whether the property must by provided by the EPC (or the manufacturer) for a given model.
CFIHOS-10000248 |  | Tag property value |  | The value of the property for that tag.
CFIHOS-10000249 |  | Model part property value |  | The value of the property for that model part.
CFIHOS-10000250 |  | Equipment property value |  | The value of that propert for this equipment.
CFIHOS-10000251 |  | Application condition value |  | 0
CFIHOS-10000252 |  | Sending company name |  | The name of the company who has sent the transmittal
CFIHOS-10000253 |  | Referenced document number |  | The unique identifier for the document according to the Owner/Operator document numbering scheme.
CFIHOS-10000254 |  | Referenced document revision code |  | A code used to identify the content of a document at a certain point in time.
CFIHOS-10000255 |  | Storage media description |  | A description of what the storage media represents
CFIHOS-10000256 |  | Tag or equipment class name |  | The full name of the tag or equipment class
CFIHOS-10000257 |  | Parent tag or equipment class name |  | The full name of the tag or equipment class
CFIHOS-10000258 |  | Tag or equipment class definition |  | A definition of what the tag or equipment class is
CFIHOS-10000259 |  | Tag class indicator |  | An indication that the tag or equipment class is considered as a tag class
CFIHOS-10000260 |  | Equipment class indicator |  | An indication that the tag or equipment class is considered as an equipment class
CFIHOS-10000261 |  | Tag or equipment class existence reason description |  | An explanation of why the tag or equipment class was created / needed.
CFIHOS-10000262 |  | Property is relevant for tag indicator |  | An indication that the property is relevant for tags associated with the class.
CFIHOS-10000263 |  | Discipline document type required for tag indicator |  | An indication that the discipline document type is required for tags associated with this class
CFIHOS-10000264 |  | Discipline document type required for model part indicator |  | An indication that the discipline document type is required for models or parts associated with this class
CFIHOS-10000265 |  | Discipline document type required for equipment indicator |  | An indication that the discipline document type is required for equipment associated with this class
CFIHOS-20000001 |  | Project Management and Engineering |  | A macro discipline covering the administrative and management related items associated with a major capital project, including organization, cross-engineering discipline philosophies, basis of design, regulatory activities, etc. |  |  |  |  | 2017-02-13T20:52:31.148Z | 2019-03-29T14:43:21.281Z
CFIHOS-20000002 |  | Construction |  | A macro discipline covering the specification and management of field installation and hook up of facilities. May includes but is not limited to installation, transportation, fabrication, construction and mechanical completion related information. |  |  |  |  | 2017-02-13T20:52:31.148Z | 2019-03-29T14:43:21.281Z
CFIHOS-20000003 |  | Architectural Engineering |  | a civil engineering specialty addressing the design of buildings meant for occupancy. |  |  |  |  | 2017-02-13T20:52:31.148Z | 2019-03-29T14:43:21.281Z
CFIHOS-20000004 |  | Geotechnical Engineering |  | a civil engineering specialty addressing the engineering behaviors of earth materials. |  |  |  |  | 2017-02-13T20:52:31.148Z | 2019-03-29T14:43:21.281Z
CFIHOS-20000005 |  | Infrastructure Engineering |  | a civil engineering specialty addressing systems necessary to support a site, including but not limited to roads, ports, sewer, utilities, and power. |  |  |  |  | 2017-02-13T20:52:31.148Z | 2019-03-29T14:43:21.281Z
CFIHOS-20000006 |  | Structural Engineering |  | a civil engineering specialty addressing the design of structures which resist loads, specifically constructed of concrete and steel. |  |  |  |  | 2017-02-13T20:52:31.148Z | 2019-03-29T14:43:21.281Z
CFIHOS-20000007 |  | Civil Engineering |  | a discipline addressing the design and maintenance of earthworks, including but not limited to levees, berms, grade, and drainage. |  |  |  |  | 2017-02-13T20:52:31.148Z | 2019-03-29T14:43:21.281Z
CFIHOS-20000008 |  | Electrical Engineering |  | a discipline addressing the design and application of circuitry and equipment for power generation and distribution |  |  |  |  | 2017-02-13T20:52:31.148Z | 2019-03-29T14:43:21.281Z
CFIHOS-20000009 |  | Cost and Planning Management |  | a discipline addressing the management of project cost and schedule, involving such activities as estimating, cost control, cost and schedule forecasting, investment appraisal and risk analysis |  |  |  |  | 2017-02-13T20:52:31.148Z | 2019-03-29T14:43:21.281Z
CFIHOS-20000010 |  | Environmental |  | a discipline addressing the interface between capital project and the natural environment, specifically addressing risk analysis and mitigation to impact to air, water, flora and fauna. |  |  |  |  | 2017-02-13T20:52:31.148Z | 2019-03-29T14:43:21.281Z
CFIHOS-20000011 |  | Health |  | a discipline addressing the health and welfare of personnel engaged in work or employment |  |  |  |  | 2017-02-13T20:52:31.148Z | 2019-03-29T14:43:21.281Z
CFIHOS-20000012 |  | Security |  | a discipline addressing assessment of condition, analysis of risk and mitigation of potential harm to physical assets from external forces. |  |  |  |  | 2017-02-13T20:52:31.148Z | 2019-03-29T14:43:21.281Z
CFIHOS-20000013 |  | Safety |  | a discipline addressing assessment of condition, analysis of risk and mitigation of potential harm to personnel as a result of their working conditions or behaviors |  |  |  |  | 2017-02-13T20:52:31.148Z | 2019-03-29T14:43:21.281Z
CFIHOS-20000014 |  | Health, Safety, Environmental and Security |  | a macro discipline used to classify content generally addressing a combination of Safety, Security, Health and Environmental, or any combination thereof. |  |  |  |  | 2017-02-13T20:52:31.148Z | 2019-03-29T14:43:21.281Z
CFIHOS-20000015 |  | Instrumentation Engineering |  | a discipline addressing the design and application of monitoring and control systems. |  |  |  |  | 2017-02-13T20:52:31.148Z | 2019-03-29T14:43:21.281Z
CFIHOS-20000016 |  | Information Management |  | a discipline addressing the collection and management of information both in document and data formats |  |  |  |  | 2017-02-13T20:52:31.148Z | 2019-03-29T14:43:21.281Z
CFIHOS-20000017 |  | Information Technology |  | a discipline addressing internal networks, security, and equipment to store, retrieve, transmit and manipulate data at a facility, etc. Specifically excluded facility control systems. |  |  |  |  | 2017-02-13T20:52:31.148Z | 2019-03-29T14:43:21.281Z
CFIHOS-20000018 |  | Pipeline Engineering |  | a discipline addressing the systems that are used to transport liquids and gases. Including but not limited to pipeline design hydraulics, routes & stability,specification and other accessories such as cathodic protection, pigging equipment etc. |  |  |  |  | 2017-02-13T20:52:31.148Z | 2019-03-29T14:43:21.281Z
CFIHOS-20000019 |  | Heating, Ventilating, and Air Conditioning |  | a mechanical engineering specialty addressing the design and application of systems for heating, ventilation, and/or air-conditioning (HVAC) |  |  |  |  | 2017-02-13T20:52:31.148Z | 2019-03-29T14:43:21.281Z
CFIHOS-20000020 |  | Piping Engineering |  | a mechanical engineering specialty addressing the design, routing, and control of flow inside process and utilities via piping and related specialty equipment |  |  |  |  | 2017-02-13T20:52:31.148Z | 2019-03-29T14:43:21.281Z
CFIHOS-20000021 |  | Mechanical Rotating Engineering |  | a mechanical engineering specialty addressing mechanical components used to add kinetic energy to any process in order to make a material move. The equipment may include pumps, turbines, gearboxes, compressors, engines, etc. |  |  |  |  | 2017-02-13T20:52:31.148Z | 2019-03-29T14:43:21.281Z
CFIHOS-20000022 |  | Mechanical Static Engineering |  | a mechanical engineering specialty addressing mechanical equipment with no rotating components. The equipment may include tanks, vessels, heat exchangers, and fired equipment such as furnaces and boilers. |  |  |  |  | 2017-02-13T20:52:31.148Z | 2019-03-29T14:43:21.281Z
CFIHOS-20000023 |  | Mechanical Engineering |  | a macro discipline used to classify content generally addressing a combination of Piping, HVAC, Rotating, or Static equipment, or any combination thereof. |  |  |  |  | 2017-02-13T20:52:31.148Z | 2019-03-29T14:43:21.281Z
CFIHOS-20000024 |  | Maintenance Management |  | a discipline addressing equipment reliability and planning required to maintain the equipment and other infrastructure. Includes procedures, spares, etc. |  |  |  |  | 2017-02-13T20:52:31.148Z | 2019-03-29T14:43:21.281Z
CFIHOS-20000025 |  | Operations Management |  | a discipline related to the planning, scheduling and future operations management post turnover. Including but not limited to training materials, procedures, strategies, organization design, etc. |  |  |  |  | 2017-02-13T20:52:31.148Z | 2019-03-29T14:43:21.281Z
CFIHOS-20000026 |  | Process Engineering |  | a discipline related to the design, operation, control, and optimization of chemical, physical, and biological processes. Including but not limited to process flow definition, process modeling, etc. |  |  |  |  | 2017-02-13T20:52:31.148Z | 2019-03-29T14:43:21.281Z
CFIHOS-20000027 |  | Quality Management |  | a discipline addressing quality planning, assurance, control and improvement. |  |  |  |  | 2017-02-13T20:52:31.148Z | 2019-03-29T14:43:21.281Z
CFIHOS-20000028 |  | Materials Engineering |  | a discipline addressing material selection and methods to manage integrity for the facility lifecycle, including corrosion management through coatings, linings, cathodic protection, inhibition, weld procedures, etc. |  |  |  |  | 2017-02-13T20:52:31.148Z | 2019-03-29T14:43:21.281Z
CFIHOS-20000029 |  | Logistics Management |  | a discipline addressing the management of the transport, storage, distribution, and warehousing of materials and finished goods. May also include transport and logistics of personnel, where applicable. |  |  |  |  | 2017-02-13T20:52:31.148Z | 2019-03-29T14:43:21.281Z
CFIHOS-20000030 |  | Telecommunications |  | a discipline addressing external communication systems. This typically includes, any systems or equipment used for transmission of information across a distance, such as coax cable, optical fiber, radio, dish, etc. |  |  |  |  | 2017-02-13T20:52:31.148Z | 2019-03-29T14:43:21.281Z
CFIHOS-20000031 |  | Subsea Engineering |  | A discipline addressing design and control of production systems to be installed on the sea floor as well as any support equipment which tether those systems to a facility. Including but not limited to flowlines, wellheads, umbilicals, risers, etc. |  |  |  |  | 2017-02-13T20:52:31.148Z | 2019-07-01T19:49:43.455Z
CFIHOS-20000032 |  | Contracting and Procurement Management |  | a discipline addressing management of contractual development and administration, as well as procurement of finished goods from third parties. |  |  |  |  | 2017-02-13T20:52:31.148Z | 2019-03-29T14:43:21.281Z
CFIHOS-20000033 |  | Ocean Engineering |  | a discipline addressing the collection and analysis of environmental conditions specific to offshore locations, including but not limited to metocean analysis, navigational analysis, ice studies, etc. Excludes structural design and loading. |  |  |  |  | 2017-02-13T20:52:31.148Z | 2019-03-29T14:43:21.281Z
CFIHOS-20000043 |  | Commissioning |  | a discipline covering the management of verification of installation, energization and testing of equipment. May include but is not limited to multi-discipline procedures, etc. |  |  |  |  | 2019-03-29T14:42:31.660Z | 2019-08-09T13:59:45.295Z
CFIHOS-20000500 |  | AA0480 |  | a document which records scope and obligations as mutually agreed between two or more parties. |  |  |  |  | 2017-02-13T21:51:20.370Z | 2019-08-09T14:10:17.356Z
CFIHOS-20000501 |  | AA0706 |  | an assessment which is generated by 3rd party technical or execution expert on work done in their relevant field to assess correctness of approach/deliverable. |  |  |  |  | 2017-02-13T21:51:20.370Z | 2019-08-09T14:10:17.356Z
CFIHOS-20000502 |  | AA0709 |  | an assessment which details the quantitative or qualitative risk related to a specific scenario presented to Company. |  |  |  |  | 2017-02-13T21:51:20.370Z | 2019-08-09T14:10:17.356Z
CFIHOS-20000504 |  | AA0780 |  | an assessment which details a Health check, GAP analysis, etc. both informal and to meet Project Management Framework requirements. Not to be used if a more specific document type can be used. Can be used for singular/specialty deliverables which do not have a unique document type. |  |  |  |  | 2017-02-13T21:51:20.370Z | 2019-08-09T14:10:17.356Z
CFIHOS-20000507 |  | AA3180 |  | a judgement based calculation showing a summation of cost/schedule taking into consider probabilities to develop a projected performance and should document rationale, approach, inputs, etc. |  |  |  |  | 2017-02-13T21:51:20.370Z | 2019-08-09T14:10:17.356Z
CFIHOS-20000508 |  | AA3311 |  | an advance notice to another party, e.g. another design department or fabrication facility, that there is going to be a change to a document that has been issued for construction. Synonyms include Design Change Notice (DCN), Advanced Change Notice (ACN). |  |  |  |  | 2017-02-13T21:51:20.370Z | 2019-08-09T14:10:17.356Z
CFIHOS-20000509 |  | AA3322 |  | A document that demonstrates that the design meets the Process Safety Basic Requirements (PSBR) of DEM 2 with evidences and references to documents. |  |  |  |  | 2017-02-13T21:51:20.370Z | 2019-08-09T14:10:17.356Z
CFIHOS-20000510 |  | AA3341 |  | a diagram detailing current and predicted manpower through project broken down by trade/profession |  |  |  |  | 2017-02-13T21:51:20.370Z | 2019-08-09T14:10:17.356Z
CFIHOS-20000511 |  | AA3347 |  | a summary of a meeting highlighting attendees, status, committed action items and issues. Minutes of meetings between client and contractor as requested in contract procedures. |  |  |  |  | 2017-02-13T21:51:20.370Z | 2019-08-09T14:10:17.356Z
CFIHOS-20000512 |  | AA3352 |  | a diagram represents an organisation of people, indicating roles and reporting lines in a tree-like structure. May include the names of individuals |  |  |  |  | 2017-02-13T21:51:20.370Z | 2019-08-09T14:10:17.356Z
CFIHOS-20000513 |  | AA4018 |  | A diagram showing the main features and locations of major items. Usually has some dimensions to convey spatial relationships but is generally inadequate for construction. |  |  |  |  | 2017-02-13T21:51:20.370Z | 2019-08-09T14:10:17.356Z
CFIHOS-20000514 |  | AA4301 |  | a collection of activities tracking responsible parties and status, including but not limited to punch lists, issues lists, and check lists. |  |  |  |  | 2017-02-13T21:51:20.370Z | 2019-08-09T14:10:17.356Z
CFIHOS-20000515 |  | AA4303 |  | a collection of all applicable Company Standards, International, National and Industry Codes & Standards that are referenced in the Company Standards and project specific Specifications |  |  |  |  | 2017-02-13T21:51:20.370Z | 2019-08-09T14:10:17.356Z
CFIHOS-20000516 |  | AA4322 |  | a customized list developed to support discipline activities, extract from a Register that is used as a secondary reference (i.e. not the master). Considers all potential disciplines. Covers: conduits, panels, pipe supports, piping speciality items, lighting, etc. |  |  |  |  | 2017-02-13T21:51:20.370Z | 2019-08-09T14:10:17.356Z
CFIHOS-20000517 |  | AA4880 |  | a document that describes methods of working to be used to accomplish an activity. Synonym: Guide, Guideline. Warning: this should not be a compilation of other deliverables. Not to be used if a more specific document type can be used. Can be used for singular/specialty deliverables which do not have a unique document type |  |  |  |  | 2017-02-13T21:51:20.370Z | 2019-08-09T14:10:17.356Z
CFIHOS-20000520 |  | AA5706 |  | a plan assuring that standards of quality are being met by systematically monitoring and evaluating the various aspects of deliverables vs standards. Predecessor to Document Distribution Matrix. |  |  |  |  | 2017-02-13T21:51:20.370Z | 2019-08-09T14:10:17.356Z
CFIHOS-20000521 |  | AA5726 |  | a plan providing an evaluation of field development alternatives together with the selection of an optimal development concept based on subsurface scenarios (uncertainty) and field engineering options. |  |  |  |  | 2017-02-13T21:51:20.370Z | 2019-08-09T14:10:17.356Z
CFIHOS-20000522 |  | AA5753 |  | a document capturing what particular activities and requirements will be executed and delivered to secure the appropriate regulatory permits and licenses required to allow project work, construction and eventual operations to take place |  |  |  |  | 2017-02-13T21:51:20.370Z | 2019-08-09T14:10:17.356Z
CFIHOS-20000523 |  | AA5759 |  | a document capturing key project control execution plans applicable across the project scope |  |  |  |  | 2017-02-13T21:51:20.370Z | 2019-08-09T14:10:17.356Z
CFIHOS-20000524 |  | AA5768 |  | a document capturing how risks and opportunities will be documented, communicated, managed, and closed. Typically the plan is built upon a strategy. |  |  |  |  | 2017-02-13T21:51:20.370Z | 2019-08-09T14:10:17.356Z
CFIHOS-20000525 |  | AA5775 |  | a document capturing what particular activities and requirements will be executed and delivered to support effective communication with partners and external stakeholders. |  |  |  |  | 2017-02-13T21:51:20.370Z | 2019-08-09T14:10:17.356Z
CFIHOS-20000526 |  | AA5778 |  | a document capturing what particular activities and requirements will be executed and delivered to support a comprehensive development of the asset. This includes but is not limited to Community Affairs, local content issues, societal effects of project, local business development, etc. |  |  |  |  | 2017-02-13T21:51:20.370Z | 2019-08-09T14:10:17.356Z
CFIHOS-20000528 |  | AA5798 |  | a document capturing key discipline execution plans applicable across the project scope (e.g., IM Plan, Execution Plan, Quality Plan). |  |  |  |  | 2017-02-13T21:51:20.370Z | 2019-08-09T14:10:17.356Z
CFIHOS-20000529 |  | AA5800 |  | a document capturing what particular activities and requirements will be executed and delivered to mange interface between internal and external parties (esp. between contract scopes) |  |  |  |  | 2017-02-13T21:51:20.370Z | 2019-08-09T14:10:17.356Z
CFIHOS-20000530 |  | AA5806 |  | a consolidated document describing discipline specific activities and deliverables and their criticality to drive appropriate review processes. This is a starting point for document distribution matrix stating quality assurance and control requirements. |  |  |  |  | 2017-02-13T21:51:20.370Z | 2019-08-09T14:10:17.356Z
CFIHOS-20000532 |  | AA5880 |  | a document capturing what particular activities and requirements will be executed and delivered. Typically the plan is built upon a strategy. |  |  |  |  | 2017-02-13T21:51:20.370Z | 2019-08-09T14:10:17.356Z
CFIHOS-20000533 |  | AA5980 |  | a document outlining the application of a philosophical stance for decisions and the resulting principles that are to be followed to achieve the intent. Typically developed based on a philosophy. |  |  |  |  | 2017-02-13T21:51:20.370Z | 2019-08-09T14:10:17.356Z
CFIHOS-20000535 |  | AA6006 |  | a procedure describing how changes through Design, Construction and Commissioning will be managed. |  |  |  |  | 2017-02-13T21:51:20.370Z | 2019-08-09T14:10:17.356Z
CFIHOS-20000536 |  | AA6048 |  | a cross-discipline, internal and external communication procedure, responsibilities, and governance. |  |  |  |  | 2017-02-13T21:51:20.370Z | 2019-08-09T14:10:17.356Z
CFIHOS-20000537 |  | AA6069 |  | a procedures around Interface management activities between internal and external parties |  |  |  |  | 2017-02-13T21:51:20.370Z | 2019-08-09T14:10:17.356Z
CFIHOS-20000539 |  | AA6402 |  | a document which captures a recommended course of action with justifications from technical and/or commercial aspects to execute an activity to change something. May lead to a change request. |  |  |  |  | 2017-02-13T21:51:20.370Z | 2019-08-09T14:10:17.356Z
CFIHOS-20000540 |  | AA6480 |  | a document which captures a recommended course of action with justifications from technical and/or commercial aspects. |  |  |  |  | 2017-02-13T21:51:20.370Z | 2019-08-09T14:10:17.356Z
CFIHOS-20000541 |  | AA6603 |  | A list or register of people or organisations authorised to perform a range of tasks which may be technical, financial, contractual, organisational, or other. Includes Technical Authorities Matrix. |  |  |  |  | 2017-02-13T21:51:20.370Z | 2019-08-09T14:10:17.356Z
CFIHOS-20000542 |  | AA6605 |  | a consolidated register of proposed and/or processed change associated with all change to originally agreed design scope/statement of requirements, including basis for design. |  |  |  |  | 2017-02-13T21:51:20.370Z | 2019-08-09T14:10:17.356Z
CFIHOS-20000545 |  | AA6619 |  | an authoritative collection of items with a relationship to risks and/or opportunities which have a potential to impact overall project performance. The columns of this collection are specified and controlled. |  |  |  |  | 2017-02-13T21:51:20.370Z | 2019-08-09T14:10:17.356Z
CFIHOS-20000546 |  | AA6627 |  | a register documenting agreements and responsibilities between internal and external parties (esp. between contract scopes). An overview of all communications (also called interface queries) and their status between two parties for the management of interface communication. |  |  |  |  | 2017-02-13T21:51:20.370Z | 2019-08-09T14:10:17.356Z
CFIHOS-20000547 |  | AA6680 |  | an authoritative collection of values with a relationship to a specific topic or object that could be either technical or business related. The columns of this collection are specified and controlled. |  |  |  |  | 2017-02-13T21:51:20.370Z | 2019-08-09T14:10:17.356Z
CFIHOS-20000549 |  | AA6926 |  | Workshop, MOM, whitepapers, studies, brainstorm session etc. |  |  |  |  | 2017-02-13T21:51:20.370Z | 2019-08-09T14:10:17.356Z
CFIHOS-20000550 |  | AA6944 |  | a report documenting progress made against a previously communicated plan or schedule. Progress Reports can address time, scope, money, etc. |  |  |  |  | 2017-02-13T21:51:20.370Z | 2019-08-09T14:10:17.356Z
CFIHOS-20000552 |  | AA7180 |  | a written account of activities, conditions, occurrences, observations, or investigations at a specific time. Not to be used if a more specific document type can be used. Can be used for singular/specialty deliverables which do not have a unique document type. May include presentation. |  |  |  |  | 2017-02-13T21:51:20.370Z | 2019-08-09T14:10:17.356Z
CFIHOS-20000553 |  | AA7202 |  | Request, approval or rejection for the relaxation of an element of the particular regulatory Code, Standard, Rule or Regulation where such element conflicts with the International Code or Standard proposed for the facilities. |  |  |  |  | 2017-02-13T21:51:20.370Z | 2019-08-09T14:10:17.356Z
CFIHOS-20000554 |  | AA7205 |  | a request, approval or rejection of changes to a technical specification. Would typically include justification and reasons for the request, and acceptance or rejection from a purely technical perspective. Synonym: Concession, Change Request |  |  |  |  | 2017-02-13T21:51:20.370Z | 2019-08-09T14:10:17.356Z
CFIHOS-20000555 |  | AA7403 |  | a report documenting verification of a design, based on comparison with standards, constructability, operability, safety, etc. May be performed by internal or external resources. |  |  |  |  | 2017-02-13T21:51:20.370Z | 2019-08-09T14:10:17.356Z
CFIHOS-20000557 |  | AA7417 |  | a report which documents lessons gained from the execution of the project. |  |  |  |  | 2017-02-13T21:51:20.370Z | 2019-08-09T14:10:17.356Z
CFIHOS-20000558 |  | AA7480 |  | a report documenting results of a review. Not to be used if a more specific document type can be used. Can be used for singular/specialty deliverables which do not have a unique document type. |  |  |  |  | 2017-02-13T21:51:20.370Z | 2019-08-09T14:10:17.356Z
CFIHOS-20000559 |  | AA7704 |  | a document outlining the premise for decisions and the resulting principles that are to be followed regarding the design of the facility and comprising all process design philosophies including but not limited to environmental, drainage, ventilation, spading/isolation, plant availability/down time assessment and relief/blowdown philosophy etc. |  |  |  |  | 2017-02-13T21:51:20.370Z | 2019-08-09T14:10:17.356Z
CFIHOS-20000560 |  | AA7739 |  | a specification describing scope and objectives of the project and its execution; details to be provided by Owner Operator. |  |  |  |  | 2017-02-13T21:51:20.370Z | 2019-08-09T14:10:17.356Z
CFIHOS-20000561 |  | AA7753 |  | a document capturing scope and details of the activity to which it refers and any conditions relating to the appointment of a person(s) to undertake the activity. Includes the distribution of work, schedule and the responsibilities among the people participating in an evaluation process |  |  |  |  | 2017-02-13T21:51:20.370Z | 2019-08-09T14:10:17.356Z
CFIHOS-20000562 |  | AA7772 |  | Rules and Conventions for preparing drawings, including symbol lists, etc. may include templates |  |  |  |  | 2017-02-13T21:51:20.370Z | 2019-08-09T14:10:17.356Z
CFIHOS-20000564 |  | AA7877 |  | a specific standard documenting additional design, construction, work process, and documentation of plant as required by local regulations. This document type shall not be used to classify the engineering technical standards (e.g. API, ISO, etc.). |  |  |  |  | 2017-02-13T21:51:20.370Z | 2019-08-09T14:10:17.356Z
CFIHOS-20000565 |  | AA7878 |  | a technical document describing the facilities that are proposed to be built in a country and includes all information required for regulatory approval to proceed. The document is submitted to the regulatory authorities for review and approval. |  |  |  |  | 2017-02-13T21:51:20.370Z | 2019-08-09T14:10:17.356Z
CFIHOS-20000566 |  | AA7880 |  | a document formally establishing the mandatory limits or parameters which are to be met. Not to be used if a more specific document type can be used. Can be used for singular/specialty deliverables which do not have a unique document type. |  |  |  |  | 2017-02-13T21:51:20.370Z | 2019-08-09T14:10:17.356Z
CFIHOS-20000567 |  | AA8203 |  | a document assessing the practicality and/or economics of a proposed solution |  |  |  |  | 2017-02-13T21:51:20.370Z | 2019-08-09T14:10:17.356Z
CFIHOS-20000570 |  | AA8380 |  | a document detailing the result of a professional evaluation and/or investigation of a specific subject. Not to be used if a more specific document type can be used. Can be used for singular/specialty deliverables which do not have a unique document type. |  |  |  |  | 2017-02-13T21:51:20.370Z | 2019-08-09T14:10:17.356Z
CFIHOS-20000571 |  | AA8502 |  | request (e.g., from a Contractor) for clarification of scope, technical details, or assumptions. Synonyms include Technical Query (TQ) and Request for Information (RFI). |  |  |  |  | 2017-02-13T21:51:20.370Z | 2019-08-09T14:10:17.356Z
CFIHOS-20000572 |  | BA0709 |  | an assessment which details the quantitative or qualitative risk related to a specific scenario presented to Company. |  |  |  |  | 2017-02-13T21:51:20.370Z | 2019-08-09T14:10:17.356Z
CFIHOS-20000573 |  | BA0780 |  | an assessment which details a Health check, GAP analysis, etc. both informal and to meet Project Management Framework requirements. Not to be used if a more specific document type can be used. Can be used for singular/specialty deliverables which do not have a unique document type. |  |  |  |  | 2017-02-13T21:51:20.370Z | 2019-08-09T14:10:17.356Z
CFIHOS-20000579 |  | BA3323 |  | a communication documenting how an engineering or maintenance issue will be resolved and what the implication of the solution is. |  |  |  |  | 2017-02-13T21:51:20.370Z | 2019-08-09T14:10:17.356Z
CFIHOS-20000585 |  | BA5736 |  | a document capturing what particular activities and requirements will be executed and delivered for lifting, hoisting, and rigging. Should cover scope regardless of timing in asset lifecycle. Specific risks relating to simultaneous operations should be addressed |  |  |  |  | 2017-02-13T21:51:20.370Z | 2019-08-09T14:10:17.356Z
CFIHOS-20000586 |  | BA5789 |  | a drawing that usually identifies all welds and relates them to the relevant welding procedure number and non destructive testing requirements. |  |  |  |  | 2017-02-13T21:51:20.370Z | 2019-08-09T14:10:17.356Z
CFIHOS-20000590 |  | BA6064 |  | a document which describes a set of logically sequenced instructions to execute a weld repair |  |  |  |  | 2017-02-13T21:51:20.370Z | 2019-08-09T14:10:17.356Z
CFIHOS-20000591 |  | BA6065 |  | A specified course of action followed in welding including the list of materials and, where necessary, tools to be used. Abreviation is WPS. |  |  |  |  | 2017-02-13T21:51:20.370Z | 2019-08-09T14:10:17.356Z
CFIHOS-20000592 |  | BA6066 |  | a record documenting the execution and satisfactory testing of a weld procedure specification, typically includes all testing procedure references and both destructive and non-destructive testing results. |  |  |  |  | 2017-02-13T21:51:20.370Z | 2019-08-09T14:10:17.356Z
CFIHOS-20000595 |  | BA7180 |  | a written account of activities, conditions, occurrences, observations, or investigations at a specific time. Not to be used if a more specific document type can be used. Can be used for singular/specialty deliverables which do not have a unique document type. May include presentation. |  |  |  |  | 2017-02-13T21:51:20.370Z | 2019-08-09T14:10:17.356Z
CFIHOS-20000596 |  | BA7303 |  | a request with a brief description of the parts to be ordered, with a statement of the pertinent drawings, specifications, etc., as well as a list of drawings and documents to be provided by the manufacturer/supplier |  |  |  |  | 2017-02-13T21:51:20.370Z | 2019-08-09T14:10:17.356Z
CFIHOS-20000597 |  | BA7739 |  | a specification describing scope and objectives of the project and its execution; details to be provided by Owner Operator. |  |  |  |  | 2017-02-13T21:51:20.370Z | 2019-08-09T14:10:17.356Z
CFIHOS-20000598 |  | BA7753 |  | a document capturing scope and details of the activity to which it refers and any conditions relating to the appointment of a person(s) to undertake the activity. Includes the distribution of work, schedule and the responsibilities among the people participating in an evaluation process |  |  |  |  | 2017-02-13T21:51:20.370Z | 2019-08-09T14:10:17.356Z
CFIHOS-20000601 |  | BA7880 |  | a document formally establishing the mandatory limits or parameters which are to be met. Not to be used if a more specific document type can be used. Can be used for singular/specialty deliverables which do not have a unique document type. |  |  |  |  | 2017-02-13T21:51:20.370Z | 2019-08-09T14:10:17.356Z
CFIHOS-20000603 |  | BA8236 |  | a study determine needs for cranes and handling equipment access for project phase also access and cost related considerations to be made. Including project related materials handling and bulk handling |  |  |  |  | 2017-02-13T21:51:20.370Z | 2019-08-09T14:10:17.356Z
CFIHOS-20000604 |  | BA8382 |  | a document assessing sequence and method of construction of a facility to determine the best way to proceed |  |  |  |  | 2017-02-13T21:51:20.370Z | 2019-08-09T14:10:17.356Z
CFIHOS-20000606 |  | CB3309 |  | a consolidated list of assemblies or bulk material showing the quantity of each required to suit a purpose. Use Bill of Materials for sub assemblies and parts. |  |  |  |  | 2017-02-13T21:51:20.370Z | 2019-08-09T14:10:17.356Z
CFIHOS-20000607 |  | CB3328 |  | a document that describes methods of installing a piece of equipment. Installation refers to the mounting, setting, erection, etc. |  |  |  |  | 2017-02-13T21:51:20.370Z | 2019-08-09T14:10:17.356Z
CFIHOS-20000608 |  | CB4018 |  | A diagram showing the main features and locations of major items. Usually has some dimensions to convey spatial relationships but is generally inadequate for construction. |  |  |  |  | 2017-02-13T21:51:20.370Z | 2019-08-09T14:10:17.356Z
CFIHOS-20000611 |  | CB7205 |  | a request, approval or rejection of changes to a technical specification. Would typically include justification and reasons for the request, and acceptance or rejection from a purely technical perspective. Synonym: Concession, Change Request |  |  |  |  | 2017-02-13T21:51:20.370Z | 2019-08-09T14:10:17.356Z
CFIHOS-20000612 |  | CB7303 |  | a request with a brief description of the parts to be ordered, with a statement of the pertinent drawings, specifications, etc., as well as a list of drawings and documents to be provided by the manufacturer/supplier |  |  |  |  | 2017-02-13T21:51:20.370Z | 2019-08-09T14:10:17.356Z
CFIHOS-20000613 |  | CB7753 |  | a document capturing scope and details of the activity to which it refers and any conditions relating to the appointment of a person(s) to undertake the activity. Includes the distribution of work, schedule and the responsibilities among the people participating in an evaluation process |  |  |  |  | 2017-02-13T21:51:20.370Z | 2019-08-09T14:10:17.356Z
CFIHOS-20000614 |  | CB7880 |  | a document formally establishing the mandatory limits or parameters which are to be met. Not to be used if a more specific document type can be used. Can be used for singular/specialty deliverables which do not have a unique document type. |  |  |  |  | 2017-02-13T21:51:20.370Z | 2019-08-09T14:10:17.356Z
CFIHOS-20000615 |  | CB8502 |  | request (e.g., from a Contractor) for clarification of scope, technical details, or assumptions. Synonyms include Technical Query (TQ) and Request for Information (RFI). |  |  |  |  | 2017-02-13T21:51:20.370Z | 2019-08-09T14:10:17.356Z
CFIHOS-20000617 |  | CG2401 |  | a diagram showing all dimensions, length width or diameter depending on square vs round. Shows welding detail if splices for steel piles. Show where all reinforcing steel (rebar) or pretensioned cable configuration and tension for concrete. |  |  |  |  | 2017-02-13T21:51:20.370Z | 2019-08-09T14:10:17.356Z
CFIHOS-20000619 |  | CG6968 |  | onshore and/or offshore investigation and survey reports and topographic data. Includes soil, rock, minerals and organic matter from soil investigations and surveys. |  |  |  |  | 2017-02-13T21:51:20.370Z | 2019-08-09T14:10:17.356Z
CFIHOS-20000620 |  | CG7303 |  | a request with a brief description of the parts to be ordered, with a statement of the pertinent drawings, specifications, etc., as well as a list of drawings and documents to be provided by the manufacturer/supplier |  |  |  |  | 2017-02-13T21:51:20.370Z | 2019-08-09T14:10:17.356Z
CFIHOS-20000621 |  | CG7753 |  | a document capturing scope and details of the activity to which it refers and any conditions relating to the appointment of a person(s) to undertake the activity. Includes the distribution of work, schedule and the responsibilities among the people participating in an evaluation process |  |  |  |  | 2017-02-13T21:51:20.370Z | 2019-08-09T14:10:17.356Z
CFIHOS-20000622 |  | CG7880 |  | a document formally establishing the mandatory limits or parameters which are to be met. Not to be used if a more specific document type can be used. Can be used for singular/specialty deliverables which do not have a unique document type. |  |  |  |  | 2017-02-13T21:51:20.370Z | 2019-08-09T14:10:17.356Z
CFIHOS-20000627 |  | CG8380 |  | a document detailing the result of a professional evaluation and/or investigation of a specific subject. Not to be used if a more specific document type can be used. Can be used for singular/specialty deliverables which do not have a unique document type. |  |  |  |  | 2017-02-13T21:51:20.370Z | 2019-08-09T14:10:17.356Z
CFIHOS-20000628 |  | CI4018 |  | A diagram showing the main features and locations of major items. Usually has some dimensions to convey spatial relationships but is generally inadequate for construction. |  |  |  |  | 2017-02-13T21:51:20.370Z | 2019-08-09T14:10:17.356Z
CFIHOS-20000629 |  | CI7303 |  | a request with a brief description of the parts to be ordered, with a statement of the pertinent drawings, specifications, etc., as well as a list of drawings and documents to be provided by the manufacturer/supplier |  |  |  |  | 2017-02-13T21:51:20.370Z | 2019-08-09T14:10:17.356Z
CFIHOS-20000630 |  | CI7753 |  | a document capturing scope and details of the activity to which it refers and any conditions relating to the appointment of a person(s) to undertake the activity. Includes the distribution of work, schedule and the responsibilities among the people participating in an evaluation process |  |  |  |  | 2017-02-13T21:51:20.370Z | 2019-08-09T14:10:17.356Z
CFIHOS-20000631 |  | CS0514 |  | a report documenting assumptions and method determining computer structural analysis for topsides modules including piperack, flare tower, bridge for in-place loading condition. |  |  |  |  | 2017-02-13T21:51:20.370Z | 2019-08-09T14:10:17.356Z
CFIHOS-20000632 |  | CS0519 |  | a report documenting assumptions and method determining computer analysis of cyclic loads due to vibratory equipment. (e.g. module and foundations for rotating equipment) |  |  |  |  | 2017-02-13T21:51:20.370Z | 2019-08-09T14:10:17.356Z
CFIHOS-20000633 |  | CS0520 |  | a report documenting assumptions and method determining computer analysis to verify the module design for loadout/in condition. |  |  |  |  | 2017-02-13T21:51:20.370Z | 2019-08-09T14:10:17.356Z
CFIHOS-20000634 |  | CS0521 |  | a report documenting assumptions and method determining computer analysis to verify the module design for transportation condition. |  |  |  |  | 2017-02-13T21:51:20.370Z | 2019-08-09T14:10:17.356Z
CFIHOS-20000635 |  | CS0522 |  | a report documenting assumptions and method determining computer analysis to verify the module design for setdown condition. |  |  |  |  | 2017-02-13T21:51:20.370Z | 2019-08-09T14:10:17.356Z
CFIHOS-20000636 |  | CS1448 |  | a report shows weight and center of gravity of equipment. If large items are to be handled for equipment installation or maintenance, then the weight and center of gravity of these individual parts should be shown. |  |  |  |  | 2017-02-13T21:51:20.370Z | 2019-08-09T14:10:17.356Z
CFIHOS-20000639 |  | CS2332 |  | a diagram detailing static and dynamic forces or movements acting on foundations or other load bearing supports, anchor bolt details, lengths and pre-tensioning. May include Civil Structural for loads imposed, and Civil Foundations for foundation design. Also see Foundation Design Diagram, specifically for construction details. |  |  |  |  | 2017-02-13T21:51:20.370Z | 2019-08-09T14:10:17.356Z
CFIHOS-20000640 |  | CS2358 |  | a detail diagram depicting the support of pipe, cable, instrument and other supports (e.g., pipe shoes, sleeper, hangers) |  |  |  |  | 2017-02-13T21:51:20.370Z | 2019-08-09T14:10:17.356Z
CFIHOS-20000642 |  | CS2408 |  | a diagram depicting primary steel(e.g., bracing, beams) |  |  |  |  | 2017-02-13T21:51:20.370Z | 2019-08-09T14:10:17.356Z
CFIHOS-20000643 |  | CS4018 |  | A diagram showing the main features and locations of major items. Usually has some dimensions to convey spatial relationships but is generally inadequate for construction. |  |  |  |  | 2017-02-13T21:51:20.370Z | 2019-08-09T14:10:17.356Z
CFIHOS-20000646 |  | CS6180 |  | a document which describes a set of logically sequenced instructions to execute an activity. Not to be used if a more specific document type can be used. Can be used for singular/speciality deliverables which do not have a unique document type. |  |  |  |  | 2017-02-13T21:51:20.370Z | 2019-08-09T14:10:17.356Z
CFIHOS-20000647 |  | CS7205 |  | a request, approval or rejection of changes to a technical specification. Would typically include justification and reasons for the request, and acceptance or rejection from a purely technical perspective. Synonym: Concession, Change Request |  |  |  |  | 2017-02-13T21:51:20.370Z | 2019-08-09T14:10:17.356Z
CFIHOS-20000648 |  | CS7303 |  | a request with a brief description of the parts to be ordered, with a statement of the pertinent drawings, specifications, etc., as well as a list of drawings and documents to be provided by the manufacturer/supplier |  |  |  |  | 2017-02-13T21:51:20.370Z | 2019-08-09T14:10:17.356Z
CFIHOS-20000649 |  | CS7403 |  | a report documenting verification of a design, based on comparison with standards, constructability, operability, safety, etc. May be performed by internal or external resources. |  |  |  |  | 2017-02-13T21:51:20.370Z | 2019-08-09T14:10:17.356Z
CFIHOS-20000650 |  | CS7753 |  | a document capturing scope and details of the activity to which it refers and any conditions relating to the appointment of a person(s) to undertake the activity. Includes the distribution of work, schedule and the responsibilities among the people participating in an evaluation process |  |  |  |  | 2017-02-13T21:51:20.370Z | 2019-08-09T14:10:17.356Z
CFIHOS-20000651 |  | CS7770 |  | a specification that describes the deliverable in terms of form, fit, function, and performance characteristics to satisfy the intended use where interpretation is required.Includes most discipline specifications describing the functionality (e.g., relief and blowdown specification, surface coating, inspection specifications, operating envelopes, etc.) |  |  |  |  | 2017-02-13T21:51:20.370Z | 2019-08-09T14:10:17.356Z
CFIHOS-20000652 |  | CS7771 |  | a specification that describes the physical equipment for the purpose of procurement or fabrication. Compliments the datasheet. |  |  |  |  | 2017-02-13T21:51:20.370Z | 2019-08-09T14:10:17.356Z
CFIHOS-20000653 |  | CS7880 |  | a document formally establishing the mandatory limits or parameters which are to be met. Not to be used if a more specific document type can be used. Can be used for singular/specialty deliverables which do not have a unique document type. |  |  |  |  | 2017-02-13T21:51:20.370Z | 2019-08-09T14:10:17.356Z
CFIHOS-20000657 |  | CS8380 |  | a document detailing the result of a professional evaluation and/or investigation of a specific subject. Not to be used if a more specific document type can be used. Can be used for singular/specialty deliverables which do not have a unique document type. |  |  |  |  | 2017-02-13T21:51:20.370Z | 2019-08-09T14:10:17.356Z
CFIHOS-20000658 |  | CS8502 |  | request (e.g., from a Contractor) for clarification of scope, technical details, or assumptions. Synonyms include Technical Query (TQ) and Request for Information (RFI). |  |  |  |  | 2017-02-13T21:51:20.370Z | 2019-08-09T14:10:17.356Z
CFIHOS-20000659 |  | CX0502 |  | Verification of module/substructure design for cyclic loads. |  |  |  |  | 2017-02-13T21:51:20.370Z | 2019-08-09T14:10:17.356Z
CFIHOS-20000660 |  | CX0503 |  | a report documenting method (including software) and results of finite element analysis of components. |  |  |  |  | 2017-02-13T21:51:20.370Z | 2019-08-09T14:10:17.356Z
CFIHOS-20000662 |  | CX0780 |  | an assessment which details a Health check, GAP analysis, etc. both informal and to meet Project Management Framework requirements. Not to be used if a more specific document type can be used. Can be used for singular/specialty deliverables which do not have a unique document type. |  |  |  |  | 2017-02-13T21:51:20.370Z | 2019-08-09T14:10:17.356Z
CFIHOS-20000663 |  | CX1380 |  | a document showing inputs, formulas, rationale, and conclusions/mathematical results as required to enhance design or bound activities. |  |  |  |  | 2017-02-13T21:51:20.370Z | 2019-08-09T14:10:17.356Z
CFIHOS-20000666 |  | CX2397 |  | Includes steel reinforcement in concrete structures (e.g., rebar) |  |  |  |  | 2017-02-13T21:51:20.370Z | 2019-08-09T14:10:17.356Z
CFIHOS-20000667 |  | CX2405 |  | a diagram showing anchoring and mooring of offshore vessels and structures and the interaction of anchor lines with sub-sea pipelines and structures. |  |  |  |  | 2017-02-13T21:51:20.370Z | 2019-08-09T14:10:17.356Z
CFIHOS-20000668 |  | CX3309 |  | a consolidated list of assemblies or bulk material showing the quantity of each required to suit a purpose. Use Bill of Materials for sub assemblies and parts. |  |  |  |  | 2017-02-13T21:51:20.370Z | 2019-08-09T14:10:17.356Z
CFIHOS-20000669 |  | CX3323 |  | a communication documenting how an engineering or maintenance issue will be resolved and what the implication of the solution is. |  |  |  |  | 2017-02-13T21:51:20.370Z | 2019-08-09T14:10:17.356Z
CFIHOS-20000670 |  | CX4018 |  | A diagram showing the main features and locations of major items. Usually has some dimensions to convey spatial relationships but is generally inadequate for construction. |  |  |  |  | 2017-02-13T21:51:20.370Z | 2019-08-09T14:10:17.356Z
CFIHOS-20000671 |  | CX4024 |  | a plan view diagram of a plant/group of plants showing the interfaces of layout diagrams of components. Typically only shows major equipment and infrastructure to provide context and orientation. |  |  |  |  | 2017-02-13T21:51:20.370Z | 2019-08-09T14:10:17.356Z
CFIHOS-20000672 |  | CX4038 |  | a diagram showing the precise location of assets/objects at a plant, process unit, or area basis, describing elevation and relative to surrounding structures and equipment |  |  |  |  | 2017-02-13T21:51:20.370Z | 2019-08-09T14:10:17.356Z
CFIHOS-20000674 |  | CX4306 |  | a list of all parts and sub assemblies that constitute a particular assembly, showing the quantity of each required item. Typically developed from analyzing a drawing |  |  |  |  | 2017-02-13T21:51:20.370Z | 2019-08-09T14:10:17.356Z
CFIHOS-20000675 |  | CX4904 |  | a diagram describing grade and elevation of a given area. Also for seafloor at offshore site and access route |  |  |  |  | 2017-02-13T21:51:20.370Z | 2019-08-09T14:10:17.356Z
CFIHOS-20000677 |  | CX5880 |  | a document capturing what particular activities and requirements will be executed and delivered. Typically the plan is built upon a strategy. |  |  |  |  | 2017-02-13T21:51:20.370Z | 2019-08-09T14:10:17.356Z
CFIHOS-20000679 |  | CX7205 |  | a request, approval or rejection of changes to a technical specification. Would typically include justification and reasons for the request, and acceptance or rejection from a purely technical perspective. Synonym: Concession, Change Request |  |  |  |  | 2017-02-13T21:51:20.370Z | 2019-08-09T14:10:17.356Z
CFIHOS-20000680 |  | CX7739 |  | a specification describing scope and objectives of the project and its execution; details to be provided by Owner Operator. |  |  |  |  | 2017-02-13T21:51:20.370Z | 2019-08-09T14:10:17.356Z
CFIHOS-20000681 |  | CX7753 |  | a document capturing scope and details of the activity to which it refers and any conditions relating to the appointment of a person(s) to undertake the activity. Includes the distribution of work, schedule and the responsibilities among the people participating in an evaluation process |  |  |  |  | 2017-02-13T21:51:20.370Z | 2019-08-09T14:10:17.356Z
CFIHOS-20000682 |  | CX7770 |  | a specification that describes the deliverable in terms of form, fit, function, and performance characteristics to satisfy the intended use where interpretation is required.Includes most discipline specifications describing the functionality (e.g., relief and blowdown specification, surface coating, inspection specifications, operating envelopes, etc.) |  |  |  |  | 2017-02-13T21:51:20.370Z | 2019-08-09T14:10:17.356Z
CFIHOS-20000683 |  | CX7880 |  | a document formally establishing the mandatory limits or parameters which are to be met. Not to be used if a more specific document type can be used. Can be used for singular/specialty deliverables which do not have a unique document type. |  |  |  |  | 2017-02-13T21:51:20.370Z | 2019-08-09T14:10:17.356Z
CFIHOS-20000684 |  | CX8218 |  | a document assessing different physical configurations of a set of equipment and explaining the rationale supporting the adoption of a particular layout |  |  |  |  | 2017-02-13T21:51:20.370Z | 2019-08-09T14:10:17.356Z
CFIHOS-20000686 |  | CX8268 |  | Includes anchoring of offshore vessels and the interaction of anchor lines with sub-sea pipelines and structures. |  |  |  |  | 2017-02-13T21:51:20.370Z | 2019-08-09T14:10:17.356Z
CFIHOS-20000687 |  | CX8380 |  | a document detailing the result of a professional evaluation and/or investigation of a specific subject. Not to be used if a more specific document type can be used. Can be used for singular/specialty deliverables which do not have a unique document type. |  |  |  |  | 2017-02-13T21:51:20.370Z | 2019-08-09T14:10:17.356Z
CFIHOS-20000688 |  | CX8502 |  | request (e.g., from a Contractor) for clarification of scope, technical details, or assumptions. Synonyms include Technical Query (TQ) and Request for Information (RFI). |  |  |  |  | 2017-02-13T21:51:20.370Z | 2019-08-09T14:10:17.356Z
CFIHOS-20000690 |  | EA0980 |  | a schematic diagram which shows the relation between the main functions or the main component in the plant or group of plants |  |  |  |  | 2017-02-13T21:51:20.370Z | 2019-08-09T14:10:17.356Z
CFIHOS-20000691 |  | EA1380 |  | a document showing inputs, formulas, rationale, and conclusions/mathematical results as required to enhance design or bound activities. |  |  |  |  | 2017-02-13T21:51:20.370Z | 2019-08-09T14:10:17.356Z
CFIHOS-20000695 |  | EA1979 |  | Data stored in a proprietary (e.g. SPI Watcom) or neutral (e.g. CSV) format from which multiple information contents can be generated by computer software (e.g. EDW). Includes 3D Model. |  |  |  |  | 2017-02-13T21:51:20.370Z | 2019-08-09T14:10:17.356Z
CFIHOS-20000696 |  | EA2105 |  | a datasheet which provides precise information about a tag and compliments equipment specification |  |  |  |  | 2017-02-13T21:51:20.370Z | 2019-08-09T14:10:17.356Z
CFIHOS-20000698 |  | EA2305 |  | a diagram utilized for transient activity during assembly (e.g. sequence of activity) and not finished work. |  |  |  |  | 2017-02-13T21:51:20.370Z | 2019-08-09T14:10:17.356Z
CFIHOS-20000700 |  | EA2335 |  | a diagram which may show the instrument impulse, pneumatic and electronic connections, pipe work, valves, fittings, flanges and support details with associated material take-off list. Used for removal/hook up purposes and modifications. Synonym: Installation details. |  |  |  |  | 2017-02-13T21:51:20.370Z | 2019-08-09T14:10:17.356Z
CFIHOS-20000702 |  | EA2384 |  | a diagram depicting the main equipment items (switchboards, transformers etc.) and their relationships within the facility electrical distribution system including details of fault levels and current and voltage ratings. |  |  |  |  | 2017-02-13T21:51:20.370Z | 2019-08-09T14:10:17.356Z
CFIHOS-20000703 |  | EA2398 |  | a diagram detailing electrical tracing. Includes anchoring and expansion joint details where applicable. Drawings to indicate thicknesses, specification and limit of application. |  |  |  |  | 2017-02-13T21:51:20.370Z | 2019-08-09T14:10:17.356Z
CFIHOS-20000704 |  | EA2580 |  | a pictorial representation of the main elements and functions of a control circuit for electrical equipment with input/output sources (switches, relays etc.) and their relationships. Details logic functions of the circuit |  |  |  |  | 2017-02-13T21:51:20.370Z | 2019-08-09T14:10:17.356Z
CFIHOS-20000705 |  | EA2901 |  | Calculations required for sizing of cables |  |  |  |  | 2017-02-13T21:51:20.370Z | 2019-08-09T14:10:17.356Z
CFIHOS-20000706 |  | EA3323 |  | a communication documenting how an engineering or maintenance issue will be resolved and what the implication of the solution is. |  |  |  |  | 2017-02-13T21:51:20.370Z | 2019-08-09T14:10:17.356Z
CFIHOS-20000707 |  | EA3328 |  | a document that describes methods of installing a piece of equipment. Installation refers to the mounting, setting, erection, etc. |  |  |  |  | 2017-02-13T21:51:20.370Z | 2019-08-09T14:10:17.356Z
CFIHOS-20000711 |  | EA4018 |  | A diagram showing the main features and locations of major items. Usually has some dimensions to convey spatial relationships but is generally inadequate for construction. |  |  |  |  | 2017-02-13T21:51:20.370Z | 2019-08-09T14:10:17.356Z
CFIHOS-20000712 |  | EA4024 |  | a plan view diagram of a plant/group of plants showing the interfaces of layout diagrams of components. Typically only shows major equipment and infrastructure to provide context and orientation. |  |  |  |  | 2017-02-13T21:51:20.370Z | 2019-08-09T14:10:17.356Z
CFIHOS-20000714 |  | EA4306 |  | a list of all parts and sub assemblies that constitute a particular assembly, showing the quantity of each required item. Typically developed from analyzing a drawing |  |  |  |  | 2017-02-13T21:51:20.370Z | 2019-08-09T14:10:17.356Z
CFIHOS-20000715 |  | EA4308 |  | a collection of values relating to List of all cables, their specifications and end points. Indicates salient features of all cables in Vendor's supply and connecting cables supplied by Principal. Synonym: Cable List |  |  |  |  | 2017-02-13T21:51:20.370Z | 2019-08-09T14:10:17.356Z
CFIHOS-20000718 |  | EA4329 |  | an authoritative collection of electrical loads which the electrical system must accommodate listed against each piece of equipment. The columns of this collection are specified and controlled. |  |  |  |  | 2017-02-13T21:51:20.370Z | 2019-08-09T14:10:17.356Z
CFIHOS-20000719 |  | EA4606 |  | Calculations necessary to determine the capacity of electrical equipment under fault conditions. |  |  |  |  | 2017-02-13T21:51:20.370Z | 2019-08-09T14:10:17.356Z
CFIHOS-20000720 |  | EA5507 |  | a document outlining the premise and intent for decisions that are to be followed regarding a design. A set of ideas, beliefs, or underlying theory |  |  |  |  | 2017-02-13T21:51:20.370Z | 2019-08-09T14:10:17.356Z
CFIHOS-20000722 |  | EA5680 |  | a document outlining the premise and intent for decisions that are to be followed regarding a specific subject. Typically provided as instruction from Owner Operator. |  |  |  |  | 2017-02-13T21:51:20.370Z | 2019-08-09T14:10:17.356Z
CFIHOS-20000724 |  | EA6180 |  | a document which describes a set of logically sequenced instructions to execute an activity. Not to be used if a more specific document type can be used. Can be used for singular/speciality deliverables which do not have a unique document type. |  |  |  |  | 2017-02-13T21:51:20.370Z | 2019-08-09T14:10:17.356Z
CFIHOS-20000726 |  | EA7180 |  | a written account of activities, conditions, occurrences, observations, or investigations at a specific time. Not to be used if a more specific document type can be used. Can be used for singular/specialty deliverables which do not have a unique document type. May include presentation. |  |  |  |  | 2017-02-13T21:51:20.370Z | 2019-08-09T14:10:17.356Z
CFIHOS-20000727 |  | EA7205 |  | a request, approval or rejection of changes to a technical specification. Would typically include justification and reasons for the request, and acceptance or rejection from a purely technical perspective. Synonym: Concession, Change Request |  |  |  |  | 2017-02-13T21:51:20.370Z | 2019-08-09T14:10:17.356Z
CFIHOS-20000728 |  | EA7303 |  | a request with a brief description of the parts to be ordered, with a statement of the pertinent drawings, specifications, etc., as well as a list of drawings and documents to be provided by the manufacturer/supplier |  |  |  |  | 2017-02-13T21:51:20.370Z | 2019-08-09T14:10:17.356Z
CFIHOS-20000729 |  | EA7739 |  | a specification describing scope and objectives of the project and its execution; details to be provided by Owner Operator. |  |  |  |  | 2017-02-13T21:51:20.370Z | 2019-08-09T14:10:17.356Z
CFIHOS-20000730 |  | EA7753 |  | a document capturing scope and details of the activity to which it refers and any conditions relating to the appointment of a person(s) to undertake the activity. Includes the distribution of work, schedule and the responsibilities among the people participating in an evaluation process |  |  |  |  | 2017-02-13T21:51:20.370Z | 2019-08-09T14:10:17.356Z
CFIHOS-20000731 |  | EA7770 |  | a specification that describes the deliverable in terms of form, fit, function, and performance characteristics to satisfy the intended use where interpretation is required.Includes most discipline specifications describing the functionality (e.g., relief and blowdown specification, surface coating, inspection specifications, operating envelopes, etc.) |  |  |  |  | 2017-02-13T21:51:20.370Z | 2019-08-09T14:10:17.356Z
CFIHOS-20000732 |  | EA7771 |  | a specification that describes the physical equipment for the purpose of procurement or fabrication. Compliments the datasheet. |  |  |  |  | 2017-02-13T21:51:20.370Z | 2019-08-09T14:10:17.356Z
CFIHOS-20000733 |  | EA7880 |  | a document formally establishing the mandatory limits or parameters which are to be met. Not to be used if a more specific document type can be used. Can be used for singular/specialty deliverables which do not have a unique document type. |  |  |  |  | 2017-02-13T21:51:20.370Z | 2019-08-09T14:10:17.356Z
CFIHOS-20000735 |  | EA8251 |  | a study validating electrical systems design will allow for safe operation. |  |  |  |  | 2017-02-13T21:51:20.370Z | 2019-08-09T14:10:17.356Z
CFIHOS-20000736 |  | EA8260 |  | Includes load flows, transient and dynamic stability, short circuit, protection study, co-ordination and setting. |  |  |  |  | 2017-02-13T21:51:20.370Z | 2019-08-09T14:10:17.356Z
CFIHOS-20000737 |  | EA8502 |  | request (e.g., from a Contractor) for clarification of scope, technical details, or assumptions. Synonyms include Technical Query (TQ) and Request for Information (RFI). |  |  |  |  | 2017-02-13T21:51:20.370Z | 2019-08-09T14:10:17.356Z
CFIHOS-20000738 |  | EA8804 |  | a diagram showing details of cable numbers and terminations point to point (e.g., to/from vendor packages, equipment) |  |  |  |  | 2017-02-13T21:51:20.370Z | 2019-08-09T14:10:17.356Z
CFIHOS-20000739 |  | EA8809 |  | a diagram detailing earthing (grounding) for plant and equipment and between modules and dissimilar structural elements. |  |  |  |  | 2017-02-13T21:51:20.370Z | 2019-08-09T14:10:17.356Z
CFIHOS-20000740 |  | EA8880 |  | a diagram which depicts an electrical circuit. It shows the components of the circuit as simplified shapes, and the power and signal connections between devices. |  |  |  |  | 2017-02-13T21:51:20.370Z | 2019-08-09T14:10:17.356Z
CFIHOS-20000741 |  | FA0709 |  | an assessment which details the quantitative or qualitative risk related to a specific scenario presented to Company. |  |  |  |  | 2017-02-13T21:51:20.370Z | 2019-08-09T14:10:17.356Z
CFIHOS-20000742 |  | FA0780 |  | an assessment which details a Health check, GAP analysis, etc. both informal and to meet Project Management Framework requirements. Not to be used if a more specific document type can be used. Can be used for singular/specialty deliverables which do not have a unique document type. |  |  |  |  | 2017-02-13T21:51:20.370Z | 2019-08-09T14:10:17.356Z
CFIHOS-20000744 |  | FA5722 |  | a time-based document outlining order in which tasks are to be carried out and the amounts of time allocated to them. Addresses design phase as well as engineering support during manufacturing, construction, tie-in, test/inspect, shutdown. |  |  |  |  | 2017-02-13T21:51:20.370Z | 2019-08-09T14:10:17.356Z
CFIHOS-20000745 |  | FA5765 |  | a time-based document summarizing all discipline related activities outlining sequence and duration |  |  |  |  | 2017-02-13T21:51:20.370Z | 2019-08-09T14:10:17.356Z
CFIHOS-20000746 |  | FA5780 |  | a time-based document outlining order in which tasks are to be carried out and the amounts of time allocated to them to achieve inspection and testing scope. |  |  |  |  | 2017-02-13T21:51:20.370Z | 2019-08-09T14:10:17.356Z
CFIHOS-20000747 |  | FA5792 |  | a document formally establishing scope of work into smaller manageable blocks to manage cost and schedule control |  |  |  |  | 2017-02-13T21:51:20.370Z | 2019-08-09T14:10:17.356Z
CFIHOS-20000748 |  | FA5802 |  | a time-based document outlining sequence and duration of activities related to the completion of construction scope. Construction includes site erection and assembly but not fabrication at third party sites. |  |  |  |  | 2017-02-13T21:51:20.370Z | 2019-08-09T14:10:17.356Z
CFIHOS-20000749 |  | FA5803 |  | a time-based document outlining sequence and duration of activities related to the completion of fabrication scope at third party sites. |  |  |  |  | 2017-02-13T21:51:20.370Z | 2019-08-09T14:10:17.356Z
CFIHOS-20000750 |  | FA5804 |  | a time-based document outlining sequence and duration of activities related to the completion of scope. |  |  |  |  | 2017-02-13T21:51:20.370Z | 2019-08-09T14:10:17.356Z
CFIHOS-20000751 |  | FA5805 |  | a time-based document outlining sequence and duration of activities related to procurement activities (RFQs, purchase orders, Required On Site milestones, etc.). |  |  |  |  | 2017-02-13T21:51:20.370Z | 2019-08-09T14:10:17.356Z
CFIHOS-20000752 |  | FA6015 |  | a procedure for monitoring, controlling and reporting expenditures |  |  |  |  | 2017-02-13T21:51:20.370Z | 2019-08-09T14:10:17.356Z
CFIHOS-20000754 |  | FA6401 |  | a document which captures a recommended course of action with justifications from technical and/or commercial aspects to allocate money to activities |  |  |  |  | 2017-02-13T21:51:20.370Z | 2019-08-09T14:10:17.356Z
CFIHOS-20000755 |  | FA6833 |  | a report of all costs incurred over a period of time. |  |  |  |  | 2017-02-13T21:51:20.370Z | 2019-08-09T14:10:17.356Z
CFIHOS-20000756 |  | FA6834 |  | estimate of resources (people and money) required to produce certain deliverables, typically associated with scope change. Often becomes the basis for an agreement or a contract. Synonym CTR. |  |  |  |  | 2017-02-13T21:51:20.370Z | 2019-08-09T14:10:17.356Z
CFIHOS-20000758 |  | FA7179 |  | a document outlining the premise for decisions and the resulting principles that are to be followed regarding estimates. This document should be updated with each formal update of the project cost estimate, particularly at each stage gate. As much detail as possible should be provided in the document, relative to the scope definition available for the compilation of the estimate |  |  |  |  | 2017-02-13T21:51:20.370Z | 2019-08-09T14:10:17.356Z
CFIHOS-20000760 |  | FA7739 |  | a specification describing scope and objectives of the project and its execution; details to be provided by Owner Operator. |  |  |  |  | 2017-02-13T21:51:20.370Z | 2019-08-09T14:10:17.356Z
CFIHOS-20000761 |  | FA7753 |  | a document capturing scope and details of the activity to which it refers and any conditions relating to the appointment of a person(s) to undertake the activity. Includes the distribution of work, schedule and the responsibilities among the people participating in an evaluation process |  |  |  |  | 2017-02-13T21:51:20.370Z | 2019-08-09T14:10:17.356Z
CFIHOS-20000762 |  | HE0702 |  | an assessment which details the impact of facility on the surrounding environment. |  |  |  |  | 2017-02-13T21:51:20.370Z | 2019-08-09T14:10:17.356Z
CFIHOS-20000763 |  | HE0709 |  | an assessment which details the quantitative or qualitative risk related to a specific scenario presented to Company. |  |  |  |  | 2017-02-13T21:51:20.370Z | 2019-08-09T14:10:17.356Z
CFIHOS-20000764 |  | HE1904 |  | data which further describes an element of an organisation's activities, products or services that can interact with the environment. Enhances Aspect Register. |  |  |  |  | 2017-02-13T21:51:20.370Z | 2019-08-09T14:10:17.356Z
CFIHOS-20000765 |  | HE1909 |  | a report detailing accumulated environmental emissions over a set period of time. |  |  |  |  | 2017-02-13T21:51:20.370Z | 2019-08-09T14:10:17.356Z
CFIHOS-20000768 |  | HE3375 |  | Step by Step instruction for the accomplishment of a task. More detailed than a Procedure. |  |  |  |  | 2017-02-13T21:51:20.370Z | 2019-08-09T14:10:17.356Z
CFIHOS-20000769 |  | HE5798 |  | a document capturing key discipline execution plans applicable across the project scope (e.g., IM Plan, Execution Plan, Quality Plan). |  |  |  |  | 2017-02-13T21:51:20.370Z | 2019-08-09T14:10:17.356Z
CFIHOS-20000771 |  | HE6852 |  | Shall include a brief description of Vendor's documented Environmental Management System showing how the system is structured and reference to the standard on which it is based (e.g. ISO 14001 or similar). |  |  |  |  | 2017-02-13T21:51:20.370Z | 2019-08-09T14:10:17.356Z
CFIHOS-20000772 |  | HE6873 |  | a report summarizing all project (HAZID) exercises. Usually includes action lists, follow up, and close out action descriptions and acceptance. |  |  |  |  | 2017-02-13T21:51:20.370Z | 2019-08-09T14:10:17.356Z
CFIHOS-20000773 |  | HE7180 |  | a written account of activities, conditions, occurrences, observations, or investigations at a specific time. Not to be used if a more specific document type can be used. Can be used for singular/specialty deliverables which do not have a unique document type. May include presentation. |  |  |  |  | 2017-02-13T21:51:20.370Z | 2019-08-09T14:10:17.356Z
CFIHOS-20000774 |  | HE7753 |  | a document capturing scope and details of the activity to which it refers and any conditions relating to the appointment of a person(s) to undertake the activity. Includes the distribution of work, schedule and the responsibilities among the people participating in an evaluation process |  |  |  |  | 2017-02-13T21:51:20.370Z | 2019-08-09T14:10:17.356Z
CFIHOS-20000775 |  | HE8202 |  | a document detailing the dispersion of atmospheric releases from flaring, venting, and exhaust from compressors and machinery as well as dispersion of leaks to ground or water. |  |  |  |  | 2017-02-13T21:51:20.370Z | 2019-08-09T14:10:17.356Z
CFIHOS-20000777 |  | HH0705 |  | an assessment which details the impact of facility on the health of the surrounding populace. |  |  |  |  | 2017-02-13T21:51:20.370Z | 2019-08-09T14:10:17.356Z
CFIHOS-20000778 |  | HH0709 |  | an assessment which details the quantitative or qualitative risk related to a specific scenario presented to Company. |  |  |  |  | 2017-02-13T21:51:20.370Z | 2019-08-09T14:10:17.356Z
CFIHOS-20000779 |  | HH0780 |  | an assessment which details a Health check, GAP analysis, etc. both informal and to meet Project Management Framework requirements. Not to be used if a more specific document type can be used. Can be used for singular/specialty deliverables which do not have a unique document type. |  |  |  |  | 2017-02-13T21:51:20.370Z | 2019-08-09T14:10:17.356Z
CFIHOS-20000780 |  | HH5798 |  | a document capturing key discipline execution plans applicable across the project scope (e.g., IM Plan, Execution Plan, Quality Plan). |  |  |  |  | 2017-02-13T21:51:20.370Z | 2019-08-09T14:10:17.356Z
CFIHOS-20000781 |  | HH7180 |  | a written account of activities, conditions, occurrences, observations, or investigations at a specific time. Not to be used if a more specific document type can be used. Can be used for singular/specialty deliverables which do not have a unique document type. May include presentation. |  |  |  |  | 2017-02-13T21:51:20.370Z | 2019-08-09T14:10:17.356Z
CFIHOS-20000782 |  | HH7753 |  | a document capturing scope and details of the activity to which it refers and any conditions relating to the appointment of a person(s) to undertake the activity. Includes the distribution of work, schedule and the responsibilities among the people participating in an evaluation process |  |  |  |  | 2017-02-13T21:51:20.370Z | 2019-08-09T14:10:17.356Z
CFIHOS-20000783 |  | HP5798 |  | a document capturing key discipline execution plans applicable across the project scope (e.g., IM Plan, Execution Plan, Quality Plan). |  |  |  |  | 2017-02-13T21:51:20.370Z | 2019-08-09T14:10:17.356Z
CFIHOS-20000784 |  | HP7180 |  | a written account of activities, conditions, occurrences, observations, or investigations at a specific time. Not to be used if a more specific document type can be used. Can be used for singular/specialty deliverables which do not have a unique document type. May include presentation. |  |  |  |  | 2017-02-13T21:51:20.370Z | 2019-08-09T14:10:17.356Z
CFIHOS-20000785 |  | HP7753 |  | a document capturing scope and details of the activity to which it refers and any conditions relating to the appointment of a person(s) to undertake the activity. Includes the distribution of work, schedule and the responsibilities among the people participating in an evaluation process |  |  |  |  | 2017-02-13T21:51:20.370Z | 2019-08-09T14:10:17.356Z
CFIHOS-20000786 |  | HS1439 |  | a certificate issued by asset owner to Regulatory Authority demonstrating compliance with Regulatory Authority safety requirements. A Safety Declaration is a document that describes the nature and scale of hazards of an industrial facility, lays out measures developed to ensure its industrial safety and readiness for emergency response in man-induced emergency situations. |  |  |  |  | 2017-02-13T21:51:20.370Z | 2019-08-09T14:10:17.356Z
CFIHOS-20000787 |  | HS2107 |  | a datasheet which summarizes of physical and chemical properties of the substance - description of its harmful nature including potential impact on the health and safety of personnel and of the environment - precautions necessary to ensure its safe use and eventual disposal |  |  |  |  | 2017-02-13T21:51:20.370Z | 2019-08-09T14:10:17.356Z
CFIHOS-20000789 |  | HS2374 |  | a diagram showing the main safety features of the facility. Typically related to toxic zones. e.g. H2S Zone diagram |  |  |  |  | 2017-02-13T21:51:20.370Z | 2019-08-09T14:10:17.356Z
CFIHOS-20000790 |  | HS5798 |  | a document capturing key discipline execution plans applicable across the project scope (e.g., IM Plan, Execution Plan, Quality Plan). |  |  |  |  | 2017-02-13T21:51:20.370Z | 2019-08-09T14:10:17.356Z
CFIHOS-20000791 |  | HS6180 |  | a document which describes a set of logically sequenced instructions to execute an activity. Not to be used if a more specific document type can be used. Can be used for singular/speciality deliverables which do not have a unique document type. |  |  |  |  | 2017-02-13T21:51:20.370Z | 2019-08-09T14:10:17.356Z
CFIHOS-20000792 |  | HS7180 |  | a written account of activities, conditions, occurrences, observations, or investigations at a specific time. Not to be used if a more specific document type can be used. Can be used for singular/specialty deliverables which do not have a unique document type. May include presentation. |  |  |  |  | 2017-02-13T21:51:20.370Z | 2019-08-09T14:10:17.356Z
CFIHOS-20000794 |  | HS7753 |  | a document capturing scope and details of the activity to which it refers and any conditions relating to the appointment of a person(s) to undertake the activity. Includes the distribution of work, schedule and the responsibilities among the people participating in an evaluation process |  |  |  |  | 2017-02-13T21:51:20.370Z | 2019-08-09T14:10:17.356Z
CFIHOS-20000795 |  | HS8249 |  | a study related to the impact on personnel or equipment of lit or unlit relief, flaring and venting events |  |  |  |  | 2017-02-13T21:51:20.370Z | 2019-08-09T14:10:17.356Z
CFIHOS-20000796 |  | HX0505 |  | a report identifying hazards following review exercises. |  |  |  |  | 2017-02-13T21:51:20.370Z | 2019-08-09T14:10:17.356Z
CFIHOS-20000797 |  | HX0580 |  | a report documenting assumptions and method determining objective analysis of a set of data. Not to be used if a more specific document type can be used. Can be used for singular/specialty deliverables which do not have a unique document type. |  |  |  |  | 2017-02-13T21:51:20.370Z | 2019-08-09T14:10:17.356Z
CFIHOS-20000798 |  | HX0703 |  | an assessment which details the emergency evacuation and rescue means from a facility. |  |  |  |  | 2017-02-13T21:51:20.370Z | 2019-08-09T14:10:17.356Z
CFIHOS-20000799 |  | HX0704 |  | an assessment which details the fire and explosion propagation and risks based on facility design |  |  |  |  | 2017-02-13T21:51:20.370Z | 2019-08-09T14:10:17.356Z
CFIHOS-20000800 |  | HX0709 |  | an assessment which details the quantitative or qualitative risk related to a specific scenario presented to Company. |  |  |  |  | 2017-02-13T21:51:20.370Z | 2019-08-09T14:10:17.356Z
CFIHOS-20000801 |  | HX0713 |  | an assessment which details the impact of facility on the surrounding community and infrastructure |  |  |  |  | 2017-02-13T21:51:20.370Z | 2019-08-09T14:10:17.356Z
CFIHOS-20000802 |  | HX0780 |  | an assessment which details a Health check, GAP analysis, etc. both informal and to meet Project Management Framework requirements. Not to be used if a more specific document type can be used. Can be used for singular/specialty deliverables which do not have a unique document type. |  |  |  |  | 2017-02-13T21:51:20.370Z | 2019-08-09T14:10:17.356Z
CFIHOS-20000803 |  | HX1212 |  | Calculations to prove that a given quantity of agent will be delivered at a set rate & time. Note: Applicable to fixed fire suppression systems designed specifically for room protection. Water mist will also be used for turbine enclosure protection. |  |  |  |  | 2017-02-13T21:51:20.370Z | 2019-08-09T14:10:17.356Z
CFIHOS-20000804 |  | HX1222 |  | Demonstrates starting and operating reliability / availability of purchased equipment (e.g. mean time between failure data) & Safety Integrity Level (SIL) calculations. |  |  |  |  | 2017-02-13T21:51:20.370Z | 2019-08-09T14:10:17.356Z
CFIHOS-20000805 |  | HX1415 |  | a document issued by a recognised independent authority certifying that a type test has satisfied the specified standards; e.g. ATEX, BASEEFA, PTB, UL, CSA, etc. Examples of ratings include Intrinsically Safe & Explosion Proof. |  |  |  |  | 2017-02-13T21:51:20.370Z | 2019-08-09T14:10:17.356Z
CFIHOS-20000808 |  | HX2318 |  | a diagram detailing escape routes, means of emergency escape/egress |  |  |  |  | 2017-02-13T21:51:20.370Z | 2019-08-09T14:10:17.356Z
CFIHOS-20000809 |  | HX2334 |  | a diagram which provides information on the level of explosion proofing etc. required in each area. Synonym: Electrical Area Classification |  |  |  |  | 2017-02-13T21:51:20.370Z | 2019-08-09T14:10:17.356Z
CFIHOS-20000810 |  | HX2356 |  | a diagram of structural and module layout drawings detailing the passive fire protection i.e. firewall/boundary fire protection ratings. |  |  |  |  | 2017-02-13T21:51:20.370Z | 2019-08-09T14:10:17.356Z
CFIHOS-20000813 |  | HX3323 |  | a communication documenting how an engineering or maintenance issue will be resolved and what the implication of the solution is. |  |  |  |  | 2017-02-13T21:51:20.370Z | 2019-08-09T14:10:17.356Z
CFIHOS-20000814 |  | HX3705 |  | a report issued to achieve timely notification report of any accident incident occurring during the projects, including on-site, in contractors offices, etc. Severity requirements to be specified by Owner/Operator. |  |  |  |  | 2017-02-13T21:51:20.370Z | 2019-08-09T14:10:17.356Z
CFIHOS-20000816 |  | HX4018 |  | A diagram showing the main features and locations of major items. Usually has some dimensions to convey spatial relationships but is generally inadequate for construction. |  |  |  |  | 2017-02-13T21:51:20.370Z | 2019-08-09T14:10:17.356Z
CFIHOS-20000818 |  | HX4301 |  | a collection of activities tracking responsible parties and status, including but not limited to punch lists, issues lists, and check lists. |  |  |  |  | 2017-02-13T21:51:20.370Z | 2019-08-09T14:10:17.356Z
CFIHOS-20000820 |  | HX5511 |  | a document outlining the premise and intent for fire protection both passive (firewalls) and active (manual, foam, monitor, deluge/sprinkler systems etc.) in a facility |  |  |  |  | 2017-02-13T21:51:20.370Z | 2019-08-09T14:10:17.356Z
CFIHOS-20000821 |  | HX5680 |  | a document outlining the premise and intent for decisions that are to be followed regarding a specific subject. Typically provided as instruction from Owner Operator. |  |  |  |  | 2017-02-13T21:51:20.370Z | 2019-08-09T14:10:17.356Z
CFIHOS-20000823 |  | HX5788 |  | a document capturing what particular activities and requirements will be executed and delivered to support management and safe disposal of all waste |  |  |  |  | 2017-02-13T21:51:20.370Z | 2019-08-09T14:10:17.356Z
CFIHOS-20000824 |  | HX5798 |  | a document capturing key discipline execution plans applicable across the project scope (e.g., IM Plan, Execution Plan, Quality Plan). |  |  |  |  | 2017-02-13T21:51:20.370Z | 2019-08-09T14:10:17.356Z
CFIHOS-20000825 |  | HX5880 |  | a document capturing what particular activities and requirements will be executed and delivered. Typically the plan is built upon a strategy. |  |  |  |  | 2017-02-13T21:51:20.370Z | 2019-08-09T14:10:17.356Z
CFIHOS-20000826 |  | HX5980 |  | a document outlining the application of a philosophical stance for decisions and the resulting principles that are to be followed to achieve the intent. Typically developed based on a philosophy. |  |  |  |  | 2017-02-13T21:51:20.370Z | 2019-08-09T14:10:17.356Z
CFIHOS-20000827 |  | HX6019 |  | a procedure detailing how the facility would respond to an emergency and how personnel would be able to evacuate. As defined for Facilities Operations and for Pipeline Operations. |  |  |  |  | 2017-02-13T21:51:20.370Z | 2019-08-09T14:10:17.356Z
CFIHOS-20000828 |  | HX6180 |  | a a document which describes a set of logically sequenced instructions to execute an activity. Not to be used if a more specific document type can be used. Can be used for singular/speciality deliverables which do not have a unique document type. |  |  |  |  | 2017-02-13T21:51:20.370Z | 2019-08-09T14:10:17.356Z
CFIHOS-20000829 |  | HX6613 |  | an authoritative collection of all individual point sources for emissions, discharge inventories and corresponding zone classifications. The columns of this collection are specified and controlled. |  |  |  |  | 2017-02-13T21:51:20.370Z | 2019-08-09T14:10:17.356Z
CFIHOS-20000830 |  | HX6680 |  | an authoritative collection of values with a relationship to a specific topic or object that could be either technical or business related. The columns of this collection are specified and controlled. |  |  |  |  | 2017-02-13T21:51:20.370Z | 2019-08-09T14:10:17.356Z
CFIHOS-20000832 |  | HX6802 |  | Design data and information that forms the basis of the performance specification for the active fire fighting systems (manual, foam, monitor, deluge/sprinkler systems etc.). |  |  |  |  | 2017-02-13T21:51:20.370Z | 2019-08-09T14:10:17.356Z
CFIHOS-20000835 |  | HX6873 |  | a report summarizing all project (HAZID) exercises. Usually includes action lists, follow up, and close out action descriptions and acceptance. |  |  |  |  | 2017-02-13T21:51:20.370Z | 2019-08-09T14:10:17.356Z
CFIHOS-20000837 |  | HX6875 |  | a report summarizing all project HAZOP studies. To include action lists, follow up and close out action descriptions and acceptance. |  |  |  |  | 2017-02-13T21:51:20.370Z | 2019-08-09T14:10:17.356Z
CFIHOS-20000838 |  | HX6881 |  | an authoritative collection of all safety critical elements (SCE), as defined by company. The columns of this collection are specified and controlled. |  |  |  |  | 2017-02-13T21:51:20.370Z | 2019-08-09T14:10:17.356Z
CFIHOS-20000839 |  | HX7180 |  | a written account of activities, conditions, occurrences, observations, or investigations at a specific time. Not to be used if a more specific document type can be used. Can be used for singular/specialty deliverables which do not have a unique document type. May include presentation. |  |  |  |  | 2017-02-13T21:51:20.370Z | 2019-08-09T14:10:17.356Z
CFIHOS-20000840 |  | HX7205 |  | a request, approval or rejection of changes to a technical specification. Would typically include justification and reasons for the request, and acceptance or rejection from a purely technical perspective. Synonym: Concession, Change Request |  |  |  |  | 2017-02-13T21:51:20.370Z | 2019-08-09T14:10:17.356Z
CFIHOS-20000841 |  | HX7303 |  | a request with a brief description of the parts to be ordered, with a statement of the pertinent drawings, specifications, etc., as well as a list of drawings and documents to be provided by the manufacturer/supplier |  |  |  |  | 2017-02-13T21:51:20.370Z | 2019-08-09T14:10:17.356Z
CFIHOS-20000842 |  | HX7506 |  | a document outlining purpose and approach for a HSE design. Demonstrates ALARP. |  |  |  |  | 2017-02-13T21:51:20.370Z | 2019-08-09T14:10:17.356Z
CFIHOS-20000843 |  | HX7739 |  | a specification describing scope and objectives of the project and its execution; details to be provided by Owner Operator. |  |  |  |  | 2017-02-13T21:51:20.370Z | 2019-08-09T14:10:17.356Z
CFIHOS-20000844 |  | HX7753 |  | a document capturing scope and details of the activity to which it refers and any conditions relating to the appointment of a person(s) to undertake the activity. Includes the distribution of work, schedule and the responsibilities among the people participating in an evaluation process |  |  |  |  | 2017-02-13T21:51:20.370Z | 2019-08-09T14:10:17.356Z
CFIHOS-20000845 |  | HX7876 |  | a statement, expressed in qualitative or quantitative terms, of the performance required of a system or item of equipment, which is used as the basis for managing risk. |  |  |  |  | 2017-02-13T21:51:20.370Z | 2019-08-09T14:10:17.356Z
CFIHOS-20000846 |  | HX7880 |  | a document formally establishing the mandatory limits or parameters which are to be met. Not to be used if a more specific document type can be used. Can be used for singular/specialty deliverables which do not have a unique document type. |  |  |  |  | 2017-02-13T21:51:20.370Z | 2019-08-09T14:10:17.356Z
CFIHOS-20000847 |  | HX8218 |  | a document assessing different physical configurations of a set of equipment and explaining the rationale supporting the adoption of a particular layout |  |  |  |  | 2017-02-13T21:51:20.370Z | 2019-08-09T14:10:17.356Z
CFIHOS-20000848 |  | HX8380 |  | a document detailing the result of a professional evaluation and/or investigation of a specific subject. Not to be used if a more specific document type can be used. Can be used for singular/specialty deliverables which do not have a unique document type. |  |  |  |  | 2017-02-13T21:51:20.370Z | 2019-08-09T14:10:17.356Z
CFIHOS-20000849 |  | HX8502 |  | request (e.g., from a Contractor) for clarification of scope, technical details, or assumptions. Synonyms include Technical Query (TQ) and Request for Information (RFI). |  |  |  |  | 2017-02-13T21:51:20.370Z | 2019-08-09T14:10:17.356Z
CFIHOS-20000851 |  | IN0780 |  | an assessment which details a Health check, GAP analysis, etc. both informal and to meet Project Management Framework requirements. Not to be used if a more specific document type can be used. Can be used for singular/specialty deliverables which do not have a unique document type. |  |  |  |  | 2017-02-13T21:51:20.370Z | 2019-08-09T14:10:17.356Z
CFIHOS-20000853 |  | IN0980 |  | a schematic diagram which shows the relation between the main functions or the main component in the plant or group of plants |  |  |  |  | 2017-02-13T21:51:20.370Z | 2019-08-09T14:10:17.356Z
CFIHOS-20000854 |  | IN1580 |  | a document certifying compliance with specified requirements. [e.g., certificates needed for re-certifying, occupancy certificate, product certificates].Not to be used if a more specific document type can be used. Can be used for singular/specialty deliverables which do not have a unique document type. |  |  |  |  | 2017-02-13T21:51:20.370Z | 2019-08-09T14:10:17.356Z
CFIHOS-20000855 |  | IN1979 |  | Data stored in a proprietary (e.g. SPI Watcom) or neutral (e.g. CSV) format from which multiple information contents can be generated by computer software (e.g. EDW). Includes 3D Model. |  |  |  |  | 2017-02-13T21:51:20.370Z | 2019-08-09T14:10:17.356Z
CFIHOS-20000856 |  | IN2105 |  | a datasheet which provides precise information about a tag and compliments equipment specification |  |  |  |  | 2017-02-13T21:51:20.370Z | 2019-08-09T14:10:17.356Z
CFIHOS-20000857 |  | IN2305 |  | a diagram utilized for transient activity during assembly (e.g. sequence of activity) and not finished work. |  |  |  |  | 2017-02-13T21:51:20.370Z | 2019-08-09T14:10:17.356Z
CFIHOS-20000858 |  | IN2312 |  | a pictorial representation of the main elements and functions of a control circuit/system with input/output sources (switches, relays etc.) and their relationships. Details logic functions of the circuit/system. I/O loading and cabinet layouts. |  |  |  |  | 2017-02-13T21:51:20.370Z | 2019-08-09T14:10:17.356Z
CFIHOS-20000859 |  | IN2320 |  | a sliced view of a part or component that shows its internal make up. |  |  |  |  | 2017-02-13T21:51:20.370Z | 2019-08-09T14:10:17.356Z
CFIHOS-20000860 |  | IN2335 |  | a diagram which may show the instrument impulse, pneumatic and electronic connections, pipe work, valves, fittings, flanges and support details with associated material take-off list. Used for removal/hook up purposes and modifications. Synonym: Installation details. |  |  |  |  | 2017-02-13T21:51:20.370Z | 2019-08-09T14:10:17.356Z
CFIHOS-20000862 |  | IN2347 |  | a diagram showing details all elements of a control loop, from sensing element through to controlling element, and cabling and wiring details for the associated instruments. Includes junction box, marshalling cabinet and control panel terminations and power supply details. |  |  |  |  | 2017-02-13T21:51:20.370Z | 2019-08-09T14:10:17.356Z
CFIHOS-20000863 |  | IN2373 |  | a diagram showing alignment of cables and pipelines between plants. Includes alignment sheet for pipelines. |  |  |  |  | 2017-02-13T21:51:20.370Z | 2019-08-09T14:10:17.356Z
CFIHOS-20000864 |  | IN2389 |  | a diagram for equipment, panels, junction boxes, etc. identifies all connections and cable terminations at input/output rails. Required for removal/hook up purposes and modifications. To include vendor interfaces. |  |  |  |  | 2017-02-13T21:51:20.370Z | 2019-08-09T14:10:17.356Z
CFIHOS-20000865 |  | IN3309 |  | a consolidated list of assemblies or bulk material showing the quantity of each required to suit a purpose. Use Bill of Materials for sub assemblies and parts. |  |  |  |  | 2017-02-13T21:51:20.370Z | 2019-08-09T14:10:17.356Z
CFIHOS-20000866 |  | IN3323 |  | a communication documenting how an engineering or maintenance issue will be resolved and what the implication of the solution is. |  |  |  |  | 2017-02-13T21:51:20.370Z | 2019-08-09T14:10:17.356Z
CFIHOS-20000867 |  | IN3328 |  | a document that describes methods of installing a piece of equipment. Installation refers to the mounting, setting, erection, etc. |  |  |  |  | 2017-02-13T21:51:20.370Z | 2019-08-09T14:10:17.356Z
CFIHOS-20000868 |  | IN3375 |  | Step by Step instruction for the accomplishment of a task. More detailed than a Procedure. |  |  |  |  | 2017-02-13T21:51:20.370Z | 2019-08-09T14:10:17.356Z
CFIHOS-20000870 |  | IN4013 |  | a diagram showing building, rooms, doorways, cabinet and other permanent equipment installed. Including external layouts and elevation. |  |  |  |  | 2017-02-13T21:51:20.370Z | 2019-08-09T14:10:17.356Z
CFIHOS-20000871 |  | IN4018 |  | A diagram showing the main features and locations of major items. Usually has some dimensions to convey spatial relationships but is generally inadequate for construction. |  |  |  |  | 2017-02-13T21:51:20.370Z | 2019-08-09T14:10:17.356Z
CFIHOS-20000872 |  | IN4024 |  | a plan view diagram of a plant/group of plants showing the interfaces of layout diagrams of components. Typically only shows major equipment and infrastructure to provide context and orientation. |  |  |  |  | 2017-02-13T21:51:20.370Z | 2019-08-09T14:10:17.356Z
CFIHOS-20000874 |  | IN4302 |  | a collection of all instrument set points and/or alarms. Each instrument having an alarm or trip function is listed. Alarms and settings are given as percentages of transmitter range and in engineering units, together with transmitter range, location of the annunciation point, cabinet, identification and relevant P&IDs/PEFS or logic drawing. |  |  |  |  | 2017-02-13T21:51:20.370Z | 2019-08-09T14:10:17.356Z
CFIHOS-20000875 |  | IN4306 |  | a list of all parts and sub assemblies that constitute a particular assembly, showing the quantity of each required item. Typically developed from analyzing a drawing |  |  |  |  | 2017-02-13T21:51:20.370Z | 2019-08-09T14:10:17.356Z
CFIHOS-20000876 |  | IN4308 |  | a collection of values relating to List of all cables, their specifications and end points. Indicates salient features of all cables in Vendor's supply and connecting cables supplied by Principal. Synonym: Cable List |  |  |  |  | 2017-02-13T21:51:20.370Z | 2019-08-09T14:10:17.356Z
CFIHOS-20000877 |  | IN4327 |  | an authoritative collection of values with a relationship to a specific equipment. List to show input and output of an equipment (e.g. instrument, telecom equipment) connected to other equipment (e.g. distributed control system, programmable logic controller).The columns of this collection is specified and controlled. |  |  |  |  | 2017-02-13T21:51:20.370Z | 2019-08-09T14:10:17.356Z
CFIHOS-20000878 |  | IN4380 |  | a collection of values with a relationship to a specific topic or object that could be either technical or business related. |  |  |  |  | 2017-02-13T21:51:20.370Z | 2019-08-09T14:10:17.356Z
CFIHOS-20000879 |  | IN4780 |  | a graphical representation of a system using formal logic. It displays the existence of functional elements and the paths by which they interact with each other. Includes SAMA drawings |  |  |  |  | 2017-02-13T21:51:20.370Z | 2019-08-09T14:10:17.356Z
CFIHOS-20000880 |  | IN5306 |  | a document describing the process control functionality (e.g. level control). |  |  |  |  | 2017-02-13T21:51:20.370Z | 2019-08-09T14:10:17.356Z
CFIHOS-20000881 |  | IN5505 |  | a document outlining the premise and intent for start-up and shutdown for process control. May also list instrument and control equipment, pre-alarm and shutdown alarm/trip requirements, failure modes of valves and equipment and type of signals to and from the control logic. Basis to develop more detailed control narrative. |  |  |  |  | 2017-02-13T21:51:20.370Z | 2019-08-09T14:10:17.356Z
CFIHOS-20000882 |  | IN5507 |  | a document outlining the premise and intent for decisions that are to be followed regarding a design. A set of ideas, beliefs, or underlying theory |  |  |  |  | 2017-02-13T21:51:20.370Z | 2019-08-09T14:10:17.356Z
CFIHOS-20000883 |  | IN5520 |  | a document outlining the premise and intent for the metering and allocation philosophy for fiscal measurement for the purpose of sales or purchase relating to utilities and/or products/feedstocks. |  |  |  |  | 2017-02-13T21:51:20.370Z | 2019-08-09T14:10:17.356Z
CFIHOS-20000884 |  | IN5531 |  | a document outlining the premise and intent for decisions that are to be followed regarding safety instrumented systems (SIS) and flare and relief systems for process integrity of a facility. Protecting against temperature and pressure extremes, hydrates, fire, explosion, etc. |  |  |  |  | 2017-02-13T21:51:20.370Z | 2019-08-09T14:10:17.356Z
CFIHOS-20000885 |  | IN5680 |  | a document outlining the premise and intent for decisions that are to be followed regarding a specific subject. Typically provided as instruction from Owner Operator. |  |  |  |  | 2017-02-13T21:51:20.370Z | 2019-08-09T14:10:17.356Z
CFIHOS-20000886 |  | IN5880 |  | a document capturing what particular activities and requirements will be executed and delivered. Typically the plan is built upon a strategy. |  |  |  |  | 2017-02-13T21:51:20.370Z | 2019-08-09T14:10:17.356Z
CFIHOS-20000888 |  | IN6180 |  | a document which describes a set of logically sequenced instructions to execute an activity. Not to be used if a more specific document type can be used. Can be used for singular/speciality deliverables which do not have a unique document type. |  |  |  |  | 2017-02-13T21:51:20.370Z | 2019-08-09T14:10:17.356Z
CFIHOS-20000890 |  | IN7180 |  | a written account of activities, conditions, occurrences, observations, or investigations at a specific time. Not to be used if a more specific document type can be used. Can be used for singular/specialty deliverables which do not have a unique document type. May include presentation. |  |  |  |  | 2017-02-13T21:51:20.370Z | 2019-08-09T14:10:17.356Z
CFIHOS-20000891 |  | IN7205 |  | a request, approval or rejection of changes to a technical specification. Would typically include justification and reasons for the request, and acceptance or rejection from a purely technical perspective. Synonym: Concession, Change Request |  |  |  |  | 2017-02-13T21:51:20.370Z | 2019-08-09T14:10:17.356Z
CFIHOS-20000892 |  | IN7303 |  | a request with a brief description of the parts to be ordered, with a statement of the pertinent drawings, specifications, etc., as well as a list of drawings and documents to be provided by the manufacturer/supplier |  |  |  |  | 2017-02-13T21:51:20.370Z | 2019-08-09T14:10:17.356Z
CFIHOS-20000896 |  | IN7739 |  | a specification describing scope and objectives of the project and its execution; details to be provided by Owner Operator. |  |  |  |  | 2017-02-13T21:51:20.370Z | 2019-08-09T14:10:17.356Z
CFIHOS-20000897 |  | IN7753 |  | a document capturing scope and details of the activity to which it refers and any conditions relating to the appointment of a person(s) to undertake the activity. Includes the distribution of work, schedule and the responsibilities among the people participating in an evaluation process |  |  |  |  | 2017-02-13T21:51:20.370Z | 2019-08-09T14:10:17.356Z
CFIHOS-20000898 |  | IN7770 |  | a specification that describes the deliverable in terms of form, fit, function, and performance characteristics to satisfy the intended use where interpretation is required.Includes most discipline specifications describing the functionality (e.g., relief and blowdown specification, surface coating, inspection specifications, operating envelopes, etc.) |  |  |  |  | 2017-02-13T21:51:20.370Z | 2019-08-09T14:10:17.356Z
CFIHOS-20000899 |  | IN7771 |  | a specification that describes the physical equipment for the purpose of procurement or fabrication. Compliments the datasheet. |  |  |  |  | 2017-02-13T21:51:20.370Z | 2019-08-09T14:10:17.356Z
CFIHOS-20000900 |  | IN7880 |  | a document formally establishing the mandatory limits or parameters which are to be met. Not to be used if a more specific document type can be used. Can be used for singular/specialty deliverables which do not have a unique document type. |  |  |  |  | 2017-02-13T21:51:20.370Z | 2019-08-09T14:10:17.356Z
CFIHOS-20000901 |  | IN8380 |  | a document detailing the result of a professional evaluation and/or investigation of a specific subject. Not to be used if a more specific document type can be used. Can be used for singular/specialty deliverables which do not have a unique document type. |  |  |  |  | 2017-02-13T21:51:20.370Z | 2019-08-09T14:10:17.356Z
CFIHOS-20000902 |  | IN8502 |  | request (e.g., from a Contractor) for clarification of scope, technical details, or assumptions. Synonyms include Technical Query (TQ) and Request for Information (RFI). |  |  |  |  | 2017-02-13T21:51:20.370Z | 2019-08-09T14:10:17.356Z
CFIHOS-20000903 |  | IN8804 |  | a diagram showing details of cable numbers and terminations point to point (e.g., to/from vendor packages, equipment) |  |  |  |  | 2017-02-13T21:51:20.370Z | 2019-08-09T14:10:17.356Z
CFIHOS-20000904 |  | IN8880 |  | a diagram which depicts an electrical circuit. It shows the components of the circuit as simplified shapes, and the power and signal connections between devices. |  |  |  |  | 2017-02-13T21:51:20.370Z | 2019-08-09T14:10:17.356Z
CFIHOS-20000905 |  | JA1780 |  | any form of written communication sent or received in the course of affairs including transmittals, letters, postcards, memoranda, electronic mail, facsimiles, telegrams or cables |  |  |  |  | 2017-02-13T21:51:20.370Z | 2019-08-09T14:10:17.356Z
CFIHOS-20000906 |  | JA1979 |  | Data stored in a proprietary (e.g. SPI Watcom) or neutral (e.g. CSV) format from which multiple information contents can be generated by computer software (e.g. EDW). Includes 3D Model. |  |  |  |  | 2017-02-13T21:51:20.370Z | 2019-08-09T14:10:17.356Z
CFIHOS-20000908 |  | JA3375 |  | Step by Step instruction for the accomplishment of a task. More detailed than a Procedure. |  |  |  |  | 2017-02-13T21:51:20.370Z | 2019-08-09T14:10:17.356Z
CFIHOS-20000909 |  | JA4372 |  | Books, as defined in the CFIHOS require this Index to be created. Since the purpose of the Index is management of a group of documents, this can only be associated with JA Information Management. Examples: Health, Safety, Environment, Quality Communication Dossier Basic Design, Engineering Package Authority Approval Package |  |  |  |  | 2017-02-13T21:51:20.370Z | 2019-08-09T14:10:17.356Z
CFIHOS-20000911 |  | JA5680 |  | a document outlining the premise and intent for decisions that are to be followed regarding a specific subject. Typically provided as instruction from Owner Operator. |  |  |  |  | 2017-02-13T21:51:20.370Z | 2019-08-09T14:10:17.356Z
CFIHOS-20000912 |  | JA5762 |  | a list of content types to be delivered by the project. |  |  |  |  | 2017-02-13T21:51:20.370Z | 2019-08-09T14:10:17.356Z
CFIHOS-20000913 |  | JA5798 |  | a document capturing key discipline execution plans applicable across the project scope (e.g., IM Plan, Execution Plan, Quality Plan). |  |  |  |  | 2017-02-13T21:51:20.370Z | 2019-08-09T14:10:17.356Z
CFIHOS-20000914 |  | JA5980 |  | a document outlining the application of a philosophical stance for decisions and the resulting principles that are to be followed to achieve the intent. Typically developed based on a philosophy. |  |  |  |  | 2017-02-13T21:51:20.370Z | 2019-08-09T14:10:17.356Z
CFIHOS-20000915 |  | JA6017 |  | a procedure specifically for document and data control (IM). Includes Document Control charts and other procedure components. |  |  |  |  | 2017-02-13T21:51:20.370Z | 2019-08-09T14:10:17.356Z
CFIHOS-20000916 |  | JA6180 |  | a document which describes a set of logically sequenced instructions to execute an activity. Not to be used if a more specific document type can be used. Can be used for singular/speciality deliverables which do not have a unique document type. |  |  |  |  | 2017-02-13T21:51:20.370Z | 2019-08-09T14:10:17.356Z
CFIHOS-20000917 |  | JA6610 |  | a document providing an overview of distribution (workflow) process for information. Often a report out of a electronic document management system. |  |  |  |  | 2017-02-13T21:51:20.370Z | 2019-08-09T14:10:17.356Z
CFIHOS-20000918 |  | JA6611 |  | a register (at Document, not Document Type level) of the information delivered on the project, including all deliverables which receive a document number including but not limited to drawings, lists, applications, databases, and models provided by Contractor or Vendor to satisfy Company requirements |  |  |  |  | 2017-02-13T21:51:20.370Z | 2019-08-09T14:10:17.356Z
CFIHOS-20000920 |  | JA7712 |  | Specification of the Information types required by the owner for delivery and handover |  |  |  |  | 2017-02-13T21:51:20.370Z | 2019-08-09T14:10:17.356Z
CFIHOS-20000921 |  | JA7739 |  | a specification describing scope and objectives of the project and its execution; details to be provided by Owner Operator. |  |  |  |  | 2017-02-13T21:51:20.370Z | 2019-08-09T14:10:17.356Z
CFIHOS-20000922 |  | JA7753 |  | a document capturing scope and details of the activity to which it refers and any conditions relating to the appointment of a person(s) to undertake the activity. Includes the distribution of work, schedule and the responsibilities among the people participating in an evaluation process |  |  |  |  | 2017-02-13T21:51:20.370Z | 2019-08-09T14:10:17.356Z
CFIHOS-20000923 |  | JA7880 |  | a document formally establishing the mandatory limits or parameters which are to be met. Not to be used if a more specific document type can be used. Can be used for singular/specialty deliverables which do not have a unique document type. |  |  |  |  | 2017-02-13T21:51:20.370Z | 2019-08-09T14:10:17.356Z
CFIHOS-20000924 |  | JA8380 |  | a document detailing the result of a professional evaluation and/or investigation of a specific subject. Not to be used if a more specific document type can be used. Can be used for singular/specialty deliverables which do not have a unique document type. |  |  |  |  | 2017-02-13T21:51:20.370Z | 2019-08-09T14:10:17.356Z
CFIHOS-20000925 |  | KA3304 |  | A computer program designed for a specific task or use |  |  |  |  | 2017-02-13T21:51:20.370Z | 2019-08-09T14:10:17.356Z
CFIHOS-20000926 |  | KA3375 |  | Step by Step instruction for the accomplishment of a task. More detailed than a Procedure. |  |  |  |  | 2017-02-13T21:51:20.370Z | 2019-08-09T14:10:17.356Z
CFIHOS-20000927 |  | KA4880 |  | a document that describes methods of working to be used to accomplish an activity. Synonym: Guide, Guideline. Warning: this should not be a compilation of other deliverables. Not to be used if a more specific document type can be used. Can be used for singular/specialty deliverables which do not have a unique document type |  |  |  |  | 2017-02-13T21:51:20.370Z | 2019-08-09T14:10:17.356Z
CFIHOS-20000928 |  | KA5798 |  | a document capturing key discipline execution plans applicable across the project scope (e.g., IM Plan, Execution Plan, Quality Plan). |  |  |  |  | 2017-02-13T21:51:20.370Z | 2019-08-09T14:10:17.356Z
CFIHOS-20000929 |  | KA5980 |  | a document outlining the application of a philosophical stance for decisions and the resulting principles that are to be followed to achieve the intent. Typically developed based on a philosophy. |  |  |  |  | 2017-02-13T21:51:20.370Z | 2019-08-09T14:10:17.356Z
CFIHOS-20000930 |  | KA6180 |  | a document which describes a set of logically sequenced instructions to execute an activity. Not to be used if a more specific document type can be used. Can be used for singular/speciality deliverables which do not have a unique document type. |  |  |  |  | 2017-02-13T21:51:20.370Z | 2019-08-09T14:10:17.356Z
CFIHOS-20000931 |  | KA7205 |  | a request, approval or rejection of changes to a technical specification. Would typically include justification and reasons for the request, and acceptance or rejection from a purely technical perspective. Synonym: Concession, Change Request |  |  |  |  | 2017-02-13T21:51:20.370Z | 2019-08-09T14:10:17.356Z
CFIHOS-20000932 |  | KA7303 |  | a request with a brief description of the parts to be ordered, with a statement of the pertinent drawings, specifications, etc., as well as a list of drawings and documents to be provided by the manufacturer/supplier |  |  |  |  | 2017-02-13T21:51:20.370Z | 2019-08-09T14:10:17.356Z
CFIHOS-20000933 |  | KA7739 |  | a specification describing scope and objectives of the project and its execution; details to be provided by Owner Operator. |  |  |  |  | 2017-02-13T21:51:20.370Z | 2019-08-09T14:10:17.356Z
CFIHOS-20000934 |  | KA7753 |  | a document capturing scope and details of the activity to which it refers and any conditions relating to the appointment of a person(s) to undertake the activity. Includes the distribution of work, schedule and the responsibilities among the people participating in an evaluation process |  |  |  |  | 2017-02-13T21:51:20.370Z | 2019-08-09T14:10:17.356Z
CFIHOS-20000935 |  | KA7880 |  | a document formally establishing the mandatory limits or parameters which are to be met. Not to be used if a more specific document type can be used. Can be used for singular/specialty deliverables which do not have a unique document type. |  |  |  |  | 2017-02-13T21:51:20.370Z | 2019-08-09T14:10:17.356Z
CFIHOS-20000936 |  | KA8380 |  | a document detailing the result of a professional evaluation and/or investigation of a specific subject. Not to be used if a more specific document type can be used. Can be used for singular/specialty deliverables which do not have a unique document type. |  |  |  |  | 2017-02-13T21:51:20.370Z | 2019-08-09T14:10:17.356Z
CFIHOS-20000937 |  | KA8502 |  | request (e.g., from a Contractor) for clarification of scope, technical details, or assumptions. Synonyms include Technical Query (TQ) and Request for Information (RFI). |  |  |  |  | 2017-02-13T21:51:20.370Z | 2019-08-09T14:10:17.356Z
CFIHOS-20000938 |  | LA0510 |  | a report to ensure pipeline stability under extreme environmental loading. |  |  |  |  | 2017-02-13T21:51:20.370Z | 2019-08-09T14:10:17.356Z
CFIHOS-20000940 |  | LA0580 |  | a report documenting assumptions and method determining objective analysis of a set of data. Not to be used if a more specific document type can be used. Can be used for singular/specialty deliverables which do not have a unique document type. |  |  |  |  | 2017-02-13T21:51:20.370Z | 2019-08-09T14:10:17.356Z
CFIHOS-20000941 |  | LA1206 |  | a calculations prepared in order to prove that the item of equipment or system selected meets the design criteria |  |  |  |  | 2017-02-13T21:51:20.370Z | 2019-08-09T14:10:17.356Z
CFIHOS-20000942 |  | LA1231 |  | Includes Mass, Buoyancy, and calculations used in the design of weight coating (eg. on submerged pipelines). |  |  |  |  | 2017-02-13T21:51:20.370Z | 2019-08-09T14:10:17.356Z
CFIHOS-20000943 |  | LA1380 |  | a document showing inputs, formulas, rationale, and conclusions/mathematical results as required to enhance design or bound activities. |  |  |  |  | 2017-02-13T21:51:20.370Z | 2019-08-09T14:10:17.356Z
CFIHOS-20000944 |  | LA2105 |  | a datasheet which provides precise information about a tag and compliments equipment specification |  |  |  |  | 2017-02-13T21:51:20.370Z | 2019-08-09T14:10:17.356Z
CFIHOS-20000945 |  | LA2373 |  | a diagram showing alignment of cables and pipelines between plants. Includes alignment sheet for pipelines. |  |  |  |  | 2017-02-13T21:51:20.370Z | 2019-08-09T14:10:17.356Z
CFIHOS-20000946 |  | LA3323 |  | a communication documenting how an engineering or maintenance issue will be resolved and what the implication of the solution is. |  |  |  |  | 2017-02-13T21:51:20.370Z | 2019-08-09T14:10:17.356Z
CFIHOS-20000947 |  | LA3328 |  | a document that describes methods of installing a piece of equipment. Installation refers to the mounting, setting, erection, etc. |  |  |  |  | 2017-02-13T21:51:20.370Z | 2019-08-09T14:10:17.356Z
CFIHOS-20000950 |  | LA4018 |  | A diagram showing the main features and locations of major items. Usually has some dimensions to convey spatial relationships but is generally inadequate for construction. |  |  |  |  | 2017-02-13T21:51:20.370Z | 2019-08-09T14:10:17.356Z
CFIHOS-20000951 |  | LA4024 |  | a plan view diagram of a plant/group of plants showing the interfaces of layout diagrams of components. Typically only shows major equipment and infrastructure to provide context and orientation. |  |  |  |  | 2017-02-13T21:51:20.370Z | 2019-08-09T14:10:17.356Z
CFIHOS-20000952 |  | LA4306 |  | a list of all parts and sub assemblies that constitute a particular assembly, showing the quantity of each required item. Typically developed from analyzing a drawing |  |  |  |  | 2017-02-13T21:51:20.370Z | 2019-08-09T14:10:17.356Z
CFIHOS-20000953 |  | LA4322 |  | a customized list developed to support discipline activities, extract from a Register that is used as a secondary reference (i.e. not the master). Considers all potential disciplines. Covers: conduits, panels, pipe supports, piping speciality items, lighting, etc. |  |  |  |  | 2017-02-13T21:51:20.370Z | 2019-08-09T14:10:17.356Z
CFIHOS-20000956 |  | LA5507 |  | a document outlining the premise and intent for decisions that are to be followed regarding a design. A set of ideas, beliefs, or underlying theory |  |  |  |  | 2017-02-13T21:51:20.370Z | 2019-08-09T14:10:17.356Z
CFIHOS-20000958 |  | LA5880 |  | a document capturing what particular activities and requirements will be executed and delivered. Typically the plan is built upon a strategy. |  |  |  |  | 2017-02-13T21:51:20.370Z | 2019-08-09T14:10:17.356Z
CFIHOS-20000959 |  | LA6046 |  | a procedure documenting specific steps to conduct inspection of an asset/object. Typically details boundaries of the test, isolations, method of pressurization, required hold intervals etc. Includes hydrostatic, pneumatic, vacuum and leak test/examinations |  |  |  |  | 2017-02-13T21:51:20.370Z | 2019-08-09T14:10:17.356Z
CFIHOS-20000960 |  | LA6180 |  | a document which describes a set of logically sequenced instructions to execute an activity. Not to be used if a more specific document type can be used. Can be used for singular/speciality deliverables which do not have a unique document type. |  |  |  |  | 2017-02-13T21:51:20.370Z | 2019-08-09T14:10:17.356Z
CFIHOS-20000962 |  | LA6958 |  | a study describing priorities and criteria, practical restrictions, and options considered for route selection. Includes route layout drawing and/or platform approach where applicable. |  |  |  |  | 2017-02-13T21:51:20.370Z | 2019-08-09T14:10:17.356Z
CFIHOS-20000963 |  | LA7180 |  | a written account of activities, conditions, occurrences, observations, or investigations at a specific time. Not to be used if a more specific document type can be used. Can be used for singular/specialty deliverables which do not have a unique document type. May include presentation. |  |  |  |  | 2017-02-13T21:51:20.370Z | 2019-08-09T14:10:17.356Z
CFIHOS-20000964 |  | LA7205 |  | a request, approval or rejection of changes to a technical specification. Would typically include justification and reasons for the request, and acceptance or rejection from a purely technical perspective. Synonym: Concession, Change Request |  |  |  |  | 2017-02-13T21:51:20.370Z | 2019-08-09T14:10:17.356Z
CFIHOS-20000965 |  | LA7303 |  | a request with a brief description of the parts to be ordered, with a statement of the pertinent drawings, specifications, etc., as well as a list of drawings and documents to be provided by the manufacturer/supplier |  |  |  |  | 2017-02-13T21:51:20.370Z | 2019-08-09T14:10:17.356Z
CFIHOS-20000967 |  | LA7739 |  | a specification describing scope and objectives of the project and its execution; details to be provided by Owner Operator. |  |  |  |  | 2017-02-13T21:51:20.370Z | 2019-08-09T14:10:17.356Z
CFIHOS-20000968 |  | LA7753 |  | a document capturing scope and details of the activity to which it refers and any conditions relating to the appointment of a person(s) to undertake the activity. Includes the distribution of work, schedule and the responsibilities among the people participating in an evaluation process |  |  |  |  | 2017-02-13T21:51:20.370Z | 2019-08-09T14:10:17.356Z
CFIHOS-20000969 |  | LA7770 |  | a specification that describes the deliverable in terms of form, fit, function, and performance characteristics to satisfy the intended use where interpretation is required.Includes most discipline specifications describing the functionality (e.g., relief and blowdown specification, surface coating, inspection specifications, operating envelopes, etc.) |  |  |  |  | 2017-02-13T21:51:20.370Z | 2019-08-09T14:10:17.356Z
CFIHOS-20000970 |  | LA7880 |  | a document formally establishing the mandatory limits or parameters which are to be met. Not to be used if a more specific document type can be used. Can be used for singular/specialty deliverables which do not have a unique document type. |  |  |  |  | 2017-02-13T21:51:20.370Z | 2019-08-09T14:10:17.356Z
CFIHOS-20000971 |  | LA8005 |  | a calculation to determine how a pipe or piping system behaves based on its material, pressure, temperature, fluid and support |  |  |  |  | 2017-02-13T21:51:20.370Z | 2019-08-09T14:10:17.356Z
CFIHOS-20000973 |  | LA8247 |  | a study describing required maintenance and integrity program elements for a pipeline, e.g., cleaning and intelligent (integrity test) pigging. |  |  |  |  | 2017-02-13T21:51:20.370Z | 2019-08-09T14:10:17.356Z
CFIHOS-20000974 |  | LA8263 |  | a document detailing the result from thermal expansion and informing design regarding the need for loops and expansion joints. |  |  |  |  | 2017-02-13T21:51:20.370Z | 2019-08-09T14:10:17.356Z
CFIHOS-20000975 |  | LA8502 |  | request (e.g., from a Contractor) for clarification of scope, technical details, or assumptions. Synonyms include Technical Query (TQ) and Request for Information (RFI). |  |  |  |  | 2017-02-13T21:51:20.370Z | 2019-08-09T14:10:17.356Z
CFIHOS-20000977 |  | MH1206 |  | a calculations prepared in order to prove that the item of equipment or system selected meets the design criteria |  |  |  |  | 2017-02-13T21:51:20.370Z | 2019-08-09T14:10:17.356Z
CFIHOS-20000978 |  | MH1580 |  | a document certifying compliance with specified requirements. [e.g., certificates needed for re-certifying, occupancy certificate, product certificates].Not to be used if a more specific document type can be used. Can be used for singular/specialty deliverables which do not have a unique document type. |  |  |  |  | 2017-02-13T21:51:20.370Z | 2019-08-09T14:10:17.356Z
CFIHOS-20000979 |  | MH2105 |  | a datasheet which provides precise information about a tag and compliments equipment specification |  |  |  |  | 2017-02-13T21:51:20.370Z | 2019-08-09T14:10:17.356Z
CFIHOS-20000980 |  | MH2343 |  | construction detail diagram for Piping and Ducting, providing an accurate Bill of Materials (BOM) / Material Take Off (MTO) and represented in a 3 dimensional isometric view. |  |  |  |  | 2017-02-13T21:51:20.370Z | 2019-08-09T14:10:17.356Z
CFIHOS-20000981 |  | MH2407 |  | A schematic diagram depicting an HVAC ducting system, including all items of duct mounted equipment complete with tag numbers, flow rate and duct sizing information. |  |  |  |  | 2017-02-13T21:51:20.370Z | 2019-08-09T14:10:17.356Z
CFIHOS-20000982 |  | MH2409 |  | A schematic representation of an HVAC system indicating all HVAC equipment items and their control interfaces. Abbreviation is typically D&ID. |  |  |  |  | 2017-02-13T21:51:20.370Z | 2019-08-09T14:10:17.356Z
CFIHOS-20000983 |  | MH3309 |  | a consolidated list of assemblies or bulk material showing the quantity of each required to suit a purpose. Use Bill of Materials for sub assemblies and parts. |  |  |  |  | 2017-02-13T21:51:20.370Z | 2019-08-09T14:10:17.356Z
CFIHOS-20000984 |  | MH3328 |  | a document that describes methods of installing a piece of equipment. Installation refers to the mounting, setting, erection, etc. |  |  |  |  | 2017-02-13T21:51:20.370Z | 2019-08-09T14:10:17.356Z
CFIHOS-20000985 |  | MH4018 |  | A diagram showing the main features and locations of major items. Usually has some dimensions to convey spatial relationships but is generally inadequate for construction. |  |  |  |  | 2017-02-13T21:51:20.370Z | 2019-08-09T14:10:17.356Z
CFIHOS-20000986 |  | MH4033 |  | a diagram showing the precise location of assets/objects at a plant, process unit, or area basis relative to surrounding structures and equipment. |  |  |  |  | 2017-02-13T21:51:20.370Z | 2019-08-09T14:10:17.356Z
CFIHOS-20000988 |  | MH5507 |  | a document outlining the premise and intent for decisions that are to be followed regarding a design. A set of ideas, beliefs, or underlying theory |  |  |  |  | 2017-02-13T21:51:20.370Z | 2019-08-09T14:10:17.356Z
CFIHOS-20000989 |  | MH5680 |  | a document outlining the premise and intent for decisions that are to be followed regarding a specific subject. Typically provided as instruction from Owner Operator. |  |  |  |  | 2017-02-13T21:51:20.370Z | 2019-08-09T14:10:17.356Z
CFIHOS-20000990 |  | MH6180 |  | a document which describes a set of logically sequenced instructions to execute an activity. Not to be used if a more specific document type can be used. Can be used for singular/speciality deliverables which do not have a unique document type. |  |  |  |  | 2017-02-13T21:51:20.370Z | 2019-08-09T14:10:17.356Z
CFIHOS-20000991 |  | MH7180 |  | a written account of activities, conditions, occurrences, observations, or investigations at a specific time. Not to be used if a more specific document type can be used. Can be used for singular/specialty deliverables which do not have a unique document type. May include presentation. |  |  |  |  | 2017-02-13T21:51:20.370Z | 2019-08-09T14:10:17.356Z
CFIHOS-20000992 |  | MH7205 |  | a request, approval or rejection of changes to a technical specification. Would typically include justification and reasons for the request, and acceptance or rejection from a purely technical perspective. Synonym: Concession, Change Request |  |  |  |  | 2017-02-13T21:51:20.370Z | 2019-08-09T14:10:17.356Z
CFIHOS-20000993 |  | MH7303 |  | a request with a brief description of the parts to be ordered, with a statement of the pertinent drawings, specifications, etc., as well as a list of drawings and documents to be provided by the manufacturer/supplier |  |  |  |  | 2017-02-13T21:51:20.370Z | 2019-08-09T14:10:17.356Z
CFIHOS-20000994 |  | MH7739 |  | a specification describing scope and objectives of the project and its execution; details to be provided by Owner Operator. |  |  |  |  | 2017-02-13T21:51:20.370Z | 2019-08-09T14:10:17.356Z
CFIHOS-20000995 |  | MH7753 |  | a document capturing scope and details of the activity to which it refers and any conditions relating to the appointment of a person(s) to undertake the activity. Includes the distribution of work, schedule and the responsibilities among the people participating in an evaluation process |  |  |  |  | 2017-02-13T21:51:20.370Z | 2019-08-09T14:10:17.356Z
CFIHOS-20000996 |  | MH7770 |  | a specification that describes the deliverable in terms of form, fit, function, and performance characteristics to satisfy the intended use where interpretation is required.Includes most discipline specifications describing the functionality (e.g., relief and blowdown specification, surface coating, inspection specifications, operating envelopes, etc.) |  |  |  |  | 2017-02-13T21:51:20.370Z | 2019-08-09T14:10:17.356Z
CFIHOS-20000997 |  | MH7771 |  | a specification that describes the physical equipment for the purpose of procurement or fabrication. Compliments the datasheet. |  |  |  |  | 2017-02-13T21:51:20.370Z | 2019-08-09T14:10:17.356Z
CFIHOS-20000998 |  | MH7880 |  | a document formally establishing the mandatory limits or parameters which are to be met. Not to be used if a more specific document type can be used. Can be used for singular/specialty deliverables which do not have a unique document type. |  |  |  |  | 2017-02-13T21:51:20.370Z | 2019-08-09T14:10:17.356Z
CFIHOS-20000999 |  | MH8502 |  | request (e.g., from a Contractor) for clarification of scope, technical details, or assumptions. Synonyms include Technical Query (TQ) and Request for Information (RFI). |  |  |  |  | 2017-02-13T21:51:20.370Z | 2019-08-09T14:10:17.356Z
CFIHOS-20001000 |  | MP1206 |  | a calculations prepared in order to prove that the item of equipment or system selected meets the design criteria |  |  |  |  | 2017-02-13T21:51:20.370Z | 2019-08-09T14:10:17.356Z
CFIHOS-20001001 |  | MP1380 |  | a document showing inputs, formulas, rationale, and conclusions/mathematical results as required to enhance design or bound activities. |  |  |  |  | 2017-02-13T21:51:20.370Z | 2019-08-09T14:10:17.356Z
CFIHOS-20001002 |  | MP1580 |  | a document certifying compliance with specified requirements. [e.g., certificates needed for re-certifying, occupancy certificate, product certificates].Not to be used if a more specific document type can be used. Can be used for singular/specialty deliverables which do not have a unique document type. |  |  |  |  | 2017-02-13T21:51:20.370Z | 2019-08-09T14:10:17.356Z
CFIHOS-20001003 |  | MP2105 |  | a datasheet which provides precise information about a tag and compliments equipment specification |  |  |  |  | 2017-02-13T21:51:20.370Z | 2019-08-09T14:10:17.356Z
CFIHOS-20001004 |  | MP2305 |  | a diagram utilized for transient activity during assembly (e.g. sequence of activity) and not finished work. |  |  |  |  | 2017-02-13T21:51:20.370Z | 2019-08-09T14:10:17.356Z
CFIHOS-20001005 |  | MP2321 |  | a diagram not otherwise described in another document type. Not to be used if a more specific document type can be used. Can be used for singular/specialty deliverables which do not have a unique document type. |  |  |  |  | 2017-02-13T21:51:20.370Z | 2019-08-09T14:10:17.356Z
CFIHOS-20001006 |  | MP2343 |  | construction detail diagram for Piping and Ducting, providing an accurate Bill of Materials (BOM) / Material Take Off (MTO) and represented in a 3 dimensional isometric view. |  |  |  |  | 2017-02-13T21:51:20.370Z | 2019-08-09T14:10:17.356Z
CFIHOS-20001007 |  | MP2358 |  | a detail diagram depicting the support of pipe, cable, instrument and other supports (e.g., pipe shoes, sleeper, hangers) |  |  |  |  | 2017-02-13T21:51:20.370Z | 2019-08-09T14:10:17.356Z
CFIHOS-20001008 |  | MP3328 |  | a document that describes methods of installing a piece of equipment. Installation refers to the mounting, setting, erection, etc. |  |  |  |  | 2017-02-13T21:51:20.370Z | 2019-08-09T14:10:17.356Z
CFIHOS-20001009 |  | MP4018 |  | A diagram showing the main features and locations of major items. Usually has some dimensions to convey spatial relationships but is generally inadequate for construction. |  |  |  |  | 2017-02-13T21:51:20.370Z | 2019-08-09T14:10:17.356Z
CFIHOS-20001010 |  | MP4024 |  | a plan view diagram of a plant/group of plants showing the interfaces of layout diagrams of components. Typically only shows major equipment and infrastructure to provide context and orientation. |  |  |  |  | 2017-02-13T21:51:20.370Z | 2019-08-09T14:10:17.356Z
CFIHOS-20001011 |  | MP4033 |  | a diagram showing the precise location of assets/objects at a plant, process unit, or area basis relative to surrounding structures and equipment. |  |  |  |  | 2017-02-13T21:51:20.370Z | 2019-08-09T14:10:17.356Z
CFIHOS-20001012 |  | MP4306 |  | a list of all parts and sub assemblies that constitute a particular assembly, showing the quantity of each required item. Typically developed from analyzing a drawing |  |  |  |  | 2017-02-13T21:51:20.370Z | 2019-08-09T14:10:17.356Z
CFIHOS-20001014 |  | MP4338 |  | an authoritative collection of values with a relationship to piping. The columns of this collection are specified and controlled. |  |  |  |  | 2017-02-13T21:51:20.370Z | 2019-08-09T14:10:17.356Z
CFIHOS-20001015 |  | MP4363 |  | Tie-In List identifies areas of a brownfield facility where connections will be made. May include interfaces between project stages, contractors and systems (e.g. new to existing plant connections). |  |  |  |  | 2017-02-13T21:51:20.370Z | 2019-08-09T14:10:17.356Z
CFIHOS-20001016 |  | MP4368 |  | a list describing manually operated valves. Not check valves, not motor operated valves, not control valves, not PSVs, as these are all captured elsewhere (see instrument index for relief devices and actuated valves). |  |  |  |  | 2017-02-13T21:51:20.370Z | 2019-08-09T14:10:17.356Z
CFIHOS-20001017 |  | MP5011 |  | Location plans/records with an identification system cross referring to the individual material certificates. |  |  |  |  | 2017-02-13T21:51:20.370Z | 2019-08-09T14:10:17.356Z
CFIHOS-20001020 |  | MP6180 |  | a document which describes a set of logically sequenced instructions to execute an activity.Not to be used if a more specific document type can be used. Can be used for singular/speciality deliverables which do not have a unique document type. |  |  |  |  | 2017-02-13T21:51:20.370Z | 2019-08-09T14:10:17.356Z
CFIHOS-20001021 |  | MP7180 |  | a written account of activities, conditions, occurrences, observations, or investigations at a specific time. Not to be used if a more specific document type can be used. Can be used for singular/specialty deliverables which do not have a unique document type. May include presentation. |  |  |  |  | 2017-02-13T21:51:20.370Z | 2019-08-09T14:10:17.356Z
CFIHOS-20001022 |  | MP7205 |  | a request, approval or rejection of changes to a technical specification. Would typically include justification and reasons for the request, and acceptance or rejection from a purely technical perspective. Synonym: Concession, Change Request |  |  |  |  | 2017-02-13T21:51:20.370Z | 2019-08-09T14:10:17.356Z
CFIHOS-20001023 |  | MP7303 |  | a request with a brief description of the parts to be ordered, with a statement of the pertinent drawings, specifications, etc., as well as a list of drawings and documents to be provided by the manufacturer/supplier |  |  |  |  | 2017-02-13T21:51:20.370Z | 2019-08-09T14:10:17.356Z
CFIHOS-20001024 |  | MP7402 |  | a report documenting the review results from 3D review addressing steelwork structure, equipment envelopes, escape routes, building envelopes, envelopes for main piping, HVAC and cable rack runs, preliminary road layouts, etc. |  |  |  |  | 2017-02-13T21:51:20.370Z | 2019-08-09T14:10:17.356Z
CFIHOS-20001025 |  | MP7737 |  | a specialized functional design specification for piping |  |  |  |  | 2017-02-13T21:51:20.370Z | 2019-08-09T14:10:17.356Z
CFIHOS-20001026 |  | MP7753 |  | a document capturing scope and details of the activity to which it refers and any conditions relating to the appointment of a person(s) to undertake the activity. Includes the distribution of work, schedule and the responsibilities among the people participating in an evaluation process |  |  |  |  | 2017-02-13T21:51:20.370Z | 2019-08-09T14:10:17.356Z
CFIHOS-20001027 |  | MP7771 |  | a specification that describes the physical equipment for the purpose of procurement or fabrication. Compliments the datasheet. |  |  |  |  | 2017-02-13T21:51:20.370Z | 2019-08-09T14:10:17.356Z
CFIHOS-20001028 |  | MP7880 |  | a document formally establishing the mandatory limits or parameters which are to be met. Not to be used if a more specific document type can be used. Can be used for singular/specialty deliverables which do not have a unique document type. |  |  |  |  | 2017-02-13T21:51:20.370Z | 2019-08-09T14:10:17.356Z
CFIHOS-20001029 |  | MP8005 |  | a calculation to determine how a pipe or piping system behaves based on its material, pressure, temperature, fluid and support |  |  |  |  | 2017-02-13T21:51:20.370Z | 2019-08-09T14:10:17.356Z
CFIHOS-20001030 |  | MP8380 |  | a document detailing the result of a professional evaluation and/or investigation of a specific subject. Not to be used if a more specific document type can be used. Can be used for singular/specialty deliverables which do not have a unique document type. |  |  |  |  | 2017-02-13T21:51:20.370Z | 2019-08-09T14:10:17.356Z
CFIHOS-20001031 |  | MP8502 |  | request (e.g., from a Contractor) for clarification of scope, technical details, or assumptions. Synonyms include Technical Query (TQ) and Request for Information (RFI). |  |  |  |  | 2017-02-13T21:51:20.370Z | 2019-08-09T14:10:17.356Z
CFIHOS-20001033 |  | MR1580 |  | a document certifying compliance with specified requirements. [e.g., certificates needed for re-certifying, occupancy certificate, product certificates].Not to be used if a more specific document type can be used. Can be used for singular/specialty deliverables which do not have a unique document type. |  |  |  |  | 2017-02-13T21:51:20.370Z | 2019-08-09T14:10:17.356Z
CFIHOS-20001034 |  | MR2105 |  | a datasheet which provides precise information about a tag and compliments equipment specification |  |  |  |  | 2017-02-13T21:51:20.370Z | 2019-08-09T14:10:17.356Z
CFIHOS-20001035 |  | MR3323 |  | a communication documenting how an engineering or maintenance issue will be resolved and what the implication of the solution is. |  |  |  |  | 2017-02-13T21:51:20.370Z | 2019-08-09T14:10:17.356Z
CFIHOS-20001036 |  | MR4018 |  | A diagram showing the main features and locations of major items. Usually has some dimensions to convey spatial relationships but is generally inadequate for construction. |  |  |  |  | 2017-02-13T21:51:20.370Z | 2019-08-09T14:10:17.356Z
CFIHOS-20001037 |  | MR4322 |  | a customized list developed to support discipline activities, extract from a Register that is used as a secondary reference (i.e. not the master). Considers all potential disciplines. Covers: conduits, panels, pipe supports, piping speciality items, lighting, etc. |  |  |  |  | 2017-02-13T21:51:20.370Z | 2019-08-09T14:10:17.356Z
CFIHOS-20001038 |  | MR4880 |  | a document that describes methods of working to be used to accomplish an activity. Synonym: Guide, Guideline. Warning: this should not be a compilation of other deliverables. Not to be used if a more specific document type can be used. Can be used for singular/specialty deliverables which do not have a unique document type |  |  |  |  | 2017-02-13T21:51:20.370Z | 2019-08-09T14:10:17.356Z
CFIHOS-20001040 |  | MR5510 |  | a document outlining the premise and intent for decisions that are to be followed regarding a selection of rotating equipment. Typically provided as instruction from Owner Operator. |  |  |  |  | 2017-02-13T21:51:20.370Z | 2019-08-09T14:10:17.356Z
CFIHOS-20001042 |  | MR6180 |  | a document which describes a set of logically sequenced instructions to execute an activity. Not to be used if a more specific document type can be used. Can be used for singular/speciality deliverables which do not have a unique document type. |  |  |  |  | 2017-02-13T21:51:20.370Z | 2019-08-09T14:10:17.356Z
CFIHOS-20001043 |  | MR6988 |  | a report documenting vibration and displacement measurements of piping and equipment. |  |  |  |  | 2017-02-13T21:51:20.370Z | 2019-08-09T14:10:17.356Z
CFIHOS-20001044 |  | MR7180 |  | a written account of activities, conditions, occurrences, observations, or investigations at a specific time. Not to be used if a more specific document type can be used. Can be used for singular/specialty deliverables which do not have a unique document type. May include presentation. |  |  |  |  | 2017-02-13T21:51:20.370Z | 2019-08-09T14:10:17.356Z
CFIHOS-20001045 |  | MR7205 |  | a request, approval or rejection of changes to a technical specification. Would typically include justification and reasons for the request, and acceptance or rejection from a purely technical perspective. Synonym: Concession, Change Request |  |  |  |  | 2017-02-13T21:51:20.370Z | 2019-08-09T14:10:17.356Z
CFIHOS-20001046 |  | MR7303 |  | a request with a brief description of the parts to be ordered, with a statement of the pertinent drawings, specifications, etc., as well as a list of drawings and documents to be provided by the manufacturer/supplier |  |  |  |  | 2017-02-13T21:51:20.370Z | 2019-08-09T14:10:17.356Z
CFIHOS-20001047 |  | MR7753 |  | a document capturing scope and details of the activity to which it refers and any conditions relating to the appointment of a person(s) to undertake the activity. Includes the distribution of work, schedule and the responsibilities among the people participating in an evaluation process |  |  |  |  | 2017-02-13T21:51:20.370Z | 2019-08-09T14:10:17.356Z
CFIHOS-20001048 |  | MR7770 |  | a specification that describes the deliverable in terms of form, fit, function, and performance characteristics to satisfy the intended use where interpretation is required.Includes most discipline specifications describing the functionality (e.g., relief and blowdown specification, surface coating, inspection specifications, operating envelopes, etc.) |  |  |  |  | 2017-02-13T21:51:20.370Z | 2019-08-09T14:10:17.356Z
CFIHOS-20001049 |  | MR7771 |  | a specification that describes the physical equipment for the purpose of procurement or fabrication. Compliments the datasheet. |  |  |  |  | 2017-02-13T21:51:20.370Z | 2019-08-09T14:10:17.356Z
CFIHOS-20001050 |  | MR7880 |  | a document formally establishing the mandatory limits or parameters which are to be met. Not to be used if a more specific document type can be used. Can be used for singular/specialty deliverables which do not have a unique document type. |  |  |  |  | 2017-02-13T21:51:20.370Z | 2019-08-09T14:10:17.356Z
CFIHOS-20001052 |  | MR8380 |  | a document detailing the result of a professional evaluation and/or investigation of a specific subject. Not to be used if a more specific document type can be used. Can be used for singular/specialty deliverables which do not have a unique document type. |  |  |  |  | 2017-02-13T21:51:20.370Z | 2019-08-09T14:10:17.356Z
CFIHOS-20001053 |  | MR8502 |  | request (e.g., from a Contractor) for clarification of scope, technical details, or assumptions. Synonyms include Technical Query (TQ) and Request for Information (RFI). |  |  |  |  | 2017-02-13T21:51:20.370Z | 2019-08-09T14:10:17.356Z
CFIHOS-20001054 |  | MS1208 |  | Calculations to demonstrate thermal ratings of heat exchangers. |  |  |  |  | 2017-02-13T21:51:20.370Z | 2019-08-09T14:10:17.356Z
CFIHOS-20001056 |  | MS1580 |  | a document certifying compliance with specified requirements. [e.g., certificates needed for re-certifying, occupancy certificate, product certificates].Not to be used if a more specific document type can be used. Can be used for singular/specialty deliverables which do not have a unique document type. |  |  |  |  | 2017-02-13T21:51:20.370Z | 2019-08-09T14:10:17.356Z
CFIHOS-20001057 |  | MS2105 |  | a datasheet which provides precise information about a tag and compliments equipment specification |  |  |  |  | 2017-02-13T21:51:20.370Z | 2019-08-09T14:10:17.356Z
CFIHOS-20001059 |  | MS3323 |  | a communication documenting how an engineering or maintenance issue will be resolved and what the implication of the solution is. |  |  |  |  | 2017-02-13T21:51:20.370Z | 2019-08-09T14:10:17.356Z
CFIHOS-20001060 |  | MS4018 |  | A diagram showing the main features and locations of major items. Usually has some dimensions to convey spatial relationships but is generally inadequate for construction. |  |  |  |  | 2017-02-13T21:51:20.370Z | 2019-08-09T14:10:17.356Z
CFIHOS-20001061 |  | MS4322 |  | a customized list developed to support discipline activities, extract from a Register that is used as a secondary reference (i.e. not the master). Considers all potential disciplines. Covers: conduits, panels, pipe supports, piping speciality items, lighting, etc. |  |  |  |  | 2017-02-13T21:51:20.370Z | 2019-08-09T14:10:17.356Z
CFIHOS-20001062 |  | MS4880 |  | a document that describes methods of working to be used to accomplish an activity. Synonym: Guide, Guideline. Warning: this should not be a compilation of other deliverables. Not to be used if a more specific document type can be used. Can be used for singular/specialty deliverables which do not have a unique document type |  |  |  |  | 2017-02-13T21:51:20.370Z | 2019-08-09T14:10:17.356Z
CFIHOS-20001063 |  | MS5507 |  | a document outlining the premise and intent for decisions that are to be followed regarding a design. A set of ideas, beliefs, or underlying theory |  |  |  |  | 2017-02-13T21:51:20.370Z | 2019-08-09T14:10:17.356Z
CFIHOS-20001064 |  | MS5680 |  | a document outlining the premise and intent for decisions that are to be followed regarding a specific subject. Typically provided as instruction from Owner Operator. |  |  |  |  | 2017-02-13T21:51:20.370Z | 2019-08-09T14:10:17.356Z
CFIHOS-20001066 |  | MS7205 |  | a request, approval or rejection of changes to a technical specification. Would typically include justification and reasons for the request, and acceptance or rejection from a purely technical perspective. Synonym: Concession, Change Request |  |  |  |  | 2017-02-13T21:51:20.370Z | 2019-08-09T14:10:17.356Z
CFIHOS-20001067 |  | MS7303 |  | a request with a brief description of the parts to be ordered, with a statement of the pertinent drawings, specifications, etc., as well as a list of drawings and documents to be provided by the manufacturer/supplier |  |  |  |  | 2017-02-13T21:51:20.370Z | 2019-08-09T14:10:17.356Z
CFIHOS-20001068 |  | MS7753 |  | a document capturing scope and details of the activity to which it refers and any conditions relating to the appointment of a person(s) to undertake the activity. Includes the distribution of work, schedule and the responsibilities among the people participating in an evaluation process |  |  |  |  | 2017-02-13T21:51:20.370Z | 2019-08-09T14:10:17.356Z
CFIHOS-20001069 |  | MS7771 |  | a specification that describes the physical equipment for the purpose of procurement or fabrication. Compliments the datasheet. |  |  |  |  | 2017-02-13T21:51:20.370Z | 2019-08-09T14:10:17.356Z
CFIHOS-20001070 |  | MS7880 |  | a document formally establishing the mandatory limits or parameters which are to be met. Not to be used if a more specific document type can be used. Can be used for singular/specialty deliverables which do not have a unique document type. |  |  |  |  | 2017-02-13T21:51:20.370Z | 2019-08-09T14:10:17.356Z
CFIHOS-20001071 |  | MS8370 |  | a study identify the most appropriate mechanical handling equipment (cranes, hoists, forklift trucks, etc.) for operations and maintenance phase for the facilities. |  |  |  |  | 2017-02-13T21:51:20.370Z | 2019-08-09T14:10:17.356Z
CFIHOS-20001072 |  | MS8380 |  | a document detailing the result of a professional evaluation and/or investigation of a specific subject. Not to be used if a more specific document type can be used. Can be used for singular/specialty deliverables which do not have a unique document type. |  |  |  |  | 2017-02-13T21:51:20.370Z | 2019-08-09T14:10:17.356Z
CFIHOS-20001073 |  | MS8502 |  | request (e.g., from a Contractor) for clarification of scope, technical details, or assumptions. Synonyms include Technical Query (TQ) and Request for Information (RFI). |  |  |  |  | 2017-02-13T21:51:20.370Z | 2019-08-09T14:10:17.356Z
CFIHOS-20001074 |  | MX1580 |  | a document certifying compliance with specified requirements. [e.g., certificates needed for re-certifying, occupancy certificate, product certificates].Not to be used if a more specific document type can be used. Can be used for singular/specialty deliverables which do not have a unique document type. |  |  |  |  | 2017-02-13T21:51:20.370Z | 2019-08-09T14:10:17.356Z
CFIHOS-20001075 |  | MX2105 |  | a datasheet which provides precise information about a tag and compliments equipment specification |  |  |  |  | 2017-02-13T21:51:20.370Z | 2019-08-09T14:10:17.356Z
CFIHOS-20001077 |  | MX2321 |  | a diagram not otherwise described in another document type. Not to be used if a more specific document type can be used. Can be used for singular/specialty deliverables which do not have a unique document type. |  |  |  |  | 2017-02-13T21:51:20.370Z | 2019-08-09T14:10:17.356Z
CFIHOS-20001079 |  | MX3328 |  | a document that describes methods of installing a piece of equipment. Installation refers to the mounting, setting, erection, etc. |  |  |  |  | 2017-02-13T21:51:20.370Z | 2019-08-09T14:10:17.356Z
CFIHOS-20001080 |  | MX4018 |  | A diagram showing the main features and locations of major items. Usually has some dimensions to convey spatial relationships but is generally inadequate for construction. |  |  |  |  | 2017-02-13T21:51:20.370Z | 2019-08-09T14:10:17.356Z
CFIHOS-20001081 |  | MX4024 |  | a plan view diagram of a plant/group of plants showing the interfaces of layout diagrams of components. Typically only shows major equipment and infrastructure to provide context and orientation. |  |  |  |  | 2017-02-13T21:51:20.370Z | 2019-08-09T14:10:17.356Z
CFIHOS-20001082 |  | MX4306 |  | a list of all parts and sub assemblies that constitute a particular assembly, showing the quantity of each required item. Typically developed from analyzing a drawing |  |  |  |  | 2017-02-13T21:51:20.370Z | 2019-08-09T14:10:17.356Z
CFIHOS-20001084 |  | MX5011 |  | Location plans/records with an identification system cross referring to the individual material certificates. |  |  |  |  | 2017-02-13T21:51:20.370Z | 2019-08-09T14:10:17.356Z
CFIHOS-20001086 |  | MX5507 |  | a document outlining the premise and intent for decisions that are to be followed regarding a design. A set of ideas, beliefs, or underlying theory |  |  |  |  | 2017-02-13T21:51:20.370Z | 2019-08-09T14:10:17.356Z
CFIHOS-20001087 |  | MX5980 |  | a document outlining the application of a philosophical stance for decisions and the resulting principles that are to be followed to achieve the intent. Typically developed based on a philosophy. |  |  |  |  | 2017-02-13T21:51:20.370Z | 2019-08-09T14:10:17.356Z
CFIHOS-20001088 |  | MX6026 |  | a procedure detailing heating, soak, cooling parameters, limits of strain during forming, temperature ranges, method of attachment of thermocouples, temperature control, equipment calibration, production testing, etc. |  |  |  |  | 2017-02-13T21:51:20.370Z | 2019-08-09T14:10:17.356Z
CFIHOS-20001089 |  | MX6046 |  | a procedure documenting specific steps to conduct inspection of an asset/object. Typically details boundaries of the test, isolations, method of pressurization, required hold intervals etc. Includes hydrostatic, pneumatic, vacuum and leak test/examinations |  |  |  |  | 2017-02-13T21:51:20.370Z | 2019-08-09T14:10:17.356Z
CFIHOS-20001091 |  | MX6180 |  | a document which describes a set of logically sequenced instructions to execute an activity. Not to be used if a more specific document type can be used. Can be used for singular/speciality deliverables which do not have a unique document type. |  |  |  |  | 2017-02-13T21:51:20.370Z | 2019-08-09T14:10:17.356Z
CFIHOS-20001093 |  | MX6988 |  | a report documenting vibration and displacement measurements of piping and equipment. |  |  |  |  | 2017-02-13T21:51:20.370Z | 2019-08-09T14:10:17.356Z
CFIHOS-20001094 |  | MX7180 |  | a written account of activities, conditions, occurrences, observations, or investigations at a specific time. Not to be used if a more specific document type can be used. Can be used for singular/specialty deliverables which do not have a unique document type. May include presentation. |  |  |  |  | 2017-02-13T21:51:20.370Z | 2019-08-09T14:10:17.356Z
CFIHOS-20001095 |  | MX7205 |  | a request, approval or rejection of changes to a technical specification. Would typically include justification and reasons for the request, and acceptance or rejection from a purely technical perspective. Synonym: Concession, Change Request |  |  |  |  | 2017-02-13T21:51:20.370Z | 2019-08-09T14:10:17.356Z
CFIHOS-20001096 |  | MX7739 |  | a specification describing scope and objectives of the project and its execution; details to be provided by Owner Operator. |  |  |  |  | 2017-02-13T21:51:20.370Z | 2019-08-09T14:10:17.356Z
CFIHOS-20001097 |  | MX7753 |  | a document capturing scope and details of the activity to which it refers and any conditions relating to the appointment of a person(s) to undertake the activity. Includes the distribution of work, schedule and the responsibilities among the people participating in an evaluation process |  |  |  |  | 2017-02-13T21:51:20.370Z | 2019-08-09T14:10:17.356Z
CFIHOS-20001099 |  | MX7770 |  | a specification that describes the deliverable in terms of form, fit, function, and performance characteristics to satisfy the intended use where interpretation is required.Includes most discipline specifications describing the functionality (e.g., relief and blowdown specification, surface coating, inspection specifications, operating envelopes, etc.) |  |  |  |  | 2017-02-13T21:51:20.370Z | 2019-08-09T14:10:17.356Z
CFIHOS-20001100 |  | MX7771 |  | a specification that describes the physical equipment for the purpose of procurement or fabrication. Compliments the datasheet. |  |  |  |  | 2017-02-13T21:51:20.370Z | 2019-08-09T14:10:17.356Z
CFIHOS-20001101 |  | MX7880 |  | a document formally establishing the mandatory limits or parameters which are to be met. Not to be used if a more specific document type can be used. Can be used for singular/specialty deliverables which do not have a unique document type. |  |  |  |  | 2017-02-13T21:51:20.370Z | 2019-08-09T14:10:17.356Z
CFIHOS-20001102 |  | MX8218 |  | a document assessing different physical configurations of a set of equipment and explaining the rationale supporting the adoption of a particular layout |  |  |  |  | 2017-02-13T21:51:20.370Z | 2019-08-09T14:10:17.356Z
CFIHOS-20001105 |  | MX8380 |  | a document detailing the result of a professional evaluation and/or investigation of a specific subject. Not to be used if a more specific document type can be used. Can be used for singular/specialty deliverables which do not have a unique document type. |  |  |  |  | 2017-02-13T21:51:20.370Z | 2019-08-09T14:10:17.356Z
CFIHOS-20001106 |  | MX8502 |  | request (e.g., from a Contractor) for clarification of scope, technical details, or assumptions. Synonyms include Technical Query (TQ) and Request for Information (RFI). |  |  |  |  | 2017-02-13T21:51:20.370Z | 2019-08-09T14:10:17.356Z
CFIHOS-20001107 |  | MX8611 |  | a report recording duration and results of hydro static, pneumatic, and leak test examinations. Typically includes a pressure chart to demonstrate satisfactory results |  |  |  |  | 2017-02-13T21:51:20.370Z | 2019-08-09T14:10:17.356Z
CFIHOS-20001108 |  | NA3375 |  | Step by Step instruction for the accomplishment of a task. More detailed than a Procedure. |  |  |  |  | 2017-02-13T21:51:20.370Z | 2019-08-09T14:10:17.356Z
CFIHOS-20001109 |  | NA4354 |  | a list of recommended listing of spares received from vendor/manufacturer to support installation, commissioning, operation or maintenance. |  |  |  |  | 2017-02-13T21:51:20.370Z | 2019-08-09T14:10:17.356Z
CFIHOS-20001110 |  | NA4810 |  | a document that describes methods of maintaining a specific piece of equipment. Typically originates from the equipment or package supplier. |  |  |  |  | 2017-02-13T21:51:20.370Z | 2019-08-09T14:10:17.356Z
CFIHOS-20001112 |  | NA5796 |  | a document outlining purpose and approach for maintenance in case of preventive, breakdown or shutdown maintenance. |  |  |  |  | 2017-02-13T21:51:20.370Z | 2019-08-09T14:10:17.356Z
CFIHOS-20001113 |  | NA5880 |  | a document capturing what particular activities and requirements will be executed and delivered. Typically the plan is built upon a strategy. |  |  |  |  | 2017-02-13T21:51:20.370Z | 2019-08-09T14:10:17.356Z
CFIHOS-20001116 |  | NA7739 |  | a specification describing scope and objectives of the project and its execution; details to be provided by Owner Operator. |  |  |  |  | 2017-02-13T21:51:20.370Z | 2019-08-09T14:10:17.356Z
CFIHOS-20001117 |  | NA7753 |  | a document capturing scope and details of the activity to which it refers and any conditions relating to the appointment of a person(s) to undertake the activity. Includes the distribution of work, schedule and the responsibilities among the people participating in an evaluation process |  |  |  |  | 2017-02-13T21:51:20.370Z | 2019-08-09T14:10:17.356Z
CFIHOS-20001118 |  | NA7880 |  | a document formally establishing the mandatory limits or parameters which are to be met. Not to be used if a more specific document type can be used. Can be used for singular/specialty deliverables which do not have a unique document type. |  |  |  |  | 2017-02-13T21:51:20.370Z | 2019-08-09T14:10:17.356Z
CFIHOS-20001120 |  | NA8270 |  | a consolidated study reviewing critical equipment and recommending capital spares |  |  |  |  | 2017-02-13T21:51:20.370Z | 2019-08-09T14:10:17.356Z
CFIHOS-20001121 |  | OA1927 |  | a collection of training materials. May include Operational & Maintenance Training Plan providing durations and locations of sessions |  |  |  |  | 2017-02-13T22:02:01.136Z | 2019-08-09T14:10:17.356Z
CFIHOS-20001122 |  | OA4811 |  | a document that describes methods of operating a piece of equipment or process unit, including but not limited to Instructions, procedures, drawings, tables, etc. for the operation -stop, start, and emergency shutdown. Including operational limits, function testing, possible interruptions, corrective actions, hazards and corrective measures to be taken. |  |  |  |  | 2017-02-13T22:02:01.136Z | 2019-08-09T14:10:17.356Z
CFIHOS-20001124 |  | OA5680 |  | a document outlining the premise and intent for decisions that are to be followed regarding a specific subject. Typically provided as instruction from Owner Operator. |  |  |  |  | 2017-02-13T22:02:01.136Z | 2019-08-09T14:10:17.356Z
CFIHOS-20001125 |  | OA5705 |  | an integrated lifecycle management and development plan for surface and sub-surface facilities, including development scenarios, and phased development plans. |  |  |  |  | 2017-02-13T22:02:01.136Z | 2019-08-09T14:10:17.356Z
CFIHOS-20001126 |  | OA5773 |  | a document capturing what particular activities and requirements will be executed and delivered to manage simultaneous operations with a brownfield operating asset. |  |  |  |  | 2017-02-13T22:02:01.136Z | 2019-08-09T14:10:17.356Z
CFIHOS-20001127 |  | OA5795 |  | a document capturing what particular activities and requirements will be executed and delivered to support recruitment. Typically the plan is built upon a strategy. |  |  |  |  | 2017-02-13T22:02:01.136Z | 2019-08-09T14:10:17.356Z
CFIHOS-20001128 |  | OA5798 |  | a document capturing key discipline execution plans applicable across the project scope (e.g., IM Plan, Execution Plan, Quality Plan). |  |  |  |  | 2017-02-13T22:02:01.136Z | 2019-08-09T14:10:17.356Z
CFIHOS-20001131 |  | OA5880 |  | a document capturing what particular activities and requirements will be executed and delivered. Typically the plan is built upon a strategy. |  |  |  |  | 2017-02-13T22:02:01.136Z | 2019-08-09T14:10:17.356Z
CFIHOS-20001132 |  | OA5980 |  | a document outlining the application of a philosophical stance for decisions and the resulting principles that are to be followed to achieve the intent. Typically developed based on a philosophy. |  |  |  |  | 2017-02-13T22:02:01.136Z | 2019-08-09T14:10:17.356Z
CFIHOS-20001134 |  | OA6180 |  | a document which describes a set of logically sequenced instructions to execute an activity. Not to be used if a more specific document type can be used. Can be used for singular/speciality deliverables which do not have a unique document type. |  |  |  |  | 2017-02-13T22:02:01.136Z | 2019-08-09T14:10:17.356Z
CFIHOS-20001135 |  | OA7180 |  | a written account of activities, conditions, occurrences, observations, or investigations at a specific time. Not to be used if a more specific document type can be used. Can be used for singular/specialty deliverables which do not have a unique document type. May include presentation. |  |  |  |  | 2017-02-13T22:02:01.136Z | 2019-08-09T14:10:17.356Z
CFIHOS-20001136 |  | OA7739 |  | a specification describing scope and objectives of the project and its execution; details to be provided by Owner Operator. |  |  |  |  | 2017-02-13T22:02:01.136Z | 2019-08-09T14:10:17.356Z
CFIHOS-20001137 |  | OA7753 |  | a document capturing scope and details of the activity to which it refers and any conditions relating to the appointment of a person(s) to undertake the activity. Includes the distribution of work, schedule and the responsibilities among the people participating in an evaluation process |  |  |  |  | 2017-02-13T22:02:01.136Z | 2019-08-09T14:10:17.356Z
CFIHOS-20001138 |  | OA7880 |  | a document formally establishing the mandatory limits or parameters which are to be met. Not to be used if a more specific document type can be used. Can be used for singular/specialty deliverables which do not have a unique document type. |  |  |  |  | 2017-02-13T22:02:01.136Z | 2019-08-09T14:10:17.356Z
CFIHOS-20001139 |  | OA8380 |  | a document detailing the result of a professional evaluation and/or investigation of a specific subject. Not to be used if a more specific document type can be used. Can be used for singular/specialty deliverables which do not have a unique document type. |  |  |  |  | 2017-02-13T22:02:01.136Z | 2019-08-09T14:10:17.356Z
CFIHOS-20001140 |  | PX0504 |  | a report documenting compositional lab analysis of fluid streams |  |  |  |  | 2017-02-13T22:02:01.136Z | 2019-08-09T14:10:17.356Z
CFIHOS-20001141 |  | PX0580 |  | a report documenting assumptions and method determining objective analysis of a set of data. Not to be used if a more specific document type can be used. Can be used for singular/specialty deliverables which do not have a unique document type. |  |  |  |  | 2017-02-13T22:02:01.136Z | 2019-08-09T14:10:17.356Z
CFIHOS-20001143 |  | PX1206 |  | a calculations prepared in order to prove that the item of equipment or system selected meets the design criteria |  |  |  |  | 2017-02-13T22:02:01.136Z | 2019-08-09T14:10:17.356Z
CFIHOS-20001145 |  | PX1380 |  | a document showing inputs, formulas, rationale, and conclusions/mathematical results as required to enhance design or bound activities. |  |  |  |  | 2017-02-13T22:02:01.136Z | 2019-08-09T14:10:17.356Z
CFIHOS-20001146 |  | PX1979 |  | Data stored in a proprietary (e.g. SPI Watcom) or neutral (e.g. CSV) format from which multiple information contents can be generated by computer software (e.g. EDW). Includes 3D Model. |  |  |  |  | 2017-02-13T22:02:01.136Z | 2019-08-09T14:10:17.356Z
CFIHOS-20001147 |  | PX2105 |  | a datasheet which provides precise information about a tag and compliments equipment specification |  |  |  |  | 2017-02-13T22:02:01.136Z | 2019-08-09T14:10:17.356Z
CFIHOS-20001149 |  | PX2336 |  | a schematic for any system not covered by PEFS/UEFS (e.g., P&IDs) e.g. hydraulic pneumatic cooling, hydraulic controls |  |  |  |  | 2017-02-13T22:02:01.136Z | 2019-08-09T14:10:17.356Z
CFIHOS-20001151 |  | PX2365 |  | a diagram detailing equipment, piping, and instrumentation representing topology and process flow. Includes Utility Engineering Flow Schemes (UEFS) and Fire Fighting Flow Schemes. Synonym: process engineering flow scheme (PEFS). |  |  |  |  | 2017-02-13T22:02:01.136Z | 2019-08-09T14:10:17.356Z
CFIHOS-20001152 |  | PX2366 |  | a diagram detailing major items of equipment, primary lines and valves, operating temperatures, pressures and mass flows. Diagrams shall be provided for all hydrocarbon and utilities systems. Includes Utility Flow Schemes/Diagrams [UFS/UFD]. |  |  |  |  | 2017-02-13T22:02:01.136Z | 2019-08-09T14:10:17.356Z
CFIHOS-20001153 |  | PX2368 |  | a diagram detailing safeguarding elements for process and utility protection against uncontrolled loss of containment. |  |  |  |  | 2017-02-13T22:02:01.136Z | 2019-08-09T14:10:17.356Z
CFIHOS-20001154 |  | PX2908 |  | Process Relief Valve calculation. The output is documented in the Process Safeguarding Memorandum. |  |  |  |  | 2017-02-13T22:02:01.136Z | 2019-08-09T14:10:17.356Z
CFIHOS-20001155 |  | PX3323 |  | a communication documenting how an engineering or maintenance issue will be resolved and what the implication of the solution is. |  |  |  |  | 2017-02-13T22:02:01.136Z | 2019-08-09T14:10:17.356Z
CFIHOS-20001157 |  | PX3342 |  | a report detailing heat & mass balance for an individual design case. It will contain all required process compositions and parameters for selected locations through the process. |  |  |  |  | 2017-02-13T22:02:01.136Z | 2019-08-09T14:10:17.356Z
CFIHOS-20001158 |  | PX3363 |  | a document outlining the premise and intent for decisions that are to be followed regarding process relief cases, the ultimate safeguards (relief devices) and penultimate safeguards (safeguards by instrumentation) for process integrity of a particular process unit. It complements the Process Safeguarding Flow Diagram. |  |  |  |  | 2017-02-13T22:02:01.136Z | 2019-08-09T14:10:17.356Z
CFIHOS-20001159 |  | PX4322 |  | a customized list developed to support discipline activities, extract from a Register that is used as a secondary reference (i.e. not the master). Considers all potential disciplines. Covers: conduits, panels, pipe supports, piping speciality items, lighting, etc. |  |  |  |  | 2017-02-13T22:02:01.136Z | 2019-08-09T14:10:17.356Z
CFIHOS-20001161 |  | PX4603 |  | Calculations to indicate basis on which equipment is sized, including pipe friction losses, equipment elevations and terminal point static pressures. Includes Net Positive Suction Head calculations and other steady state conditions. Also includes calculation of hydraulic surge (synonym Water Hammer) for the purpose of determining valve sizing, closing speed, etc. |  |  |  |  | 2017-02-13T22:02:01.136Z | 2019-08-09T14:10:17.356Z
CFIHOS-20001163 |  | PX5507 |  | a document outlining the premise and intent for decisions that are to be followed regarding a design. A set of ideas, beliefs, or underlying theory |  |  |  |  | 2017-02-13T22:02:01.136Z | 2019-08-09T14:10:17.356Z
CFIHOS-20001164 |  | PX5517 |  | a document outlining the premise and intent for isolation philosophy for safe plant operation and maintenance. |  |  |  |  | 2017-02-13T22:02:01.136Z | 2019-08-09T14:10:17.356Z
CFIHOS-20001167 |  | PX5680 |  | a document outlining the premise and intent for decisions that are to be followed regarding a specific subject. Typically provided as instruction from Owner Operator. |  |  |  |  | 2017-02-13T22:02:01.136Z | 2019-08-09T14:10:17.356Z
CFIHOS-20001170 |  | PX5880 |  | a document capturing what particular activities and requirements will be executed and delivered. Typically the plan is built upon a strategy. |  |  |  |  | 2017-02-13T22:02:01.136Z | 2019-08-09T14:10:17.356Z
CFIHOS-20001172 |  | PX6180 |  | a document which describes a set of logically sequenced instructions to execute an activity. Not to be used if a more specific document type can be used. Can be used for singular/speciality deliverables which do not have a unique document type. |  |  |  |  | 2017-02-13T22:02:01.136Z | 2019-08-09T14:10:17.356Z
CFIHOS-20001175 |  | PX7180 |  | a written account of activities, conditions, occurrences, observations, or investigations at a specific time. Not to be used if a more specific document type can be used. Can be used for singular/specialty deliverables which do not have a unique document type. May include presentation. |  |  |  |  | 2017-02-13T22:02:01.136Z | 2019-08-09T14:10:17.356Z
CFIHOS-20001176 |  | PX7205 |  | a request, approval or rejection of changes to a technical specification. Would typically include justification and reasons for the request, and acceptance or rejection from a purely technical perspective. Synonym: Concession, Change Request |  |  |  |  | 2017-02-13T22:02:01.136Z | 2019-08-09T14:10:17.356Z
CFIHOS-20001177 |  | PX7403 |  | a report documenting verification of a design, based on comparison with standards, constructability, operability, safety, etc. May be performed by internal or external resources. |  |  |  |  | 2017-02-13T22:02:01.136Z | 2019-08-09T14:10:17.356Z
CFIHOS-20001178 |  | PX7739 |  | a specification describing scope and objectives of the project and its execution; details to be provided by Owner Operator. |  |  |  |  | 2017-02-13T22:02:01.136Z | 2019-08-09T14:10:17.356Z
CFIHOS-20001180 |  | PX7753 |  | a document capturing scope and details of the activity to which it refers and any conditions relating to the appointment of a person(s) to undertake the activity. Includes the distribution of work, schedule and the responsibilities among the people participating in an evaluation process |  |  |  |  | 2017-02-13T22:02:01.136Z | 2019-08-09T14:10:17.356Z
CFIHOS-20001181 |  | PX7770 |  | a specification that describes the deliverable in terms of form, fit, function, and performance characteristics to satisfy the intended use where interpretation is required.Includes most discipline specifications describing the functionality (e.g., relief and blowdown specification, surface coating, inspection specifications, operating envelopes, etc.) |  |  |  |  | 2017-02-13T22:02:01.136Z | 2019-08-09T14:10:17.356Z
CFIHOS-20001182 |  | PX7880 |  | a document formally establishing the mandatory limits or parameters which are to be met. Not to be used if a more specific document type can be used. Can be used for singular/specialty deliverables which do not have a unique document type. |  |  |  |  | 2017-02-13T22:02:01.136Z | 2019-08-09T14:10:17.356Z
CFIHOS-20001183 |  | PX8240 |  | a document capturing model output defining the process design cases and sensitivity cases for process modelling. |  |  |  |  | 2017-02-13T22:02:01.136Z | 2019-08-09T14:10:17.356Z
CFIHOS-20001184 |  | PX8248 |  | a document detailing evaluation of operating scenarios and control schemas in order to optimize the facility design and control. |  |  |  |  | 2017-02-13T22:02:01.136Z | 2019-08-09T14:10:17.356Z
CFIHOS-20001185 |  | PX8380 |  | a document detailing the result of a professional evaluation and/or investigation of a specific subject. Not to be used if a more specific document type can be used. Can be used for singular/specialty deliverables which do not have a unique document type. |  |  |  |  | 2017-02-13T22:02:01.136Z | 2019-08-09T14:10:17.356Z
CFIHOS-20001186 |  | PX8502 |  | request (e.g., from a Contractor) for clarification of scope, technical details, or assumptions. Synonyms include Technical Query (TQ) and Request for Information (RFI). |  |  |  |  | 2017-02-13T22:02:01.136Z | 2019-08-09T14:10:17.356Z
CFIHOS-20001188 |  | QA3323 |  | a communication documenting how an engineering or maintenance issue will be resolved and what the implication of the solution is. |  |  |  |  | 2017-02-13T22:02:01.136Z | 2019-08-09T14:10:17.356Z
CFIHOS-20001189 |  | QA3375 |  | Step by Step instruction for the accomplishment of a task. More detailed than a Procedure. |  |  |  |  | 2017-02-13T22:02:01.136Z | 2019-08-09T14:10:17.356Z
CFIHOS-20001190 |  | QA3880 |  | a report documenting status and observations relating to an asset/object. Can include paint, insulation, thickness measurement, destructive weld testing, NDE, preservation, cathodic protection tests, etc. Excludes pressure tests. |  |  |  |  | 2017-02-13T22:02:01.136Z | 2019-08-09T14:10:17.356Z
CFIHOS-20001192 |  | QA5707 |  | a document capturing what particular audits and assessments will be carried out to achieve the overall quality program. May include an overview schedule highlighting activities. |  |  |  |  | 2017-02-13T22:02:01.136Z | 2019-08-09T14:10:17.356Z
CFIHOS-20001193 |  | QA5733 |  | a document capturing what particular activities and requirements will be executed and delivered relating to inspection and testing for construction & vendor work. Synonym: ITP |  |  |  |  | 2017-02-13T22:02:01.136Z | 2019-08-09T14:10:17.356Z
CFIHOS-20001194 |  | QA5798 |  | a document capturing key discipline execution plans applicable across the project scope (e.g., IM Plan, Execution Plan, Quality Plan). |  |  |  |  | 2017-02-13T22:02:01.136Z | 2019-08-09T14:10:17.356Z
CFIHOS-20001195 |  | QA5880 |  | a document capturing what particular activities and requirements will be executed and delivered. Typically the plan is built upon a strategy. |  |  |  |  | 2017-02-13T22:02:01.136Z | 2019-08-09T14:10:17.356Z
CFIHOS-20001197 |  | QA6830 |  | a report detailing actions to be taken to improve a process resulting from an audit or Quality Assessment. |  |  |  |  | 2017-02-13T22:02:01.136Z | 2019-08-09T14:10:17.356Z
CFIHOS-20001199 |  | QA6918 |  | a report documenting the condition of any product or component in which one or more characteristics do not conform to requirements. Includes failures, deficiencies, defects and malfunctions. Is often identified during an audit. |  |  |  |  | 2017-02-13T22:02:01.136Z | 2019-08-09T14:10:17.356Z
CFIHOS-20001201 |  | QA7180 |  | a written account of activities, conditions, occurrences, observations, or investigations at a specific time. Not to be used if a more specific document type can be used. Can be used for singular/specialty deliverables which do not have a unique document type. May include presentation. |  |  |  |  | 2017-02-13T22:02:01.136Z | 2019-08-09T14:10:17.356Z
CFIHOS-20001202 |  | QA7403 |  | a report documenting verification of a design, based on comparison with standards, constructability, operability, safety, etc. May be performed by internal or external resources. |  |  |  |  | 2017-02-13T22:02:01.136Z | 2019-08-09T14:10:17.356Z
CFIHOS-20001203 |  | QA7739 |  | a specification describing scope and objectives of the project and its execution; details to be provided by Owner Operator. |  |  |  |  | 2017-02-13T22:02:01.136Z | 2019-08-09T14:10:17.356Z
CFIHOS-20001204 |  | QA7753 |  | a document capturing scope and details of the activity to which it refers and any conditions relating to the appointment of a person(s) to undertake the activity. Includes the distribution of work, schedule and the responsibilities among the people participating in an evaluation process |  |  |  |  | 2017-02-13T22:02:01.136Z | 2019-08-09T14:10:17.356Z
CFIHOS-20001205 |  | RA0709 |  | an assessment which details the quantitative or qualitative risk related to a specific scenario presented to Company. |  |  |  |  | 2017-02-13T22:02:01.136Z | 2019-08-09T14:10:17.356Z
CFIHOS-20001206 |  | RA1206 |  | a calculations prepared in order to prove that the item of equipment or system selected meets the design criteria |  |  |  |  | 2017-02-13T22:02:01.136Z | 2019-08-09T14:10:17.356Z
CFIHOS-20001207 |  | RA1580 |  | a document certifying compliance with specified requirements. [e.g., certificates needed for re-certifying, occupancy certificate, product certificates].Not to be used if a more specific document type can be used. Can be used for singular/specialty deliverables which do not have a unique document type. |  |  |  |  | 2017-02-13T22:02:01.136Z | 2019-08-09T14:10:17.356Z
CFIHOS-20001208 |  | RA2105 |  | a datasheet which provides precise information about a tag and compliments equipment specification |  |  |  |  | 2017-02-13T22:02:01.136Z | 2019-08-09T14:10:17.356Z
CFIHOS-20001209 |  | RA2309 |  | a diagram showing locations of cathodic protection and schematic diagrams |  |  |  |  | 2017-02-13T22:02:01.136Z | 2019-08-09T14:10:17.356Z
CFIHOS-20001210 |  | RA2349 |  | a schematic diagram (ie. typically a layer on a PFS/PFD or PEFS/P&ID) showing materials selected for each component of the design. May include piping class breaks (eg. CS/SS316) and vessel internals (e.g. CS Epoxy lined). Includes corrosion loop diagrams that show boundary definitions. |  |  |  |  | 2017-02-13T22:02:01.136Z | 2019-08-09T14:10:17.356Z
CFIHOS-20001211 |  | RA3323 |  | a communication documenting how an engineering or maintenance issue will be resolved and what the implication of the solution is. |  |  |  |  | 2017-02-13T22:02:01.136Z | 2019-08-09T14:10:17.356Z
CFIHOS-20001212 |  | RA3375 |  | Step by Step instruction for the accomplishment of a task. More detailed than a Procedure. |  |  |  |  | 2017-02-13T22:02:01.136Z | 2019-08-09T14:10:17.356Z
CFIHOS-20001213 |  | RA4880 |  | a document that describes methods of working to be used to accomplish an activity. Synonym: Guide, Guideline. Warning: this should not be a compilation of other deliverables. Not to be used if a more specific document type can be used. Can be used for singular/specialty deliverables which do not have a unique document type |  |  |  |  | 2017-02-13T22:02:01.136Z | 2019-08-09T14:10:17.356Z
CFIHOS-20001215 |  | RA5770 |  | a document capturing parameters and requirements to validate selection of chemicals including but not limited to corrosion inhibitors, hydrate inhibitors, and flow assurance chemicals. |  |  |  |  | 2017-02-13T22:02:01.136Z | 2019-08-09T14:10:17.356Z
CFIHOS-20001217 |  | RA6038 |  | a procedure detailing all non-destructive tests/examinations. Excludes pressure tests. |  |  |  |  | 2017-02-13T22:02:01.136Z | 2019-08-09T14:10:17.356Z
CFIHOS-20001219 |  | RA6068 |  | a procedure detailing painting, coating and cathodic protection. |  |  |  |  | 2017-02-13T22:02:01.136Z | 2019-08-09T14:10:17.356Z
CFIHOS-20001220 |  | RA6919 |  | detailed report from results of corrosion inhibition, hydrates, flow assurance, etc testing plan. Includes any preliminary testing required to establish parameters for testing. |  |  |  |  | 2017-02-13T22:02:01.136Z | 2019-08-09T14:10:17.356Z
CFIHOS-20001222 |  | RA7180 |  | a written account of activities, conditions, occurrences, observations, or investigations at a specific time. Not to be used if a more specific document type can be used. Can be used for singular/specialty deliverables which do not have a unique document type. May include presentation. |  |  |  |  | 2017-02-13T22:02:01.136Z | 2019-08-09T14:10:17.356Z
CFIHOS-20001223 |  | RA7303 |  | a request with a brief description of the parts to be ordered, with a statement of the pertinent drawings, specifications, etc., as well as a list of drawings and documents to be provided by the manufacturer/supplier |  |  |  |  | 2017-02-13T22:02:01.136Z | 2019-08-09T14:10:17.356Z
CFIHOS-20001224 |  | RA7739 |  | a specification describing scope and objectives of the project and its execution; details to be provided by Owner Operator. |  |  |  |  | 2017-02-13T22:02:01.136Z | 2019-08-09T14:10:17.356Z
CFIHOS-20001225 |  | RA7753 |  | a document capturing scope and details of the activity to which it refers and any conditions relating to the appointment of a person(s) to undertake the activity. Includes the distribution of work, schedule and the responsibilities among the people participating in an evaluation process |  |  |  |  | 2017-02-13T22:02:01.136Z | 2019-08-09T14:10:17.356Z
CFIHOS-20001228 |  | RA7771 |  | a specification that describes the physical equipment for the purpose of procurement or fabrication. Compliments the datasheet. |  |  |  |  | 2017-02-13T22:02:01.136Z | 2019-08-09T14:10:17.356Z
CFIHOS-20001229 |  | RA7880 |  | a document formally establishing the mandatory limits or parameters which are to be met. Not to be used if a more specific document type can be used. Can be used for singular/specialty deliverables which do not have a unique document type. |  |  |  |  | 2017-02-13T22:02:01.136Z | 2019-08-09T14:10:17.356Z
CFIHOS-20001230 |  | RA8241 |  | a study describes materials and reasons for selecting those materials (e.g. environmental conditions). Considered a precursor to the MS Report and MS Diagram, where used. |  |  |  |  | 2017-02-13T22:02:01.136Z | 2019-08-09T14:10:17.356Z
CFIHOS-20001231 |  | RA8502 |  | request (e.g., from a Contractor) for clarification of scope, technical details, or assumptions. Synonyms include Technical Query (TQ) and Request for Information (RFI). |  |  |  |  | 2017-02-13T22:02:01.136Z | 2019-08-09T14:10:17.356Z
CFIHOS-20001233 |  | SA1447 |  | a document certifying the correct gross weight for a piece of equipment including packing materials. This typically should also document the center of gravity. |  |  |  |  | 2017-02-13T22:02:01.136Z | 2019-08-09T14:10:17.356Z
CFIHOS-20001234 |  | SA1448 |  | a report shows weight and center of gravity of equipment. If large items are to be handled for equipment installation or maintenance, then the weight and center of gravity of these individual parts should be shown. |  |  |  |  | 2017-02-13T22:02:01.136Z | 2019-08-09T14:10:17.356Z
CFIHOS-20001235 |  | SA4322 |  | a customized list developed to support discipline activities, extract from a Register that is used as a secondary reference (i.e. not the master). Considers all potential disciplines. Covers: conduits, panels, pipe supports, piping speciality items, lighting, etc. |  |  |  |  | 2017-02-13T22:02:01.136Z | 2019-08-09T14:10:17.356Z
CFIHOS-20001236 |  | SA5773 |  | a document capturing what particular activities and requirements will be executed and delivered to manage simultaneous operations with a brownfield operating asset. |  |  |  |  | 2017-02-13T22:02:01.136Z | 2019-08-09T14:10:17.356Z
CFIHOS-20001237 |  | SA5798 |  | a document capturing key discipline execution plans applicable across the project scope (e.g., IM Plan, Execution Plan, Quality Plan). |  |  |  |  | 2017-02-13T22:02:01.136Z | 2019-08-09T14:10:17.356Z
CFIHOS-20001238 |  | SA5880 |  | a document capturing what particular activities and requirements will be executed and delivered. Typically the plan is built upon a strategy. |  |  |  |  | 2017-02-13T22:02:01.136Z | 2019-08-09T14:10:17.356Z
CFIHOS-20001239 |  | SA5980 |  | a document outlining the application of a philosophical stance for decisions and the resulting principles that are to be followed to achieve the intent. Typically developed based on a philosophy. |  |  |  |  | 2017-02-13T22:02:01.136Z | 2019-08-09T14:10:17.356Z
CFIHOS-20001240 |  | SA6028 |  | a procedure indicate size of container, number off, weight, identification and contents, include detail preservation procedure detailing inspection periods, materials required etc., both prior to installation and post installation, but prior to commissioning. Any special unpacking/handling requirements shall be stated. |  |  |  |  | 2017-02-13T22:02:01.136Z | 2019-08-09T14:10:17.356Z
CFIHOS-20001242 |  | SA7303 |  | a request with a brief description of the parts to be ordered, with a statement of the pertinent drawings, specifications, etc., as well as a list of drawings and documents to be provided by the manufacturer/supplier |  |  |  |  | 2017-02-13T22:02:01.136Z | 2019-08-09T14:10:17.356Z
CFIHOS-20001243 |  | SA7739 |  | a specification describing scope and objectives of the project and its execution; details to be provided by Owner Operator. |  |  |  |  | 2017-02-13T22:02:01.136Z | 2019-08-09T14:10:17.356Z
CFIHOS-20001244 |  | SA7753 |  | a document capturing scope and details of the activity to which it refers and any conditions relating to the appointment of a person(s) to undertake the activity. Includes the distribution of work, schedule and the responsibilities among the people participating in an evaluation process |  |  |  |  | 2017-02-13T22:02:01.136Z | 2019-08-09T14:10:17.356Z
CFIHOS-20001245 |  | SA8236 |  | a study determine needs for cranes and handling equipment access for project phase also access and cost related considerations to be made. Including project related materials handling and bulk handling |  |  |  |  | 2017-02-13T22:02:01.136Z | 2019-08-09T14:10:17.356Z
CFIHOS-20001248 |  | SA8380 |  | a document detailing the result of a professional evaluation and/or investigation of a specific subject. Not to be used if a more specific document type can be used. Can be used for singular/specialty deliverables which do not have a unique document type. |  |  |  |  | 2017-02-13T22:02:01.136Z | 2019-08-09T14:10:17.356Z
CFIHOS-20001250 |  | TA0980 |  | a schematic diagram which shows the relation between the main functions or the main component in the plant or group of plants |  |  |  |  | 2017-02-13T22:02:01.136Z | 2019-08-09T14:10:17.356Z
CFIHOS-20001252 |  | TA1401 |  | a document issued by a recognised independent authority certifying the equipment has been manufactured in accordance with code/standard. Type approval certificates are normally acceptable for proprietary items. CE Mark certification or similar equivalent shall be included under this document type |  |  |  |  | 2017-02-13T22:02:01.136Z | 2019-08-09T14:10:17.356Z
CFIHOS-20001253 |  | TA1580 |  | a document certifying compliance with specified requirements. [e.g., certificates needed for re-certifying, occupancy certificate, product certificates].Not to be used if a more specific document type can be used. Can be used for singular/specialty deliverables which do not have a unique document type. |  |  |  |  | 2017-02-13T22:02:01.136Z | 2019-08-09T14:10:17.356Z
CFIHOS-20001254 |  | TA2105 |  | a datasheet which provides precise information about a tag and compliments equipment specification |  |  |  |  | 2017-02-13T22:02:01.136Z | 2019-08-09T14:10:17.356Z
CFIHOS-20001257 |  | TA2389 |  | a diagram for equipment, panels, junction boxes, etc. identifies all connections and cable terminations at input/output rails. Required for removal/hook up purposes and modifications. To include vendor interfaces. |  |  |  |  | 2017-02-13T22:02:01.136Z | 2019-08-09T14:10:17.356Z
CFIHOS-20001258 |  | TA3309 |  | a consolidated list of assemblies or bulk material showing the quantity of each required to suit a purpose. Use Bill of Materials for sub assemblies and parts. |  |  |  |  | 2017-02-13T22:02:01.136Z | 2019-08-09T14:10:17.356Z
CFIHOS-20001259 |  | TA3323 |  | a communication documenting how an engineering or maintenance issue will be resolved and what the implication of the solution is. |  |  |  |  | 2017-02-13T22:02:01.136Z | 2019-08-09T14:10:17.356Z
CFIHOS-20001260 |  | TA3328 |  | a document that describes methods of installing a piece of equipment. Installation refers to the mounting, setting, erection, etc. |  |  |  |  | 2017-02-13T22:02:01.136Z | 2019-08-09T14:10:17.356Z
CFIHOS-20001261 |  | TA4018 |  | A diagram showing the main features and locations of major items. Usually has some dimensions to convey spatial relationships but is generally inadequate for construction. |  |  |  |  | 2017-02-13T22:02:01.136Z | 2019-08-09T14:10:17.356Z
CFIHOS-20001263 |  | TA4308 |  | a collection of values relating to List of all cables, their specifications and end points. Indicates salient features of all cables in Vendor's supply and connecting cables supplied by Principal. Synonym: Cable List |  |  |  |  | 2017-02-13T22:02:01.136Z | 2019-08-09T14:10:17.356Z
CFIHOS-20001265 |  | TA4380 |  | a collection of values with a relationship to a specific topic or object that could be either technical or business related. |  |  |  |  | 2017-02-13T22:02:01.136Z | 2019-08-09T14:10:17.356Z
CFIHOS-20001266 |  | TA4880 |  | a document that describes methods of working to be used to accomplish an activity. Synonym: Guide, Guideline. Warning: this should not be a compilation of other deliverables. Not to be used if a more specific document type can be used. Can be used for singular/specialty deliverables which do not have a unique document type |  |  |  |  | 2017-02-13T22:02:01.136Z | 2019-08-09T14:10:17.356Z
CFIHOS-20001267 |  | TA5507 |  | a document outlining the premise and intent for decisions that are to be followed regarding a design. A set of ideas, beliefs, or underlying theory |  |  |  |  | 2017-02-13T22:02:01.136Z | 2019-08-09T14:10:17.356Z
CFIHOS-20001268 |  | TA5680 |  | a document outlining the premise and intent for decisions that are to be followed regarding a specific subject. Typically provided as instruction from Owner Operator. |  |  |  |  | 2017-02-13T22:02:01.136Z | 2019-08-09T14:10:17.356Z
CFIHOS-20001269 |  | TA6180 |  | a document which describes a set of logically sequenced instructions to execute an activity. Not to be used if a more specific document type can be used. Can be used for singular/speciality deliverables which do not have a unique document type. |  |  |  |  | 2017-02-13T22:02:01.136Z | 2019-08-09T14:10:17.356Z
CFIHOS-20001270 |  | TA7180 |  | a written account of activities, conditions, occurrences, observations, or investigations at a specific time. Not to be used if a more specific document type can be used. Can be used for singular/specialty deliverables which do not have a unique document type. May include presentation. |  |  |  |  | 2017-02-13T22:02:01.136Z | 2019-08-09T14:10:17.356Z
CFIHOS-20001271 |  | TA7205 |  | a request, approval or rejection of changes to a technical specification. Would typically include justification and reasons for the request, and acceptance or rejection from a purely technical perspective. Synonym: Concession, Change Request |  |  |  |  | 2017-02-13T22:02:01.136Z | 2019-08-09T14:10:17.356Z
CFIHOS-20001272 |  | TA7303 |  | a request with a brief description of the parts to be ordered, with a statement of the pertinent drawings, specifications, etc., as well as a list of drawings and documents to be provided by the manufacturer/supplier |  |  |  |  | 2017-02-13T22:02:01.136Z | 2019-08-09T14:10:17.356Z
CFIHOS-20001273 |  | TA7739 |  | a specification describing scope and objectives of the project and its execution; details to be provided by Owner Operator. |  |  |  |  | 2017-02-13T22:02:01.136Z | 2019-08-09T14:10:17.356Z
CFIHOS-20001274 |  | TA7753 |  | a document capturing scope and details of the activity to which it refers and any conditions relating to the appointment of a person(s) to undertake the activity. Includes the distribution of work, schedule and the responsibilities among the people participating in an evaluation process |  |  |  |  | 2017-02-13T22:02:01.136Z | 2019-08-09T14:10:17.356Z
CFIHOS-20001275 |  | TA7770 |  | a specification that describes the deliverable in terms of form, fit, function, and performance characteristics to satisfy the intended use where interpretation is required.Includes most discipline specifications describing the functionality (e.g., relief and blowdown specification, surface coating, inspection specifications, operating envelopes, etc.) |  |  |  |  | 2017-02-13T22:02:01.136Z | 2019-08-09T14:10:17.356Z
CFIHOS-20001276 |  | TA7880 |  | a document formally establishing the mandatory limits or parameters which are to be met. Not to be used if a more specific document type can be used. Can be used for singular/specialty deliverables which do not have a unique document type. |  |  |  |  | 2017-02-13T22:02:01.136Z | 2019-08-09T14:10:17.356Z
CFIHOS-20001278 |  | TA8380 |  | a document detailing the result of a professional evaluation and/or investigation of a specific subject. Not to be used if a more specific document type can be used. Can be used for singular/specialty deliverables which do not have a unique document type. |  |  |  |  | 2017-02-13T22:02:01.136Z | 2019-08-09T14:10:17.356Z
CFIHOS-20001279 |  | TA8502 |  | request (e.g., from a Contractor) for clarification of scope, technical details, or assumptions. Synonyms include Technical Query (TQ) and Request for Information (RFI). |  |  |  |  | 2017-02-13T22:02:01.136Z | 2019-08-09T14:10:17.356Z
CFIHOS-20001280 |  | TA8804 |  | a diagram showing details of cable numbers and terminations point to point (e.g., to/from vendor packages, equipment) |  |  |  |  | 2017-02-13T22:02:01.136Z | 2019-08-09T14:10:17.356Z
CFIHOS-20001281 |  | UA0780 |  | an assessment which details a Health check, GAP analysis, etc. both informal and to meet Project Management Framework requirements. Not to be used if a more specific document type can be used. Can be used for singular/specialty deliverables which do not have a unique document type. |  |  |  |  | 2017-02-13T22:02:01.136Z | 2019-08-09T14:10:17.356Z
CFIHOS-20001282 |  | UA2105 |  | a datasheet which provides precise information about a tag and compliments equipment specification |  |  |  |  | 2017-02-13T22:02:01.136Z | 2019-08-09T14:10:17.356Z
CFIHOS-20001284 |  | UA3323 |  | a communication documenting how an engineering or maintenance issue will be resolved and what the implication of the solution is. |  |  |  |  | 2017-02-13T22:02:01.136Z | 2019-08-09T14:10:17.356Z
CFIHOS-20001285 |  | UA4018 |  | A diagram showing the main features and locations of major items. Usually has some dimensions to convey spatial relationships but is generally inadequate for construction. |  |  |  |  | 2017-02-13T22:02:01.136Z | 2019-08-09T14:10:17.356Z
CFIHOS-20001286 |  | UA4024 |  | a plan view diagram of a plant/group of plants showing the interfaces of layout diagrams of components. Typically only shows major equipment and infrastructure to provide context and orientation. |  |  |  |  | 2017-02-13T22:02:01.136Z | 2019-08-09T14:10:17.356Z
CFIHOS-20001288 |  | UA5880 |  | a document capturing what particular activities and requirements will be executed and delivered. Typically the plan is built upon a strategy. |  |  |  |  | 2017-02-13T22:02:01.136Z | 2019-08-09T14:10:17.356Z
CFIHOS-20001289 |  | UA7303 |  | a request with a brief description of the parts to be ordered, with a statement of the pertinent drawings, specifications, etc., as well as a list of drawings and documents to be provided by the manufacturer/supplier |  |  |  |  | 2017-02-13T22:02:01.136Z | 2019-08-09T14:10:17.356Z
CFIHOS-20001290 |  | UA7739 |  | a specification describing scope and objectives of the project and its execution; details to be provided by Owner Operator. |  |  |  |  | 2017-02-13T22:02:01.136Z | 2019-08-09T14:10:17.356Z
CFIHOS-20001291 |  | UA7753 |  | a document capturing scope and details of the activity to which it refers and any conditions relating to the appointment of a person(s) to undertake the activity. Includes the distribution of work, schedule and the responsibilities among the people participating in an evaluation process |  |  |  |  | 2017-02-13T22:02:01.136Z | 2019-08-09T14:10:17.356Z
CFIHOS-20001292 |  | UA7771 |  | a specification that describes the physical equipment for the purpose of procurement or fabrication. Compliments the datasheet. |  |  |  |  | 2017-02-13T22:02:01.136Z | 2019-08-09T14:10:17.356Z
CFIHOS-20001293 |  | VA0403 |  | a binding document which records a agreement and its related mutual obligations and commitments. Typically having effect on a project or the future life of a facility. For example a sales contract, maintenance contract, etc. |  |  |  |  | 2017-02-13T22:02:01.136Z | 2019-08-09T14:10:17.356Z
CFIHOS-20001294 |  | VA1453 |  | a document certifying conformity to local regulations which accompanies shipment of equipment and/or goods. e.g., Official certificate issued by OEM/Supplier or approved licensed agent of OEM/Supplier. |  |  |  |  | 2017-02-13T22:02:01.136Z | 2019-08-09T14:10:17.356Z
CFIHOS-20001295 |  | VA1780 |  | any form of written communication sent or received in the course of affairs including transmittals, letters, postcards, memoranda, electronic mail, facsimiles, telegrams or cables |  |  |  |  | 2017-02-13T22:02:01.136Z | 2019-08-09T14:10:17.356Z
CFIHOS-20001296 |  | VA3330 |  | a standardised document by which the Company invites Tenderers to submit a tender for a Contract. It encloses the conditions for the submission of a tender and gives the terms of reference or the technical qualifications required. Synonym: Request for Proposal (RFP), Request for Quotation (RFQ) |  |  |  |  | 2017-02-13T22:02:01.136Z | 2019-08-09T14:10:17.356Z
CFIHOS-20001297 |  | VA3356 |  | a request for information from a third party who may provide services or supply materials in order to identify if they meet required criteria. |  |  |  |  | 2017-02-13T22:02:01.136Z | 2019-08-09T14:10:17.356Z
CFIHOS-20001298 |  | VA3359 |  | an order that describes the scope, price and delivery conditions of an item that is bought |  |  |  |  | 2017-02-13T22:02:01.136Z | 2019-08-09T14:10:17.356Z
CFIHOS-20001299 |  | VA3369 |  | a notification formally incorporating the change issued against existing Contracts, Agreements and/or Purchase Orders based on a change request. |  |  |  |  | 2017-02-13T22:02:01.136Z | 2019-08-09T14:10:17.356Z
CFIHOS-20001300 |  | VA4305 |  | a collection of approved vendors and suppliers for a particular contract |  |  |  |  | 2017-02-13T22:02:01.136Z | 2019-08-09T14:10:17.356Z
CFIHOS-20001301 |  | VA4322 |  | a customized list developed to support discipline activities, extract from a Register that is used as a secondary reference (i.e. not the master). Considers all potential disciplines. Covers: conduits, panels, pipe supports, piping speciality items, lighting, etc. |  |  |  |  | 2017-02-13T22:02:01.136Z | 2019-08-09T14:10:17.356Z
CFIHOS-20001302 |  | VA4336 |  | a list describing the contents of a shipment received. Synonyms: Inventory, packing slip, bill of lading. |  |  |  |  | 2017-02-13T22:02:01.136Z | 2019-08-09T14:10:17.356Z
CFIHOS-20001306 |  | VA5756 |  | a document outlining purpose and approach for developing contracting and procurement strategies is to identify the in-house scope and the contract packages that will eventually be placed in the market. The development of contracting & procurement strategies is the first step towards aligning the project demands of external parties (in terms of the required goods and services), with the market supply, in terms of capable and experienced contractors and suppliers. |  |  |  |  | 2017-02-13T22:02:01.136Z | 2019-08-09T14:10:17.356Z
CFIHOS-20001307 |  | VA5793 |  | a document defining of work to be performed as part of a contract |  |  |  |  | 2017-02-13T22:02:01.136Z | 2019-08-09T14:10:17.356Z
CFIHOS-20001308 |  | VA5879 |  | a document capturing what particular activities and requirements will be executed and delivered to manage subcontracts. Also used to track status of all the essential activities to be performed. It categorises the actions to be taken (e.g. Team roles and responsibilities) and also the status of them (e.g. Open, Action party, due date). |  |  |  |  | 2017-02-13T22:02:01.136Z | 2019-08-09T14:10:17.356Z
CFIHOS-20001309 |  | VA5880 |  | a document capturing what particular activities and requirements will be executed and delivered. Typically the plan is built upon a strategy. |  |  |  |  | 2017-02-13T22:02:01.136Z | 2019-08-09T14:10:17.356Z
CFIHOS-20001313 |  | VA6180 |  | a document which describes a set of logically sequenced instructions to execute an activity. Not to be used if a more specific document type can be used. Can be used for singular/speciality deliverables which do not have a unique document type. |  |  |  |  | 2017-02-13T22:02:01.136Z | 2019-08-09T14:10:17.356Z
CFIHOS-20001314 |  | VA6480 |  | a document which captures a recommended course of action with justifications from technical and/or commercial aspects. |  |  |  |  | 2017-02-13T22:02:01.136Z | 2019-08-09T14:10:17.356Z
CFIHOS-20001316 |  | VA6856 |  | report of all open purchase orders containing items scheduled to be received as of a given date, but not yet received. |  |  |  |  | 2017-02-13T22:02:01.136Z | 2019-08-09T14:10:17.356Z
CFIHOS-20001317 |  | VA6999 |  | a document capturing the results of a technical and/or commercial evaluation of tender based on pre-defined criteria and/or conditioning for purposes of selection and award. |  |  |  |  | 2017-02-13T22:02:01.136Z | 2019-08-09T14:10:17.356Z
CFIHOS-20001318 |  | VA7003 |  | a report summarizing technical or commercial evaluation of a pre-qualification to tender. |  |  |  |  | 2017-02-13T22:02:01.136Z | 2019-08-09T14:10:17.356Z
CFIHOS-20001319 |  | VA7180 |  | a written account of activities, conditions, occurrences, observations, or investigations at a specific time. Not to be used if a more specific document type can be used. Can be used for singular/specialty deliverables which do not have a unique document type. May include presentation. |  |  |  |  | 2017-02-13T22:02:01.136Z | 2019-08-09T14:10:17.356Z
CFIHOS-20001320 |  | VA7206 |  | a request, approval or rejection of changes to an existing contract. Would typically include justification and reasons for the request, and acceptance or rejection from a commercial or contractual perspective, but may also contain some technical content. For similar documents pertaining specifically to technical deviations, with no commercial/contractual content, refer to Technical Deviation Request. May be triggered by a change proposal. |  |  |  |  | 2017-02-13T22:02:01.136Z | 2019-08-09T14:10:17.356Z
CFIHOS-20001321 |  | VA7280 |  | a formal contractual correspondence communicating a need for action associated with an assigned scope of work. |  |  |  |  | 2017-02-13T22:02:01.136Z | 2019-08-09T14:10:17.356Z
CFIHOS-20001322 |  | VA7739 |  | a specification describing scope and objectives of the project and its execution; details to be provided by Owner Operator. |  |  |  |  | 2017-02-13T22:02:01.136Z | 2019-08-09T14:10:17.356Z
CFIHOS-20001323 |  | VA7753 |  | a document capturing scope and details of the activity to which it refers and any conditions relating to the appointment of a person(s) to undertake the activity. Includes the distribution of work, schedule and the responsibilities among the people participating in an evaluation process |  |  |  |  | 2017-02-13T22:02:01.136Z | 2019-08-09T14:10:17.356Z
CFIHOS-20001324 |  | VA8502 |  | request (e.g., from a Contractor) for clarification of scope, technical details, or assumptions. Synonyms include Technical Query (TQ) and Request for Information (RFI). |  |  |  |  | 2017-02-13T22:02:01.136Z | 2019-08-09T14:10:17.356Z
CFIHOS-20001325 |  | WA5798 |  | a document capturing key discipline execution plans applicable across the project scope (e.g., IM Plan, Execution Plan, Quality Plan). |  |  |  |  | 2017-02-13T22:02:01.136Z | 2019-08-09T14:10:17.356Z
CFIHOS-20001326 |  | WA7303 |  | a request with a brief description of the parts to be ordered, with a statement of the pertinent drawings, specifications, etc., as well as a list of drawings and documents to be provided by the manufacturer/supplier |  |  |  |  | 2017-02-13T22:02:01.136Z | 2019-08-09T14:10:17.356Z
CFIHOS-20001327 |  | WA7739 |  | a specification describing scope and objectives of the project and its execution; details to be provided by Owner Operator. |  |  |  |  | 2017-02-13T22:02:01.136Z | 2019-08-09T14:10:17.356Z
CFIHOS-20001328 |  | WA7753 |  | a document capturing scope and details of the activity to which it refers and any conditions relating to the appointment of a person(s) to undertake the activity. Includes the distribution of work, schedule and the responsibilities among the people participating in an evaluation process |  |  |  |  | 2017-02-13T22:02:01.136Z | 2019-08-09T14:10:17.356Z
CFIHOS-20001329 |  | WA8373 |  | A study providing an analysis of ice data. |  |  |  |  | 2017-02-13T22:02:01.136Z | 2019-08-09T14:10:17.356Z
CFIHOS-20001330 |  | WA8374 |  | A study providing a description of the ice environment. |  |  |  |  | 2017-02-13T22:02:01.136Z | 2019-08-09T14:10:17.356Z
CFIHOS-20001331 |  | WA8375 |  | A study providing an analysis of metocean data. |  |  |  |  | 2017-02-13T22:02:01.136Z | 2019-08-09T14:10:17.356Z
CFIHOS-20001332 |  | WA8379 |  | A study providing the metocean design and operating conditions for the proposed offshore facilities. This document should give a complete overview of all existing metocean data (wind, waves, currents, water level and weather data) and mention all existing metocean study reports. |  |  |  |  | 2017-02-13T22:02:01.136Z | 2019-08-09T14:10:17.356Z
CFIHOS-20001333 |  | WA8421 |  | A report describing how, when and where metocean data has been collected. Includes bathymetric data |  |  |  |  | 2017-02-13T22:02:01.136Z | 2019-08-09T14:10:17.356Z
CFIHOS-20001334 |  | WA8422 |  | a report describing how, when and where ice data has been collected. |  |  |  |  | 2017-02-13T22:02:01.136Z | 2019-08-09T14:10:17.356Z
CFIHOS-20001357 |  | PX2310 |  | a diagram that is showing the causes and consequences of different errors, especially related to failures in the control system. |  |  |  |  | 2017-02-13T22:02:01.136Z | 2019-08-09T14:10:17.356Z
CFIHOS-20001359 |  | TA8880 |  | a diagram which depicts an electrical circuit. It shows the components of the circuit as simplified shapes, and the power and signal connections between devices. |  |  |  |  | 2019-03-29T14:05:31.825Z | 2019-08-09T14:10:17.356Z
CFIHOS-20001360 |  | MX4038 |  | a diagram showing the precise location of assets/objects at a plant, process unit, or area basis, describing elevation and relative to surrounding structures and equipment. |  |  |  |  | 2019-03-29T14:05:31.825Z | 2019-08-09T14:10:17.356Z
CFIHOS-20001361 |  | EA4038 |  | a diagram showing the precise location of assets/objects at a plant, process unit, or area basis, describing elevation and relative to surrounding structures and equipment. |  |  |  |  | 2019-03-29T14:05:31.825Z | 2019-08-09T14:10:17.356Z
CFIHOS-20001362 |  | TA4038 |  | a diagram showing the precise location of assets/objects at a plant, process unit, or area basis, describing elevation and relative to surrounding structures and equipment. |  |  |  |  | 2019-03-29T14:05:31.825Z | 2019-08-09T14:10:17.356Z
CFIHOS-20001363 |  | IN4038 |  | a diagram showing the precise location of assets/objects at a plant, process unit, or area basis, describing elevation and relative to surrounding structures and equipment. |  |  |  |  | 2019-03-29T14:05:31.825Z | 2019-08-09T14:10:17.356Z
CFIHOS-20001364 |  | MP4038 |  | a diagram showing the precise location of assets/objects at a plant, process unit, or area basis, describing elevation and relative to surrounding structures and equipment. |  |  |  |  | 2019-03-29T14:05:31.825Z | 2019-08-09T14:10:17.356Z
CFIHOS-20001365 |  | MX4033 |  | a diagram showing the precise location of assets/objects at a plant, process unit, or area basis relative to surrounding structures and equipment. |  |  |  |  | 2019-03-29T14:05:31.825Z | 2019-08-09T14:10:17.356Z
CFIHOS-20001366 |  | CX4033 |  | a diagram showing the precise location of assets/objects at a plant, process unit, or area basis relative to surrounding structures and equipment. |  |  |  |  | 2019-03-29T14:05:31.825Z | 2019-08-09T14:10:17.356Z
CFIHOS-20001367 |  | EA4033 |  | a diagram showing the precise location of assets/objects at a plant, process unit, or area basis relative to surrounding structures and equipment. |  |  |  |  | 2019-03-29T14:05:31.825Z | 2019-08-09T14:10:17.356Z
CFIHOS-20001368 |  | IN4033 |  | a diagram showing the precise location of assets/objects at a plant, process unit, or area basis relative to surrounding structures and equipment. |  |  |  |  | 2019-03-29T14:05:31.825Z | 2019-08-09T14:10:17.356Z
CFIHOS-20001369 |  | TA4033 |  | a diagram showing the precise location of assets/objects at a plant, process unit, or area basis relative to surrounding structures and equipment. |  |  |  |  | 2019-03-29T14:05:31.825Z | 2019-08-09T14:10:17.356Z
CFIHOS-20001370 |  | HP4033 |  | a diagram showing the precise location of assets/objects at a plant, process unit, or area basis relative to surrounding structures and equipment. |  |  |  |  | 2019-03-29T14:05:31.825Z | 2019-08-09T14:10:17.356Z
CFIHOS-20001371 |  | UA4033 |  | a diagram showing the precise location of assets/objects at a plant, process unit, or area basis relative to surrounding structures and equipment. |  |  |  |  | 2019-03-29T14:05:31.825Z | 2019-08-09T14:10:17.356Z
CFIHOS-20001372 |  | HX4033 |  | a diagram showing the precise location of assets/objects at a plant, process unit, or area basis relative to surrounding structures and equipment. |  |  |  |  | 2019-03-29T14:05:31.825Z | 2019-08-09T14:10:17.356Z
CFIHOS-20001373 |  | EA4013 |  | a diagram showing building, rooms, doorways, cabinet and other permanent equipment installed. Including external layouts and elevation. |  |  |  |  | 2019-03-29T14:05:31.825Z | 2019-08-09T14:10:17.356Z
CFIHOS-20001374 |  | MX4013 |  | a diagram showing building, rooms, doorways, cabinet and other permanent equipment installed. Including external layouts and elevation. |  |  |  |  | 2019-03-29T14:05:31.825Z | 2019-08-09T14:10:17.356Z
CFIHOS-20001375 |  | CB4013 |  | a diagram showing building, rooms, doorways, cabinet and other permanent equipment installed. Including external layouts and elevation. |  |  |  |  | 2019-03-29T14:05:31.825Z | 2019-08-09T14:10:17.356Z
CFIHOS-20001376 |  | KA4013 |  | a diagram showing building, rooms, doorways, cabinet and other permanent equipment installed. Including external layouts and elevation. |  |  |  |  | 2019-03-29T14:05:31.825Z | 2019-08-09T14:10:17.356Z
CFIHOS-20001377 |  | TA4013 |  | a diagram showing building, rooms, doorways, cabinet and other permanent equipment installed. Including external layouts and elevation. |  |  |  |  | 2019-03-29T14:05:31.825Z | 2019-08-09T14:10:17.356Z
CFIHOS-20001378 |  | MH4013 |  | a diagram showing building, rooms, doorways, cabinet and other permanent equipment installed. Including external layouts and elevation. |  |  |  |  | 2019-03-29T14:05:31.825Z | 2019-08-09T14:10:17.356Z
CFIHOS-20001379 |  | KA8804 |  | a diagram showing details of cable numbers and terminations point to point (e.g., to/from vendor packages, equipment) |  |  |  |  | 2019-03-29T14:05:31.825Z | 2019-08-09T14:10:17.356Z
CFIHOS-20001380 |  | UA2389 |  | a diagram for equipment, panels, junction boxes, etc. identifies all connections and cable terminations at input/output rails. Required for removal/hook up purposes and modifications. To include vendor interfaces. |  |  |  |  | 2019-03-29T14:05:31.825Z | 2019-08-09T14:10:17.356Z
CFIHOS-20001381 |  | CX4006 |  | a diagram depicting civil earthworks for utility services (e.g., piping, cables) for construction activity management. Typically depicts slope, etc. |  |  |  |  | 2019-03-29T14:05:31.825Z | 2019-08-09T14:10:17.356Z
CFIHOS-20001382 |  | CS2405 |  | a diagram showing anchoring and mooring of offshore vessels and structures and the interaction of anchor lines with sub-sea pipelines and structures. |  |  |  |  | 2019-03-29T14:05:31.825Z | 2019-08-09T14:10:17.356Z
CFIHOS-20001383 |  | CS2386 |  | a diagram depicting secondary and higher order steel elements in the structure (including but not limited to cladding, roofs, grating) |  |  |  |  | 2019-03-29T14:05:31.825Z | 2019-08-09T14:10:17.356Z
CFIHOS-20001384 |  | EA0903 |  | a diagram depicting each line (e.g., positive, negative, and ground on a DC System) describing an electrical system. Example: the connection of a pump its control station and the MCC |  |  |  |  | 2019-03-29T14:05:31.825Z | 2019-08-09T14:10:17.356Z
CFIHOS-20001385 |  | EA2373 |  | a diagram showing alignment of cables and pipelines between plants. Includes alignment sheet for pipelines. |  |  |  |  | 2019-03-29T14:05:31.825Z | 2019-08-09T14:10:17.356Z
CFIHOS-20001386 |  | TA2373 |  | a diagram showing alignment of cables and pipelines between plants. Includes alignment sheet for pipelines. |  |  |  |  | 2019-03-29T14:05:31.825Z | 2019-08-09T14:10:17.356Z
CFIHOS-20001387 |  | PX0980 |  | a schematic diagram which shows the relation between the main functions or the main component in the plant or group of plants |  |  |  |  | 2019-03-29T14:05:31.825Z | 2019-08-09T14:10:17.356Z
CFIHOS-20001388 |  | UA0980 |  | a schematic diagram which shows the relation between the main functions or the main component in the plant or group of plants |  |  |  |  | 2019-03-29T14:05:31.825Z | 2019-08-09T14:10:17.356Z
CFIHOS-20001389 |  | MX0980 |  | a schematic diagram which shows the relation between the main functions or the main component in the plant or group of plants |  |  |  |  | 2019-03-29T14:05:31.825Z | 2019-08-09T14:10:17.356Z
CFIHOS-20001390 |  | EA2343 |  | construction detail diagram for Piping and Ducting, providing an accurate Bill of Materials (BOM) / Material Take Off (MTO) and represented in a 3 dimensional isometric view. |  |  |  |  | 2019-03-29T14:05:31.825Z | 2019-08-09T14:10:17.356Z
CFIHOS-20001391 |  | AA2341 |  | a diagrams documenting Interfaces and demarcation of responsibilities between different organizations (e.g. battery limits, terminations). |  |  |  |  | 2019-03-29T14:05:31.825Z | 2019-08-09T14:10:17.356Z
CFIHOS-20001392 |  | IN0900 |  | a diagram detailing insulation, including anchoring and expansion joints, etc. Includes refractory. |  |  |  |  | 2019-03-29T14:05:31.825Z | 2019-08-09T14:10:17.356Z
CFIHOS-20001393 |  | MS0900 |  | a diagram detailing insulation, including anchoring and expansion joints, etc. Includes refractory. |  |  |  |  | 2019-03-29T14:05:31.825Z | 2019-08-09T14:10:17.356Z
CFIHOS-20001394 |  | MX0900 |  | a diagram detailing insulation, including anchoring and expansion joints, etc. Includes refractory. |  |  |  |  | 2019-03-29T14:05:31.825Z | 2019-08-09T14:10:17.356Z
CFIHOS-20001395 |  | MH0900 |  | a diagram detailing insulation, including anchoring and expansion joints, etc. Includes refractory. |  |  |  |  | 2019-03-29T14:05:31.825Z | 2019-08-09T14:10:17.356Z
CFIHOS-20001396 |  | MP0900 |  | a diagram detailing insulation, including anchoring and expansion joints, etc. Includes refractory. |  |  |  |  | 2019-03-29T14:05:31.825Z | 2019-08-09T14:10:17.356Z
CFIHOS-20001397 |  | UA2336 |  | a schematic for any system not covered by PEFS/UEFS (e.g., P&IDs) e.g. hydraulic pneumatic cooling, hydraulic controls |  |  |  |  | 2019-03-29T14:05:31.825Z | 2019-08-09T14:10:17.356Z
CFIHOS-20001398 |  | CX2331 |  | Details of foundation design for construction. Also see Foundation Loading Diagram, specifically for loads and Foundation Layout Diagram, specifically for spatial location. |  |  |  |  | 2019-03-29T14:05:31.825Z | 2019-08-09T14:10:17.356Z
CFIHOS-20001399 |  | CB2322 |  | installation refers to the mounting, setting, erection, etc. of equipment and accessories. These diagrams are for transient activity during installation (eg. sequence of activity) and not finished work. |  |  |  |  | 2019-03-29T14:05:31.825Z | 2019-08-09T14:10:17.356Z
CFIHOS-20001400 |  | CX2322 |  | installation refers to the mounting, setting, erection, etc. of equipment and accessories. These diagrams are for transient activity during installation (eg. sequence of activity) and not finished work. |  |  |  |  | 2019-03-29T14:05:31.825Z | 2019-08-09T14:10:17.356Z
CFIHOS-20001401 |  | EA2322 |  | installation refers to the mounting, setting, erection, etc. of equipment and accessories. These diagrams are for transient activity during installation (eg. sequence of activity) and not finished work. |  |  |  |  | 2019-03-29T14:05:31.825Z | 2019-08-09T14:10:17.356Z
CFIHOS-20001402 |  | HX2322 |  | installation refers to the mounting, setting, erection, etc. of equipment and accessories. These diagrams are for transient activity during installation (eg. sequence of activity) and not finished work. |  |  |  |  | 2019-03-29T14:05:31.825Z | 2019-08-09T14:10:17.356Z
CFIHOS-20001403 |  | CI2322 |  | installation refers to the mounting, setting, erection, etc. of equipment and accessories. These diagrams are for transient activity during installation (eg. sequence of activity) and not finished work. |  |  |  |  | 2019-03-29T14:05:31.825Z | 2019-08-09T14:10:17.356Z
CFIHOS-20001404 |  | IN2322 |  | installation refers to the mounting, setting, erection, etc. of equipment and accessories. These diagrams are for transient activity during installation (eg. sequence of activity) and not finished work. |  |  |  |  | 2019-03-29T14:05:31.825Z | 2019-08-09T14:10:17.356Z
CFIHOS-20001405 |  | MS2322 |  | installation refers to the mounting, setting, erection, etc. of equipment and accessories. These diagrams are for transient activity during installation (eg. sequence of activity) and not finished work. |  |  |  |  | 2019-03-29T14:05:31.825Z | 2019-08-09T14:10:17.356Z
CFIHOS-20001406 |  | MX2322 |  | installation refers to the mounting, setting, erection, etc. of equipment and accessories. These diagrams are for transient activity during installation (eg. sequence of activity) and not finished work. |  |  |  |  | 2019-03-29T14:05:31.825Z | 2019-08-09T14:10:17.356Z
CFIHOS-20001407 |  | LA2322 |  | installation refers to the mounting, setting, erection, etc. of equipment and accessories. These diagrams are for transient activity during installation (eg. sequence of activity) and not finished work. |  |  |  |  | 2019-03-29T14:05:31.825Z | 2019-08-09T14:10:17.356Z
CFIHOS-20001408 |  | MP2322 |  | installation refers to the mounting, setting, erection, etc. of equipment and accessories. These diagrams are for transient activity during installation (eg. sequence of activity) and not finished work. |  |  |  |  | 2019-03-29T14:05:31.825Z | 2019-08-09T14:10:17.356Z
CFIHOS-20001409 |  | MR2322 |  | installation refers to the mounting, setting, erection, etc. of equipment and accessories. These diagrams are for transient activity during installation (eg. sequence of activity) and not finished work. |  |  |  |  | 2019-03-29T14:05:31.825Z | 2019-08-09T14:10:17.356Z
CFIHOS-20001410 |  | CS2322 |  | installation refers to the mounting, setting, erection, etc. of equipment and accessories. These diagrams are for transient activity during installation (eg. sequence of activity) and not finished work. |  |  |  |  | 2019-03-29T14:05:31.825Z | 2019-08-09T14:10:17.356Z
CFIHOS-20001411 |  | UA2322 |  | installation refers to the mounting, setting, erection, etc. of equipment and accessories. These diagrams are for transient activity during installation (eg. sequence of activity) and not finished work. |  |  |  |  | 2019-03-29T14:05:31.825Z | 2019-08-09T14:10:17.356Z
CFIHOS-20001412 |  | TA2322 |  | installation refers to the mounting, setting, erection, etc. of equipment and accessories. These diagrams are for transient activity during installation (eg. sequence of activity) and not finished work. |  |  |  |  | 2019-03-29T14:05:31.825Z | 2019-08-09T14:10:17.356Z
CFIHOS-20001413 |  | LA2321 |  | a diagram not otherwise described in another document type. Not to be used if a more specific document type can be used. Can be used for singular/specialty deliverables which do not have a unique document type. |  |  |  |  | 2019-03-29T14:05:31.825Z | 2019-08-09T14:10:17.356Z
CFIHOS-20001414 |  | CB2321 |  | a diagram not otherwise described in another document type. Not to be used if a more specific document type can be used. Can be used for singular/specialty deliverables which do not have a unique document type. |  |  |  |  | 2019-03-29T14:05:31.825Z | 2019-08-09T14:10:17.356Z
CFIHOS-20001415 |  | CX2321 |  | a diagram not otherwise described in another document type. Not to be used if a more specific document type can be used. Can be used for singular/specialty deliverables which do not have a unique document type. |  |  |  |  | 2019-03-29T14:05:31.825Z | 2019-08-09T14:10:17.356Z
CFIHOS-20001416 |  | EA2321 |  | a diagram not otherwise described in another document type. Not to be used if a more specific document type can be used. Can be used for singular/specialty deliverables which do not have a unique document type. |  |  |  |  | 2019-03-29T14:05:31.825Z | 2019-08-09T14:10:17.356Z
CFIHOS-20001417 |  | HX2321 |  | a diagram not otherwise described in another document type. Not to be used if a more specific document type can be used. Can be used for singular/specialty deliverables which do not have a unique document type. |  |  |  |  | 2019-03-29T14:05:31.825Z | 2019-08-09T14:10:17.356Z
CFIHOS-20001418 |  | MH2321 |  | a diagram not otherwise described in another document type. Not to be used if a more specific document type can be used. Can be used for singular/specialty deliverables which do not have a unique document type. |  |  |  |  | 2019-03-29T14:05:31.825Z | 2019-08-09T14:10:17.356Z
CFIHOS-20001419 |  | CI2321 |  | a diagram not otherwise described in another document type. Not to be used if a more specific document type can be used. Can be used for singular/specialty deliverables which do not have a unique document type. |  |  |  |  | 2019-03-29T14:05:31.825Z | 2019-08-09T14:10:17.356Z
CFIHOS-20001420 |  | IN2321 |  | a diagram not otherwise described in another document type. Not to be used if a more specific document type can be used. Can be used for singular/specialty deliverables which do not have a unique document type. |  |  |  |  | 2019-03-29T14:05:31.825Z | 2019-08-09T14:10:17.356Z
CFIHOS-20001421 |  | MS2321 |  | a diagram not otherwise described in another document type. Not to be used if a more specific document type can be used. Can be used for singular/specialty deliverables which do not have a unique document type. |  |  |  |  | 2019-03-29T14:05:31.825Z | 2019-08-09T14:10:17.356Z
CFIHOS-20001422 |  | MR2321 |  | a diagram not otherwise described in another document type. Not to be used if a more specific document type can be used. Can be used for singular/specialty deliverables which do not have a unique document type. |  |  |  |  | 2019-03-29T14:05:31.825Z | 2019-08-09T14:10:17.356Z
CFIHOS-20001423 |  | CS2321 |  | a diagram not otherwise described in another document type. Not to be used if a more specific document type can be used. Can be used for singular/specialty deliverables which do not have a unique document type. |  |  |  |  | 2019-03-29T14:05:31.825Z | 2019-08-09T14:10:17.356Z
CFIHOS-20001424 |  | UA2321 |  | a diagram not otherwise described in another document type. Not to be used if a more specific document type can be used. Can be used for singular/specialty deliverables which do not have a unique document type. |  |  |  |  | 2019-03-29T14:05:31.825Z | 2019-08-09T14:10:17.356Z
CFIHOS-20001425 |  | TA2321 |  | a diagram not otherwise described in another document type. Not to be used if a more specific document type can be used. Can be used for singular/specialty deliverables which do not have a unique document type. |  |  |  |  | 2019-03-29T14:05:31.825Z | 2019-08-09T14:10:17.356Z
CFIHOS-20001426 |  | BA2321 |  | a diagram not otherwise described in another document type. Not to be used if a more specific document type can be used. Can be used for singular/specialty deliverables which do not have a unique document type. |  |  |  |  | 2019-03-29T14:05:31.825Z | 2019-08-09T14:10:17.356Z
CFIHOS-20001427 |  | MR2320 |  | a sliced view of a part or component that shows its internal make up. |  |  |  |  | 2019-03-29T14:05:31.825Z | 2019-08-09T14:10:17.356Z
CFIHOS-20001428 |  | MS2320 |  | a sliced view of a part or component that shows its internal make up. |  |  |  |  | 2019-03-29T14:05:31.825Z | 2019-08-09T14:10:17.356Z
CFIHOS-20001429 |  | MX2320 |  | a sliced view of a part or component that shows its internal make up. |  |  |  |  | 2019-03-29T14:05:31.825Z | 2019-08-09T14:10:17.356Z
CFIHOS-20001430 |  | UA2320 |  | a sliced view of a part or component that shows its internal make up. |  |  |  |  | 2019-03-29T14:05:31.825Z | 2019-08-09T14:10:17.356Z
CFIHOS-20001431 |  | EA2404 |  | a diagram detailing assembly and fabrication. |  |  |  |  | 2019-03-29T14:05:31.825Z | 2019-08-09T14:10:17.356Z
CFIHOS-20001432 |  | HX2404 |  | a diagram detailing assembly and fabrication. |  |  |  |  | 2019-03-29T14:05:31.825Z | 2019-08-09T14:10:17.356Z
CFIHOS-20001433 |  | IN2404 |  | a diagram detailing assembly and fabrication. |  |  |  |  | 2019-03-29T14:05:31.825Z | 2019-08-09T14:10:17.356Z
CFIHOS-20001434 |  | MR2404 |  | a diagram detailing assembly and fabrication. |  |  |  |  | 2019-03-29T14:05:31.825Z | 2019-08-09T14:10:17.356Z
CFIHOS-20001435 |  | MS2404 |  | a diagram detailing assembly and fabrication. |  |  |  |  | 2019-03-29T14:05:31.825Z | 2019-08-09T14:10:17.356Z
CFIHOS-20001436 |  | MX2404 |  | a diagram detailing assembly and fabrication. |  |  |  |  | 2019-03-29T14:05:31.825Z | 2019-08-09T14:10:17.356Z
CFIHOS-20001437 |  | UA2404 |  | a diagram detailing assembly and fabrication. |  |  |  |  | 2019-03-29T14:05:31.825Z | 2019-08-09T14:10:17.356Z
CFIHOS-20001438 |  | CS2404 |  | a diagram detailing assembly and fabrication. |  |  |  |  | 2019-03-29T14:05:31.825Z | 2019-08-09T14:10:17.356Z
CFIHOS-20001439 |  | TA2404 |  | a diagram detailing assembly and fabrication. |  |  |  |  | 2019-03-29T14:05:31.825Z | 2019-08-09T14:10:17.356Z
CFIHOS-20001440 |  | MH2404 |  | a diagram detailing assembly and fabrication. |  |  |  |  | 2019-03-29T14:05:31.825Z | 2019-08-09T14:10:17.356Z
CFIHOS-20001441 |  | MP2404 |  | a diagram detailing assembly and fabrication. |  |  |  |  | 2019-03-29T14:05:31.825Z | 2019-08-09T14:10:17.356Z
CFIHOS-20001442 |  | EA2309 |  | a diagram showing locations of cathodic protection and schematic diagrams |  |  |  |  | 2019-03-29T14:05:31.825Z | 2019-08-09T14:10:17.356Z
CFIHOS-20001443 |  | HX2305 |  | a diagram utilized for transient activity during assembly (e.g. sequence of activity) and not finished work. |  |  |  |  | 2019-03-29T14:05:31.825Z | 2019-08-09T14:10:17.356Z
CFIHOS-20001444 |  | MH2305 |  | a diagram utilized for transient activity during assembly (e.g. sequence of activity) and not finished work. |  |  |  |  | 2019-03-29T14:05:31.825Z | 2019-08-09T14:10:17.356Z
CFIHOS-20001445 |  | MR2305 |  | a diagram utilized for transient activity during assembly (e.g. sequence of activity) and not finished work. |  |  |  |  | 2019-03-29T14:05:31.825Z | 2019-08-09T14:10:17.356Z
CFIHOS-20001446 |  | MS2305 |  | a diagram utilized for transient activity during assembly (e.g. sequence of activity) and not finished work. |  |  |  |  | 2019-03-29T14:05:31.825Z | 2019-08-09T14:10:17.356Z
CFIHOS-20001447 |  | MX2305 |  | a diagram utilized for transient activity during assembly (e.g. sequence of activity) and not finished work. |  |  |  |  | 2019-03-29T14:05:31.825Z | 2019-08-09T14:10:17.356Z
CFIHOS-20001448 |  | UA2305 |  | a diagram utilized for transient activity during assembly (e.g. sequence of activity) and not finished work. |  |  |  |  | 2019-03-29T14:05:31.825Z | 2019-08-09T14:10:17.356Z
CFIHOS-20001449 |  | CS2305 |  | a diagram utilized for transient activity during assembly (e.g. sequence of activity) and not finished work. |  |  |  |  | 2019-03-29T14:05:31.825Z | 2019-08-09T14:10:17.356Z
CFIHOS-20001450 |  | TA2305 |  | a diagram utilized for transient activity during assembly (e.g. sequence of activity) and not finished work. |  |  |  |  | 2019-03-29T14:05:31.825Z | 2019-08-09T14:10:17.356Z
CFIHOS-20001451 |  | OA3352 |  | a diagram represents an organisation of people, indicating roles and reporting lines in a tree-like structure. May include the names of individuals |  |  |  |  | 2019-03-29T14:05:31.825Z | 2019-08-09T14:10:17.356Z
CFIHOS-20001452 |  | TA1206 |  | a calculations prepared in order to prove that the item of equipment or system selected meets the design criteria |  |  |  |  | 2019-03-29T14:05:31.825Z | 2019-08-09T14:10:17.356Z
CFIHOS-20001453 |  | MS1206 |  | a calculations prepared in order to prove that the item of equipment or system selected meets the design criteria |  |  |  |  | 2019-03-29T14:05:31.825Z | 2019-08-09T14:10:17.356Z
CFIHOS-20001454 |  | CS1206 |  | a calculations prepared in order to prove that the item of equipment or system selected meets the design criteria |  |  |  |  | 2019-03-29T14:05:31.825Z | 2019-08-09T14:10:17.356Z
CFIHOS-20001455 |  | HX1206 |  | a calculations prepared in order to prove that the item of equipment or system selected meets the design criteria |  |  |  |  | 2019-03-29T14:05:31.825Z | 2019-08-09T14:10:17.356Z
CFIHOS-20001456 |  | MR1206 |  | a calculations prepared in order to prove that the item of equipment or system selected meets the design criteria |  |  |  |  | 2019-03-29T14:05:31.825Z | 2019-08-09T14:10:17.356Z
CFIHOS-20001457 |  | IN1206 |  | a calculations prepared in order to prove that the item of equipment or system selected meets the design criteria |  |  |  |  | 2019-03-29T14:05:31.825Z | 2019-08-09T14:10:17.356Z
CFIHOS-20001458 |  | CX1206 |  | a calculations prepared in order to prove that the item of equipment or system selected meets the design criteria |  |  |  |  | 2019-03-29T14:05:31.825Z | 2019-08-09T14:10:17.356Z
CFIHOS-20001459 |  | EA1206 |  | a calculations prepared in order to prove that the item of equipment or system selected meets the design criteria |  |  |  |  | 2019-03-29T14:05:31.825Z | 2019-08-09T14:10:17.356Z
CFIHOS-20001460 |  | HE1380 |  | a document showing inputs, formulas, rationale, and conclusions/mathematical results as required to enhance design or bound activities. |  |  |  |  | 2019-03-29T14:05:31.825Z | 2019-08-09T14:10:17.356Z
CFIHOS-20001461 |  | HX1380 |  | a document showing inputs, formulas, rationale, and conclusions/mathematical results as required to enhance design or bound activities. |  |  |  |  | 2019-03-29T14:05:31.825Z | 2019-08-09T14:10:17.356Z
CFIHOS-20001462 |  | FA3180 |  | a judgement based calculation showing a summation of cost/schedule taking into consider probabilities to develop a projected performance and should document rationale, approach, inputs, etc. |  |  |  |  | 2019-03-29T14:05:31.825Z | 2019-08-09T14:10:17.356Z
CFIHOS-20001463 |  | IN1401 |  | a document issued by a recognised independent authority certifying the equipment has been manufactured in accordance with code/standard. Type approval certificates are normally acceptable for proprietary items. CE Mark certification or similar equivalent shall be included under this document type |  |  |  |  | 2019-03-29T14:05:31.825Z | 2019-08-09T14:10:17.356Z
CFIHOS-20001464 |  | EA1401 |  | a document issued by a recognised independent authority certifying the equipment has been manufactured in accordance with code/standard. Type approval certificates are normally acceptable for proprietary items. CE Mark certification or similar equivalent shall be included under this document type |  |  |  |  | 2019-03-29T14:05:31.825Z | 2019-08-09T14:10:17.356Z
CFIHOS-20001465 |  | MX1401 |  | a document issued by a recognised independent authority certifying the equipment has been manufactured in accordance with code/standard. Type approval certificates are normally acceptable for proprietary items. CE Mark certification or similar equivalent shall be included under this document type |  |  |  |  | 2019-03-29T14:05:31.825Z | 2019-08-09T14:10:17.356Z
CFIHOS-20001466 |  | CB1401 |  | a document issued by a recognised independent authority certifying the equipment has been manufactured in accordance with code/standard. Type approval certificates are normally acceptable for proprietary items. CE Mark certification or similar equivalent shall be included under this document type |  |  |  |  | 2019-03-29T14:05:31.825Z | 2019-08-09T14:10:17.356Z
CFIHOS-20001467 |  | CB1580 |  | a document certifying compliance with specified requirements. [e.g., certificates needed for re-certifying, occupancy certificate, product certificates].Not to be used if a more specific document type can be used. Can be used for singular/specialty deliverables which do not have a unique document type. |  |  |  |  | 2019-03-29T14:05:31.825Z | 2019-08-09T14:10:17.356Z
CFIHOS-20001468 |  | CS1580 |  | a document certifying compliance with specified requirements. [e.g., certificates needed for re-certifying, occupancy certificate, product certificates].Not to be used if a more specific document type can be used. Can be used for singular/specialty deliverables which do not have a unique document type. |  |  |  |  | 2019-03-29T14:05:31.825Z | 2019-08-09T14:10:17.356Z
CFIHOS-20001469 |  | RA1455 |  | a document certifying a material's chemical and physical properties and states a product made of metal's compliance with an international standards organization (ANSI, ASME, etc.) . Synonyms: MTR, mill test report, material test report. |  |  |  |  | 2019-03-29T14:05:31.825Z | 2019-08-09T14:10:17.356Z
CFIHOS-20001470 |  | RA1456 |  | a document certifying a welder is qualified to perform work according to certain weld procedure. |  |  |  |  | 2019-03-29T14:05:31.825Z | 2019-08-09T14:10:17.356Z
CFIHOS-20001471 |  | BC1457 |  | a document certifying a commissioning unit has been successfully tested for functionality |  |  |  |  | 2019-03-29T14:05:31.825Z | 2019-08-09T14:10:17.356Z
CFIHOS-20001472 |  | IN1458 |  | a document certifying that an instrument shall deliver an accurate output within a set operating range. |  |  |  |  | 2019-03-29T14:05:31.825Z | 2019-08-09T14:10:17.356Z
CFIHOS-20001473 |  | EA2111 |  | a datasheet which provides precise information about a equipment/model or package which shows how it meets the Equipment Specification and the Design Datasheet Requirements; includes noise and other test results prepared by manufacturer/supplier |  |  |  |  | 2019-03-29T14:05:31.825Z | 2019-08-09T14:10:17.356Z
CFIHOS-20001474 |  | IN2111 |  | a datasheet which provides precise information about a equipment/model or package which shows how it meets the Equipment Specification and the Design Datasheet Requirements; includes noise and other test results prepared by manufacturer/supplier |  |  |  |  | 2019-03-29T14:05:31.825Z | 2019-08-09T14:10:17.356Z
CFIHOS-20001475 |  | LA2111 |  | a datasheet which provides precise information about a equipment/model or package which shows how it meets the Equipment Specification and the Design Datasheet Requirements; includes noise and other test results prepared by manufacturer/supplier |  |  |  |  | 2019-03-29T14:05:31.825Z | 2019-08-09T14:10:17.356Z
CFIHOS-20001476 |  | MP2111 |  | a datasheet which provides precise information about a equipment/model or package which shows how it meets the Equipment Specification and the Design Datasheet Requirements; includes noise and other test results prepared by manufacturer/supplier |  |  |  |  | 2019-03-29T14:05:31.825Z | 2019-08-09T14:10:17.356Z
CFIHOS-20001477 |  | MH2111 |  | a datasheet which provides precise information about a equipment/model or package which shows how it meets the Equipment Specification and the Design Datasheet Requirements; includes noise and other test results prepared by manufacturer/supplier |  |  |  |  | 2019-03-29T14:05:31.825Z | 2019-08-09T14:10:17.356Z
CFIHOS-20001478 |  | MR2111 |  | a datasheet which provides precise information about a equipment/model or package which shows how it meets the Equipment Specification and the Design Datasheet Requirements; includes noise and other test results prepared by manufacturer/supplier |  |  |  |  | 2019-03-29T14:05:31.825Z | 2019-08-09T14:10:17.356Z
CFIHOS-20001479 |  | MS2111 |  | a datasheet which provides precise information about a equipment/model or package which shows how it meets the Equipment Specification and the Design Datasheet Requirements; includes noise and other test results prepared by manufacturer/supplier |  |  |  |  | 2019-03-29T14:05:31.825Z | 2019-08-09T14:10:17.356Z
CFIHOS-20001480 |  | MX2111 |  | a datasheet which provides precise information about a equipment/model or package which shows how it meets the Equipment Specification and the Design Datasheet Requirements; includes noise and other test results prepared by manufacturer/supplier |  |  |  |  | 2019-03-29T14:05:31.825Z | 2019-08-09T14:10:17.356Z
CFIHOS-20001481 |  | PX2111 |  | a datasheet which provides precise information about a equipment/model or package which shows how it meets the Equipment Specification and the Design Datasheet Requirements; includes noise and other test results prepared by manufacturer/supplier |  |  |  |  | 2019-03-29T14:05:31.825Z | 2019-08-09T14:10:17.356Z
CFIHOS-20001482 |  | RA2111 |  | a datasheet which provides precise information about a equipment/model or package which shows how it meets the Equipment Specification and the Design Datasheet Requirements; includes noise and other test results prepared by manufacturer/supplier |  |  |  |  | 2019-03-29T14:05:31.825Z | 2019-08-09T14:10:17.356Z
CFIHOS-20001483 |  | TA2111 |  | a datasheet which provides precise information about a equipment/model or package which shows how it meets the Equipment Specification and the Design Datasheet Requirements; includes noise and other test results prepared by manufacturer/supplier |  |  |  |  | 2019-03-29T14:05:31.825Z | 2019-08-09T14:10:17.356Z
CFIHOS-20001484 |  | UA2111 |  | a datasheet which provides precise information about a equipment/model or package which shows how it meets the Equipment Specification and the Design Datasheet Requirements; includes noise and other test results prepared by manufacturer/supplier |  |  |  |  | 2019-03-29T14:05:31.825Z | 2019-08-09T14:10:17.356Z
CFIHOS-20001485 |  | HX2111 |  | a datasheet which provides precise information about a equipment/model or package which shows how it meets the Equipment Specification and the Design Datasheet Requirements; includes noise and other test results prepared by manufacturer/supplier |  |  |  |  | 2019-03-29T14:05:31.825Z | 2019-08-09T14:10:17.356Z
CFIHOS-20001486 |  | AA5280 |  | multimedia being Picture, Sound or Video. Includes laser scans, x-rays, sonograms, installation videos, photogrammetry, illustrations, 'fly-throughs', etc. |  |  |  |  | 2019-03-29T14:05:31.825Z | 2019-08-09T14:10:17.356Z
CFIHOS-20001487 |  | QA5280 |  | multimedia being Picture, Sound or Video. Includes laser scans, x-rays, sonograms, installation videos, photogrammetry, illustrations, 'fly-throughs', etc. |  |  |  |  | 2019-03-29T14:05:31.825Z | 2019-08-09T14:10:17.356Z
CFIHOS-20001488 |  | BA4301 |  | a collection of activities tracking responsible parties and status, including but not limited to punch lists, issues lists, and check lists. |  |  |  |  | 2019-03-29T14:05:31.825Z | 2019-08-09T14:10:17.356Z
CFIHOS-20001489 |  | QA4301 |  | a collection of activities tracking responsible parties and status, including but not limited to punch lists, issues lists, and check lists. |  |  |  |  | 2019-03-29T14:05:31.825Z | 2019-08-09T14:10:17.356Z
CFIHOS-20001490 |  | TA4306 |  | a list of all parts and sub assemblies that constitute a particular assembly, showing the quantity of each required item. Typically developed from analyzing a drawing |  |  |  |  | 2019-03-29T14:05:31.825Z | 2019-08-09T14:10:17.356Z
CFIHOS-20001491 |  | EA3309 |  | a consolidated list of assemblies or bulk material showing the quantity of each required to suit a purpose. Use Bill of Materials for sub assemblies and parts. |  |  |  |  | 2019-03-29T14:05:31.825Z | 2019-08-09T14:10:17.356Z
CFIHOS-20001492 |  | MX3309 |  | a consolidated list of assemblies or bulk material showing the quantity of each required to suit a purpose. Use Bill of Materials for sub assemblies and parts. |  |  |  |  | 2019-03-29T14:05:31.825Z | 2019-08-09T14:10:17.356Z
CFIHOS-20001493 |  | VA6605 |  | a consolidated register of proposed and/or processed change associated with all change to originally agreed design scope/statement of requirements, including basis for design. |  |  |  |  | 2019-03-29T14:05:31.825Z | 2019-08-09T14:10:17.356Z
CFIHOS-20001494 |  | BC4304 |  | a collection of specific activities to test completeness of installation or energization of a specific equipment class. Includes collection of specific data based on testing parameters. |  |  |  |  | 2019-03-29T14:05:31.825Z | 2019-08-09T14:10:17.356Z
CFIHOS-20001495 |  | JA6612 |  | an authoritative collection of values with a relationship to a specific equipment or tag. The columns of this collection is specified and controlled. |  |  |  |  | 2019-03-29T14:05:31.825Z | 2019-08-09T14:10:17.356Z
CFIHOS-20001496 |  | HE4380 |  | a collection of values with a relationship to a specific topic or object that could be either technical or business related. |  |  |  |  | 2019-03-29T14:05:31.825Z | 2019-08-09T14:10:17.356Z
CFIHOS-20001497 |  | VA4380 |  | a collection of values with a relationship to a specific topic or object that could be either technical or business related. |  |  |  |  | 2019-03-29T14:05:31.825Z | 2019-08-09T14:10:17.356Z
CFIHOS-20001498 |  | EA4322 |  | a customized list developed to support discipline activities, extract from a Register that is used as a secondary reference (i.e. not the master). Considers all potential disciplines. Covers: conduits, panels, pipe supports, piping speciality items, lighting, etc. |  |  |  |  | 2019-03-29T14:05:31.825Z | 2019-08-09T14:10:17.356Z
CFIHOS-20001499 |  | HX4322 |  | a customized list developed to support discipline activities, extract from a Register that is used as a secondary reference (i.e. not the master). Considers all potential disciplines. Covers: conduits, panels, pipe supports, piping speciality items, lighting, etc. |  |  |  |  | 2019-03-29T14:05:31.825Z | 2019-08-09T14:10:17.356Z
CFIHOS-20001500 |  | IN4322 |  | a customized list developed to support discipline activities, extract from a Register that is used as a secondary reference (i.e. not the master). Considers all potential disciplines. Covers: conduits, panels, pipe supports, piping speciality items, lighting, etc. |  |  |  |  | 2019-03-29T14:05:31.825Z | 2019-08-09T14:10:17.356Z
CFIHOS-20001501 |  | MP4322 |  | a customized list developed to support discipline activities, extract from a Register that is used as a secondary reference (i.e. not the master). Considers all potential disciplines. Covers: conduits, panels, pipe supports, piping speciality items, lighting, etc. |  |  |  |  | 2019-03-29T14:05:31.825Z | 2019-08-09T14:10:17.356Z
CFIHOS-20001502 |  | TA4322 |  | a customized list developed to support discipline activities, extract from a Register that is used as a secondary reference (i.e. not the master). Considers all potential disciplines. Covers: conduits, panels, pipe supports, piping speciality items, lighting, etc. |  |  |  |  | 2019-03-29T14:05:31.825Z | 2019-08-09T14:10:17.356Z
CFIHOS-20001503 |  | CX4322 |  | a customized list developed to support discipline activities, extract from a Register that is used as a secondary reference (i.e. not the master). Considers all potential disciplines. Covers: conduits, panels, pipe supports, piping speciality items, lighting, etc. |  |  |  |  | 2019-03-29T14:05:31.825Z | 2019-08-09T14:10:17.356Z
CFIHOS-20001504 |  | CB4322 |  | a customized list developed to support discipline activities, extract from a Register that is used as a secondary reference (i.e. not the master). Considers all potential disciplines. Covers: conduits, panels, pipe supports, piping speciality items, lighting, etc. |  |  |  |  | 2019-03-29T14:05:31.825Z | 2019-08-09T14:10:17.356Z
CFIHOS-20001505 |  | CI4322 |  | a customized list developed to support discipline activities, extract from a Register that is used as a secondary reference (i.e. not the master). Considers all potential disciplines. Covers: conduits, panels, pipe supports, piping speciality items, lighting, etc. |  |  |  |  | 2019-03-29T14:05:31.825Z | 2019-08-09T14:10:17.356Z
CFIHOS-20001506 |  | IN4315 |  | an authoritative collection of values with a relationship to instrumentation. The columns of this collection is specified and controlled. |  |  |  |  | 2019-03-29T14:05:31.825Z | 2019-08-09T14:10:17.356Z
CFIHOS-20001507 |  | TA4327 |  | an authoritative collection of values with a relationship to a specific equipment. List to show input and output of an equipment (e.g. instrument, telecom equipment) connected to other equipment (e.g. distributed control system, programmable logic controller).The columns of this collection is specified and controlled. |  |  |  |  | 2019-03-29T14:05:31.825Z | 2019-08-09T14:10:17.356Z
CFIHOS-20001508 |  | IN6628 |  | a list of interlocks that automatically bring process to a safe state in response to specific initiating events. (Synonym: Safety Instrumented Functions (SIF) register) |  |  |  |  | 2019-03-29T14:05:31.825Z | 2019-08-09T14:10:17.356Z
CFIHOS-20001509 |  | NA4321 |  | a consolidated spare parts list generated to support execution of project purchasing for the purpose of commissioning, start-up, maintenance support, etc. |  |  |  |  | 2019-03-29T14:05:31.825Z | 2019-08-09T14:10:17.356Z
CFIHOS-20001510 |  | VA4321 |  | a consolidated spare parts list generated to support execution of project purchasing for the purpose of commissioning, start-up, maintenance support, etc. |  |  |  |  | 2019-03-29T14:05:31.825Z | 2019-08-09T14:10:17.356Z
CFIHOS-20001511 |  | EA4328 |  | an authoritative collection of equipment for a specific discipline. The columns of this collection are specified and controlled. This classification covers registers for electrical, mechanical, and telecommunications equipment. |  |  |  |  | 2019-03-29T14:05:31.825Z | 2019-08-09T14:10:17.356Z
CFIHOS-20001512 |  | MX4328 |  | an authoritative collection of equipment for a specific discipline. The columns of this collection are specified and controlled. This classification covers registers for electrical, mechanical, and telecommunications equipment. |  |  |  |  | 2019-03-29T14:05:31.825Z | 2019-08-09T14:10:17.356Z
CFIHOS-20001513 |  | TA4328 |  | an authoritative collection of equipment for a specific discipline. The columns of this collection are specified and controlled. This classification covers registers for electrical, mechanical, and telecommunications equipment. |  |  |  |  | 2019-03-29T14:05:31.825Z | 2019-08-09T14:10:17.356Z
CFIHOS-20001514 |  | MR3328 |  | a document that describes methods of installing a piece of equipment. Installation refers to the mounting, setting, erection, etc. |  |  |  |  | 2019-03-29T14:05:31.825Z | 2019-08-09T14:10:17.356Z
CFIHOS-20001515 |  | CS3328 |  | a document that describes methods of installing a piece of equipment. Installation refers to the mounting, setting, erection, etc. |  |  |  |  | 2019-03-29T14:05:31.825Z | 2019-08-09T14:10:17.356Z
CFIHOS-20001516 |  | UA3328 |  | a document that describes methods of installing a piece of equipment. Installation refers to the mounting, setting, erection, etc. |  |  |  |  | 2019-03-29T14:05:31.825Z | 2019-08-09T14:10:17.356Z
CFIHOS-20001517 |  | BA4880 |  | a document that describes methods of working to be used to accomplish an activity. Synonym: Guide, Guideline. Warning: this should not be a compilation of other deliverables. Not to be used if a more specific document type can be used. Can be used for singular/specialty deliverables which do not have a unique document type |  |  |  |  | 2019-03-29T14:05:31.825Z | 2019-08-09T14:10:17.356Z
CFIHOS-20001518 |  | BC4880 |  | a document that describes methods of working to be used to accomplish an activity. Synonym: Guide, Guideline. Warning: this should not be a compilation of other deliverables. Not to be used if a more specific document type can be used. Can be used for singular/specialty deliverables which do not have a unique document type |  |  |  |  | 2019-03-29T14:05:31.825Z | 2019-08-09T14:10:17.356Z
CFIHOS-20001519 |  | PX4880 |  | a document that describes methods of working to be used to accomplish an activity. Synonym: Guide, Guideline. Warning: this should not be a compilation of other deliverables. Not to be used if a more specific document type can be used. Can be used for singular/specialty deliverables which do not have a unique document type |  |  |  |  | 2019-03-29T14:05:31.825Z | 2019-08-09T14:10:17.356Z
CFIHOS-20001520 |  | QA4880 |  | a document that describes methods of working to be used to accomplish an activity. Synonym: Guide, Guideline. Warning: this should not be a compilation of other deliverables. Not to be used if a more specific document type can be used. Can be used for singular/specialty deliverables which do not have a unique document type |  |  |  |  | 2019-03-29T14:05:31.825Z | 2019-08-09T14:10:17.356Z
CFIHOS-20001521 |  | FA1905 |  | a data set used to evaluate or judge project estimates and or performance relative to it (i.e., ISO 19008) |  |  |  |  | 2019-03-29T14:05:31.825Z | 2019-08-09T14:10:17.356Z
CFIHOS-20001522 |  | NA1979 |  | Data stored in a proprietary (e.g. SPI Watcom) or neutral (e.g. CSV) format from which multiple information contents can be generated by computer software (e.g. EDW). Includes 3D Model. |  |  |  |  | 2019-03-29T14:05:31.825Z | 2019-08-09T14:10:17.356Z
CFIHOS-20001523 |  | AA1979 |  | Data stored in a proprietary (e.g. SPI Watcom) or neutral (e.g. CSV) format from which multiple information contents can be generated by computer software (e.g. EDW). Includes 3D Model. |  |  |  |  | 2019-03-29T14:05:31.825Z | 2019-08-09T14:10:17.356Z
CFIHOS-20001524 |  | EA5517 |  | a document outlining the premise and intent for isolation philosophy for safe plant operation and maintenance. |  |  |  |  | 2019-03-29T14:05:31.825Z | 2019-08-09T14:10:17.356Z
CFIHOS-20001525 |  | BA5680 |  | a document outlining the premise and intent for decisions that are to be followed regarding a specific subject. Typically provided as instruction from Owner Operator. |  |  |  |  | 2019-03-29T14:05:31.825Z | 2019-08-09T14:10:17.356Z
CFIHOS-20001526 |  | AA5801 |  | a document capturing what particular activities and requirements will be executed and delivered to decommission and demolish (parts of) existing assets. This would include temporary assets required only for the life of the project, as well. |  |  |  |  | 2019-03-29T14:05:31.825Z | 2019-08-09T14:10:17.356Z
CFIHOS-20001527 |  | NA5736 |  | a document capturing what particular activities and requirements will be executed and delivered for lifting, hoisting, and rigging. Should cover scope regardless of timing in asset lifecycle. Specific risks relating to simultaneous operations should be addressed |  |  |  |  | 2019-03-29T14:05:31.825Z | 2019-08-09T14:10:17.356Z
CFIHOS-20001528 |  | RA5880 |  | a document capturing what particular activities and requirements will be executed and delivered. Typically the plan is built upon a strategy. |  |  |  |  | 2019-03-29T14:05:31.825Z | 2019-08-09T14:10:17.356Z
CFIHOS-20001529 |  | BA5798 |  | a document capturing key discipline execution plans applicable across the project scope (e.g., IM Plan, Execution Plan, Quality Plan). |  |  |  |  | 2019-03-29T14:05:31.825Z | 2019-08-09T14:10:17.356Z
CFIHOS-20001530 |  | VA5798 |  | a document capturing key discipline execution plans applicable across the project scope (e.g., IM Plan, Execution Plan, Quality Plan). |  |  |  |  | 2019-03-29T14:05:31.825Z | 2019-08-09T14:10:17.356Z
CFIHOS-20001531 |  | FA5798 |  | a document capturing key discipline execution plans applicable across the project scope (e.g., IM Plan, Execution Plan, Quality Plan). |  |  |  |  | 2019-03-29T14:05:31.825Z | 2019-08-09T14:10:17.356Z
CFIHOS-20001532 |  | BC5798 |  | a document capturing key discipline execution plans applicable across the project scope (e.g., IM Plan, Execution Plan, Quality Plan). |  |  |  |  | 2019-03-29T14:05:31.825Z | 2019-08-09T14:10:17.356Z
CFIHOS-20001533 |  | JA5807 |  | a listing of data and documents to be handed over by the EPC to the owner/operator. Includes timing and formats. Synonym: Handover Plan |  |  |  |  | 2019-03-29T14:05:31.825Z | 2019-08-09T14:10:17.356Z
CFIHOS-20001534 |  | NA6180 |  | a document which describes a set of logically sequenced instructions to execute an activity. Not to be used if a more specific document type can be used. Can be used for singular/speciality deliverables which do not have a unique document type. |  |  |  |  | 2019-03-29T14:05:31.825Z | 2019-08-09T14:10:17.356Z
CFIHOS-20001535 |  | BA6180 |  | a document which describes a set of logically sequenced instructions to execute an activity. Not to be used if a more specific document type can be used. Can be used for singular/speciality deliverables which do not have a unique document type. |  |  |  |  | 2019-03-29T14:05:31.825Z | 2019-08-09T14:10:17.356Z
CFIHOS-20001536 |  | RA6180 |  | a document which describes a set of logically sequenced instructions to execute an activity. Not to be used if a more specific document type can be used. Can be used for singular/speciality deliverables which do not have a unique document type. |  |  |  |  | 2019-03-29T14:05:31.825Z | 2019-08-09T14:10:17.356Z
CFIHOS-20001537 |  | BC6180 |  | a document which describes a set of logically sequenced instructions to execute an activity.Not to be used if a more specific document type can be used. Can be used for singular/speciality deliverables which do not have a unique document type. |  |  |  |  | 2019-03-29T14:05:31.825Z | 2019-08-09T14:10:17.356Z
CFIHOS-20001538 |  | LA7403 |  | a report documenting verification of a design, based on comparison with standards, constructability, operability, safety, etc. May be performed by internal or external resources. |  |  |  |  | 2019-03-29T14:05:31.825Z | 2019-08-09T14:10:17.356Z
CFIHOS-20001539 |  | HX2701 |  | A report detailing accumulated environmental emissions over a set period of time |  |  |  |  | 2019-03-29T14:05:31.825Z | 2019-08-09T14:10:17.356Z
CFIHOS-20001540 |  | NA3004 |  | a report documenting production criticality rating of equipment, sparing, maintenance testing and inspection requirements, spare parts requirements etc. Will feed into maintenance reference plan. |  |  |  |  | 2019-03-29T14:05:31.825Z | 2019-08-09T14:10:17.356Z
CFIHOS-20001541 |  | MR0519 |  | a report documenting assumptions and method determining computer analysis of cyclic loads due to vibratory equipment. (e.g. module and foundations for rotating equipment) |  |  |  |  | 2019-03-29T14:05:31.825Z | 2019-08-09T14:10:17.356Z
CFIHOS-20001542 |  | PX0519 |  | a report documenting assumptions and method determining computer analysis of cyclic loads due to vibratory equipment. (e.g. module and foundations for rotating equipment) |  |  |  |  | 2019-03-29T14:05:31.825Z | 2019-08-09T14:10:17.356Z
CFIHOS-20001543 |  | MP0519 |  | a report documenting assumptions and method determining computer analysis of cyclic loads due to vibratory equipment. (e.g. module and foundations for rotating equipment) |  |  |  |  | 2019-03-29T14:05:31.825Z | 2019-08-09T14:10:17.356Z
CFIHOS-20001544 |  | LA0519 |  | a report documenting assumptions and method determining computer analysis of cyclic loads due to vibratory equipment. (e.g. module and foundations for rotating equipment) |  |  |  |  | 2019-03-29T14:05:31.825Z | 2019-08-09T14:10:17.356Z
CFIHOS-20001545 |  | RA7176 |  | a report documenting method and results of heat treatment. Typically includes pyrometric charts or certificates confirming the heat treatment cycles have been conducted to Purchasers requirements. |  |  |  |  | 2019-03-29T14:05:31.825Z | 2019-08-09T14:10:17.356Z
CFIHOS-20001546 |  | CX7178 |  | a report documenting assumptions and method determining acceptable loading conditions prior to operation, including but not limited to load out, transport, and installation for handling and assembly. Intended to support handling/installation guidance to project team(s). |  |  |  |  | 2019-03-29T14:05:31.825Z | 2019-08-09T14:10:17.356Z
CFIHOS-20001547 |  | BA7178 |  | a report documenting assumptions and method determining acceptable loading conditions prior to operation, including but not limited to load out, transport, and installation for handling and assembly. Intended to support handling/installation guidance to project team(s). |  |  |  |  | 2019-03-29T14:05:31.825Z | 2019-08-09T14:10:17.356Z
CFIHOS-20001548 |  | BC7178 |  | a report documenting assumptions and method determining acceptable loading conditions prior to operation, including but not limited to load out, transport, and installation for handling and assembly. Intended to support handling/installation guidance to project team(s). |  |  |  |  | 2019-03-29T14:05:31.825Z | 2019-08-09T14:10:17.356Z
CFIHOS-20001549 |  | CS7177 |  | a report documenting assumptions and method determining that a vessel meets stability requirements during construction, tow, installation and operation phase for both intact and damage conditions as they apply based on latest deadweight weight estimate. For FPSO will cover several loading conditions. |  |  |  |  | 2019-03-29T14:05:31.825Z | 2019-08-09T14:10:17.356Z
CFIHOS-20001550 |  | AA7758 |  | a document describing required skill, knowledge, experience for a range of positions to execute the project. May address dates of requirement, quantities, etc. Includes job descriptions. |  |  |  |  | 2019-03-29T14:05:31.825Z | 2019-08-09T14:10:17.356Z
CFIHOS-20001551 |  | MP7770 |  | a specification that describes the deliverable in terms of form, fit, function, and performance characteristics to satisfy the intended use where interpretation is required.Includes most discipline specifications describing the functionality (e.g., relief and blowdown specification, surface coating, inspection specifications, operating envelopes, etc.) |  |  |  |  | 2019-03-29T14:05:31.825Z | 2019-08-09T14:10:17.356Z
CFIHOS-20001552 |  | BA7770 |  | a specification that describes the deliverable in terms of form, fit, function, and performance characteristics to satisfy the intended use where interpretation is required.Includes most discipline specifications describing the functionality (e.g., relief and blowdown specification, surface coating, inspection specifications, operating envelopes, etc.) |  |  |  |  | 2019-03-29T14:05:31.825Z | 2019-08-09T14:10:17.356Z
CFIHOS-20001553 |  | BC7770 |  | a specification that describes the deliverable in terms of form, fit, function, and performance characteristics to satisfy the intended use where interpretation is required.Includes most discipline specifications describing the functionality (e.g., relief and blowdown specification, surface coating, inspection specifications, operating envelopes, etc.) |  |  |  |  | 2019-03-29T14:05:31.825Z | 2019-08-09T14:10:17.356Z
CFIHOS-20001554 |  | RA7770 |  | a specification that describes the deliverable in terms of form, fit, function, and performance characteristics to satisfy the intended use where interpretation is required.Includes most discipline specifications describing the functionality (e.g., relief and blowdown specification, surface coating, inspection specifications, operating envelopes, etc.) |  |  |  |  | 2019-03-29T14:05:31.825Z | 2019-08-09T14:10:17.356Z
CFIHOS-20001555 |  | QA7770 |  | a specification that describes the deliverable in terms of form, fit, function, and performance characteristics to satisfy the intended use where interpretation is required.Includes most discipline specifications describing the functionality (e.g., relief and blowdown specification, surface coating, inspection specifications, operating envelopes, etc.) |  |  |  |  | 2019-03-29T14:05:31.825Z | 2019-08-09T14:10:17.356Z
CFIHOS-20001556 |  | BC5799 |  | a document outlining purpose and approach for commissioning and start-up. |  |  |  |  | 2019-03-29T14:05:31.825Z | 2019-08-09T14:10:17.356Z
CFIHOS-20001557 |  | BA5980 |  | a document outlining the application of a philosophical stance for decisions and the resulting principles that are to be followed to achieve the intent. Typically developed based on a philosophy. |  |  |  |  | 2019-03-29T14:05:31.825Z | 2019-08-09T14:10:17.356Z
CFIHOS-20001558 |  | CS5980 |  | a document outlining the application of a philosophical stance for decisions and the resulting principles that are to be followed to achieve the intent. Typically developed based on a philosophy. |  |  |  |  | 2019-03-29T14:05:31.825Z | 2019-08-09T14:10:17.356Z
CFIHOS-20001559 |  | PX5980 |  | a document outlining the application of a philosophical stance for decisions and the resulting principles that are to be followed to achieve the intent. Typically developed based on a philosophy. |  |  |  |  | 2019-03-29T14:05:31.825Z | 2019-08-09T14:10:17.356Z
CFIHOS-20001560 |  | NA5980 |  | a document outlining the application of a philosophical stance for decisions and the resulting principles that are to be followed to achieve the intent. Typically developed based on a philosophy. |  |  |  |  | 2019-03-29T14:05:31.825Z | 2019-08-09T14:10:17.356Z
CFIHOS-20001561 |  | BC5980 |  | a document outlining the application of a philosophical stance for decisions and the resulting principles that are to be followed to achieve the intent. Typically developed based on a philosophy. |  |  |  |  | 2019-03-29T14:05:31.825Z | 2019-08-09T14:10:17.356Z
CFIHOS-20001562 |  | VA5980 |  | a document outlining the application of a philosophical stance for decisions and the resulting principles that are to be followed to achieve the intent. Typically developed based on a philosophy. |  |  |  |  | 2019-03-29T14:05:31.825Z | 2019-08-09T14:10:17.356Z
CFIHOS-20001563 |  | CX8371 |  | a study describing the assumptions and process of selection of suitable piling hammers for pile installation |  |  |  |  | 2019-03-29T14:05:31.825Z | 2019-08-09T14:10:17.356Z
CFIHOS-20001564 |  | EA8218 |  | a document assessing different physical configurations of a set of equipment and explaining the rationale supporting the adoption of a particular layout |  |  |  |  | 2019-03-29T14:05:31.825Z | 2019-08-09T14:10:17.356Z
CFIHOS-20001565 |  | EA8380 |  | a document detailing the result of a professional evaluation and/or investigation of a specific subject. Not to be used if a more specific document type can be used. Can be used for singular/specialty deliverables which do not have a unique document type. |  |  |  |  | 2019-03-29T14:05:31.825Z | 2019-08-09T14:10:17.356Z
CFIHOS-20001566 |  | NA8380 |  | a document detailing the result of a professional evaluation and/or investigation of a specific subject. Not to be used if a more specific document type can be used. Can be used for singular/specialty deliverables which do not have a unique document type. |  |  |  |  | 2019-03-29T14:05:31.825Z | 2019-08-09T14:10:17.356Z
CFIHOS-20001567 |  | LA8380 |  | a document detailing the result of a professional evaluation and/or investigation of a specific subject. Not to be used if a more specific document type can be used. Can be used for singular/specialty deliverables which do not have a unique document type. |  |  |  |  | 2019-03-29T14:05:31.825Z | 2019-08-09T14:10:17.356Z
CFIHOS-20001568 |  | WA8380 |  | a document detailing the result of a professional evaluation and/or investigation of a specific subject. Not to be used if a more specific document type can be used. Can be used for singular/specialty deliverables which do not have a unique document type. |  |  |  |  | 2019-03-29T14:05:31.825Z | 2019-08-09T14:10:17.356Z
CFIHOS-20001569 |  | JA7180 |  | a written account of activities, conditions, occurrences, observations, or investigations at a specific time. Not to be used if a more specific document type can be used. Can be used for singular/specialty deliverables which do not have a unique document type. May include presentation. |  |  |  |  | 2019-03-29T14:05:31.825Z | 2019-08-09T14:10:17.356Z
CFIHOS-30000001 |  | beam clamp |  | An equipment item that can be clamped to a beam to provide an attachment. |  |  |  |  | 2019-10-01T00:47:46.434Z | 2019-10-01T00:47:46.434Z
CFIHOS-30000002 |  | bicycle |  | A two or three wheeled vehicle designed to be propelled solely by human power, or a two or three wheeled vehicle that is a power assisted pedal cycle. |  |  |  |  | 2019-10-01T00:47:46.434Z | 2019-10-01T00:47:46.434Z
CFIHOS-30000003 |  | blow out preventer |  | An artefact which is a stack or an assembly of heavy-duty valves intended to be attached to the top of the casing to control the well pressure. |  |  |  |  | 2019-10-01T00:47:46.434Z | 2019-10-01T00:47:46.434Z
CFIHOS-30000004 |  | break glass unit |  | A device for actuating an alarm system that required a person to break the glass cover. |  |  |  |  | 2019-10-01T00:47:46.434Z | 2019-10-01T00:47:46.434Z
CFIHOS-30000005 |  | breathing apparatus |  | A respirator in which air or oxygen is fed to a face mask carried by the wearer via a demand valve. |  |  |  |  | 2019-10-01T00:47:46.434Z | 2019-10-01T00:47:46.434Z
CFIHOS-30000006 |  | bridge |  | Is a support structure intended to span a space. |  |  |  |  | 2019-10-01T00:47:46.434Z | 2019-10-01T00:47:46.434Z
CFIHOS-30000007 |  | cabinet |  | Is an enclosure intended to hold and protect electrical components. |  |  |  |  | 2019-10-01T00:47:46.434Z | 2019-10-01T00:47:46.434Z
CFIHOS-30000008 |  | caisson |  | A protective device used to protect equipment (e.g. riser pipes and submerged pumps) against environmental exposure. |  |  |  |  | 2019-10-01T00:47:46.434Z | 2019-10-01T00:47:46.434Z
CFIHOS-30000010 |  | capacitance level transmitter |  | A level transmitter which uses the capacitance of the process material. |  |  |  |  | 2019-10-01T00:47:46.434Z | 2019-10-01T00:47:46.434Z
CFIHOS-30000011 |  | car |  | A vehicle of less than 3.5 tonnes for transporting people and small goods. |  |  |  |  | 2019-10-01T00:47:46.434Z | 2019-10-01T00:47:46.434Z
CFIHOS-30000012 |  | cctv camera |  | Closed-Circuit TeleVision Camera capable of acquiring and delivering to a recording device full-motion video. |  |  |  |  | 2019-10-01T00:47:46.434Z | 2019-10-01T00:47:46.434Z
CFIHOS-30000013 |  | chain hoist |  | A hoist utilizing a chain-rope for suspending load. Chain hoists are delivered as portable units or for permanent mounting, e.g. on a crane. They can be hand operated or air powered, electrical powered or hydraulic powered. |  |  |  |  | 2019-10-01T00:47:46.434Z | 2019-10-01T00:47:46.434Z
CFIHOS-30000014 |  | chimney |  | Is a shaft (civil) intended to transport flue gas to a high location in the atmosphere. It may also be used to supply fresh air via a separate flue. |  |  |  |  | 2019-10-01T00:47:46.434Z | 2019-10-01T00:47:46.434Z
CFIHOS-30000016 |  | clamp |  | A mechanical device made for keeping objects firmly in place or position, temporary or permanently. |  |  |  |  | 2019-10-01T00:47:46.434Z | 2019-10-01T00:47:46.434Z
CFIHOS-30000017 |  | cleaning machine |  | Any mechanical or electrical device that transmits or modifies energy to perform or assist a cleaning operation in the performance of human tasks. |  |  |  |  | 2019-10-01T00:47:46.434Z | 2019-10-01T00:47:46.434Z
CFIHOS-30000018 |  | climbing net |  | A net in an open-meshed fabric twisted, knotted, or woven together at regular intervals made for climbing. |  |  |  |  | 2019-10-01T00:47:46.434Z | 2019-10-01T00:47:46.434Z
CFIHOS-30000019 |  | cold filter plugging point analyser |  | The temperature at which either the fuel specimen ceases to flow through a filter within 60 seconds or fails to return into the test jar is recorded as the Cold Filter Plugging Point. |  |  |  |  | 2019-10-01T00:47:46.434Z | 2019-10-01T00:47:46.434Z
CFIHOS-30000020 |  | colour analyser |  | An analyser intended to analyze the color spectrum of radiation. |  |  |  |  | 2019-10-01T00:47:46.434Z | 2019-10-01T00:47:46.434Z
CFIHOS-30000021 |  | concentration transmitter |  | A transmitter measuring how much of a given substance there is mixed with another substance and transmit a signal proportional to the measured level. |  |  |  |  | 2019-10-01T00:47:46.434Z | 2019-10-01T00:47:46.434Z
CFIHOS-30000022 |  | control module |  | A module for control functions. |  |  |  |  | 2019-10-01T00:47:46.434Z | 2019-10-01T00:47:46.434Z
CFIHOS-30000023 |  | coriolis mass flow element |  | An element located in a flowstream using the Coriolis principle to measure the flow. |  |  |  |  | 2019-10-01T00:47:46.434Z | 2019-10-01T00:47:46.434Z
CFIHOS-30000024 |  | crane hook block |  | A block with a hook for use with a crane. |  |  |  |  | 2019-10-01T00:47:46.434Z | 2019-10-01T00:47:46.434Z
CFIHOS-30000026 |  | degasser |  | A device that removes air or gases (methane, H2S, CO2 and others) from drilling liquids. |  |  |  |  | 2019-10-01T00:47:46.434Z | 2019-10-01T00:47:46.434Z
CFIHOS-30000027 |  | dehumidifier |  | A piece of equipment specifically designed to remove moisture from air. |  |  |  |  | 2019-10-01T00:47:46.434Z | 2019-10-01T00:47:46.434Z
CFIHOS-30000028 |  | deionizer |  | A filtration device used to purify tap water. They are normally composed of various resins that replace positive & negatively charged ions. |  |  |  |  | 2019-10-01T00:47:46.434Z | 2019-10-01T00:47:46.434Z
CFIHOS-30000029 |  | dew point transmitter |  | A facility for measuring dew point and transmitting a signal representing the measured temperature. |  |  |  |  | 2019-10-01T00:47:46.434Z | 2019-10-01T00:47:46.434Z
CFIHOS-30000030 |  | diaphragm seal |  | A seal between two substance created of a impenetrable membrane. |  |  |  |  | 2019-10-01T00:47:46.434Z | 2019-10-01T00:47:46.434Z
CFIHOS-30000031 |  | differential pressure flow transmitter |  | A flow transmitter providing an output signal that is proportional to the flow inputs from a differential pressure flow meter. |  |  |  |  | 2019-10-01T00:47:46.434Z | 2019-10-01T00:47:46.434Z
CFIHOS-30000034 |  | displacer level transmitter | level float transmitter;displacement level transmitter;displacer (float) level transmitter | A level transmitter which uses a displacer as sensing element. |  |  |  |  | 2019-10-01T00:47:46.434Z | 2019-10-01T00:47:46.434Z
CFIHOS-30000035 |  | distillation analyser |  | An analyser intended to determine the relation between the boiling temperatures and the fraction distilled. It includes the initial boiling point and the final boiling point. |  |  |  |  | 2019-10-01T00:47:46.434Z | 2019-10-01T00:47:46.434Z
CFIHOS-30000036 |  | document scanner |  | A device used to translate print media into computer language so that a document can be viewed and read later on. |  |  |  |  | 2019-10-01T00:47:46.434Z | 2019-10-01T00:47:46.434Z
CFIHOS-30000037 |  | drilling machine |  | An artefact which is intended to operate and supply power to an artefact (instrument) with an edged or pointed end for making holes in hard substances by revolving or by a succession of blows. |  |  |  |  | 2019-10-01T00:47:46.434Z | 2019-10-01T00:47:46.434Z
CFIHOS-30000038 |  | eductor |  | A form of suction pump; a device using a high pressure jet of water to create partial vacuum at an intake opening to draw liquid from a sump. |  |  |  |  | 2019-10-01T00:47:46.434Z | 2019-10-01T00:47:46.434Z
CFIHOS-30000039 |  | electrical circuit |  | Which is an arrangement of devices or media through which electrical current can flow. |  |  |  |  | 2019-10-01T00:47:46.434Z | 2019-10-01T00:47:46.434Z
CFIHOS-30000040 |  | electromagnetic flow element |  | An element located in a flowstream measuring the flow using electro-magnetic forces. |  |  |  |  | 2019-10-01T00:47:46.434Z | 2019-10-01T00:47:46.434Z
CFIHOS-30000042 |  | exhaust |  | A piping assembly intended to transport exhaust gas or steam. |  |  |  |  | 2019-10-01T00:47:46.434Z | 2019-10-01T00:47:46.434Z
CFIHOS-30000043 |  | expansion joint |  | Flexible joint between two pipes to receive expansion from the pipes. |  |  |  |  | 2019-10-01T00:47:46.434Z | 2019-10-01T00:47:46.434Z
CFIHOS-30000044 |  | eye bath |  | A device used for cleaning your eyes. |  |  |  |  | 2019-10-01T00:47:46.434Z | 2019-10-01T00:47:46.434Z
CFIHOS-30000045 |  | fall arrestor block |  | A block fitted with a steel rope or web line, with an emergency locking retractor and an automatic retrieval mechanism that is designed to offer protection to workers at heights. |  |  |  |  | 2019-10-01T00:47:46.434Z | 2019-10-01T00:47:46.434Z
CFIHOS-30000046 |  | fax machine |  | Machine capable of transmitting written input via telephone lines. |  |  |  |  | 2019-10-01T00:47:46.434Z | 2019-10-01T00:47:46.434Z
CFIHOS-30000047 |  | fence |  | Is an artefact intended to act as a barrier and boundary or means of protection or confinement. |  |  |  |  | 2019-10-01T00:47:46.434Z | 2019-10-01T00:47:46.434Z
CFIHOS-30000048 |  | fire blanket |  | A type of cover made of a material which does not burn very easily, which you throw over a fire to put it out or stop it from spreading. |  |  |  |  | 2019-10-01T00:47:46.434Z | 2019-10-01T00:47:46.434Z
CFIHOS-30000049 |  | fire damper |  | A closure intended for sealing off a duct in case of fire. |  |  |  |  | 2019-10-01T00:47:46.434Z | 2019-10-01T00:47:46.434Z
CFIHOS-30000050 |  | fire door |  | A door capable of withstanding fire for a certain period of time and preventing fire from diverging. |  |  |  |  | 2019-10-01T00:47:46.434Z | 2019-10-01T00:47:46.434Z
CFIHOS-30000051 |  | fire fighting vehicle |  | A fire fighting vehicle. |  |  |  |  | 2019-10-01T00:47:46.434Z | 2019-10-01T00:47:46.434Z
CFIHOS-30000052 |  | fire hydrant |  | A device where hoses can be connected for drawing water for fire fighting. |  |  |  |  | 2019-10-01T00:47:46.434Z | 2019-10-01T00:47:46.434Z
CFIHOS-30000053 |  | fired heater |  | Is a fired heat transfer equipment intended to burn fuel and to transfer the heat of combustion to a liquid without vapourizing the liquid. |  |  |  |  | 2019-10-01T00:47:46.434Z | 2019-10-01T00:47:46.434Z
CFIHOS-30000054 |  | firewater monitor |  | The firewater discharge controller. |  |  |  |  | 2019-10-01T00:47:46.434Z | 2019-10-01T00:47:46.434Z
CFIHOS-30000055 |  | first aid kit |  | A collection of functional equipment intended to be used for first aid service in case of emergency. |  |  |  |  | 2019-10-01T00:47:46.434Z | 2019-10-01T00:47:46.434Z
CFIHOS-30000056 |  | flame arrestor |  | An arrestor which is a trap over an opening, e.g. of a ventilation system or a pipe, to prevent flames from entering the system. |  |  |  |  | 2019-10-01T00:47:46.434Z | 2019-10-01T00:47:46.434Z
CFIHOS-30000057 |  | flame switch |  | A specially designed switch with connections for inputs from multiple flame detectors. The switch has a built in logic to determine the presence of a flame based on these inputs. |  |  |  |  | 2019-10-01T00:47:46.434Z | 2019-10-01T00:47:46.434Z
CFIHOS-30000058 |  | flare |  | A system that burns waste in an elevated flame in the open air. |  |  |  |  | 2019-10-01T00:47:46.434Z | 2019-10-01T00:47:46.434Z
CFIHOS-30000059 |  | flash drum |  | A tank or vessel in which a process stream is charged or pumped and where lighter products flash off or vaporize and are drawn off at the top. The remainder heavier fractions are drawn off at the bottom of the vessel. |  |  |  |  | 2019-10-01T00:47:46.434Z | 2019-10-01T00:47:46.434Z
CFIHOS-30000063 |  | flow orifice plate |  | An orifice plate which restrict the flow and thus develops the differential pressure that is proportional to the square of the flow rate. |  |  |  |  | 2019-10-01T00:47:46.434Z | 2019-10-01T00:47:46.434Z
CFIHOS-30000065 |  | fog detector | METEOROLOGICAL SENSOR (VISIBILITY) | A device capable of detecting droplets of water vapour suspended in the air near the ground. |  |  |  |  | 2019-10-01T00:47:46.434Z | 2019-10-01T00:47:46.434Z
CFIHOS-30000067 |  | foundation |  | Is a civil item which is a set of items suitable to bear an item and transfer its load to the ground. |  |  |  |  | 2019-10-01T00:47:46.434Z | 2019-10-01T00:47:46.434Z
CFIHOS-30000068 |  | freezing point analyser |  | An analyser intended to determine the freezing point of a liquid. |  |  |  |  | 2019-10-01T00:47:46.434Z | 2019-10-01T00:47:46.434Z
CFIHOS-30000070 |  | funnel |  | A hollow cone with a tube extending from the smaller end and that is designed to catch and direct a downward flow. |  |  |  |  | 2019-10-01T00:47:46.434Z | 2019-10-01T00:47:46.434Z
CFIHOS-30000071 |  | furniture |  | is an artefact which is necessary, useful or desirable, especially for living or working but is not a tool for production. |  |  |  |  | 2019-10-01T00:47:46.434Z | 2019-10-01T00:47:46.434Z
CFIHOS-30000072 |  | fusible plug |  | A plug capable of being melted and fused. |  |  |  |  | 2019-10-01T00:47:46.434Z | 2019-10-01T00:47:46.434Z
CFIHOS-30000073 |  | galvanic isolator |  | Galvanic isolation is the principle of isolating functional sections of electric systems so that charge-carrying particles cannot move from one section to another. |  |  |  |  | 2019-10-01T00:47:46.434Z | 2019-10-01T00:47:46.434Z
CFIHOS-30000074 |  | gas composition analyser |  | An analyser which analyses the composition of gaseous mixture with two or more components. |  |  |  |  | 2019-10-01T00:47:46.434Z | 2019-10-01T00:47:46.434Z
CFIHOS-30000075 |  | gas cyclone separator | gascyclone separator | A static device generating centrifugal force from an incoming flow which separates solid or liquids from a gas of a different density. |  |  |  |  | 2019-10-01T00:47:46.434Z | 2019-10-01T00:47:46.434Z
CFIHOS-30000076 |  | general instrument |  | A process instrument that records values represented by the input signal(s). |  |  |  |  | 2019-10-01T00:47:46.434Z | 2019-10-01T00:47:46.434Z
CFIHOS-30000077 |  | grease injection unit |  | A system that injects grease for lubrication or sealing. |  |  |  |  | 2019-10-01T00:47:46.434Z | 2019-10-01T00:47:46.434Z
CFIHOS-30000078 |  | grille |  | Is a framework of metal bars or wire which is placed in front of something. Often a terminal unit for delivering supply air to a room or for collecting extract air from a room. |  |  |  |  | 2019-10-01T00:47:46.434Z | 2019-10-01T00:47:46.434Z
CFIHOS-30000079 |  | grinding machine |  | An artefact which is intended to wear down, polish, or sharpen by the abrasive action of a high-speed grinding wheel or disc. |  |  |  |  | 2019-10-01T00:47:46.434Z | 2019-10-01T00:47:46.434Z
CFIHOS-30000080 |  | guide post |  | An artefact which is an upstanding tapered shaft or rod fixed to a permanent guide base and intended to be used to guide equipment to the seabed. |  |  |  |  | 2019-10-01T00:47:46.434Z | 2019-10-01T00:47:46.434Z
CFIHOS-30000081 |  | hard disk |  | An electromagnetic storage device, continuously available within a computer system. |  |  |  |  | 2019-10-01T00:47:46.434Z | 2019-10-01T00:47:46.434Z
CFIHOS-30000082 |  | heat and smoke detector |  | A detector capable of detecting both heat and smoke. |  |  |  |  | 2019-10-01T00:47:46.434Z | 2019-10-01T00:47:46.434Z
CFIHOS-30000084 |  | horn |  | An alarm device that makes a loud warning sound. |  |  |  |  | 2019-10-01T00:47:46.434Z | 2019-10-01T00:47:46.434Z
CFIHOS-30000085 |  | hose |  | A tubular which is flexible and capable of conveying liquids under pressure. |  |  |  |  | 2019-10-01T00:47:46.434Z | 2019-10-01T00:47:46.434Z
CFIHOS-30000086 |  | hose reel |  | A reel capable of holding a hose. |  |  |  |  | 2019-10-01T00:47:46.434Z | 2019-10-01T00:47:46.434Z
CFIHOS-30000087 |  | humidifier |  | Device used to increase the humidity in air by adding water under pressure as a spray into the air. |  |  |  |  | 2019-10-01T00:47:46.434Z | 2019-10-01T00:47:46.434Z
CFIHOS-30000088 |  | humidity analyser |  | A meter intended to measure and indicate and/or produce a signal which represents the measured humidity. |  |  |  |  | 2019-10-01T00:47:46.434Z | 2019-10-01T00:47:46.434Z
CFIHOS-30000089 |  | hydraulic connector |  | An artefact for releasably connecting hydraulic fluid lines, having means for closing the fluid path when the connector is released. |  |  |  |  | 2019-10-01T00:47:46.434Z | 2019-10-01T00:47:46.434Z
CFIHOS-30000090 |  | hydraulic power supply |  | An arrangement to supply hydraulic power according to specified levels and tolerances. |  |  |  |  | 2019-10-01T00:47:46.434Z | 2019-10-01T00:47:46.434Z
CFIHOS-30000094 |  | ignitor |  | A device which is intended to initiate a spark that ignites a combustible mixture. |  |  |  |  | 2019-10-01T00:47:46.434Z | 2019-10-01T00:47:46.434Z
CFIHOS-30000096 |  | industrial building |  | A building that is used for activities associated with manufacturing and is not an office building. |  |  |  |  | 2019-10-01T00:47:46.434Z | 2019-10-01T00:47:46.434Z
CFIHOS-30000097 |  | infrastructure |  | A basic physical and organizational structure or facilities (e.g. buildings and roads) needed for the operation of a site. |  |  |  |  | 2019-10-01T00:47:46.434Z | 2019-10-01T00:47:46.434Z
CFIHOS-30000098 |  | instrument equipment | instrumentation | A physical object that detects an aspect of something; records, modifies and/or displays such an aspect or performs a combination of these activities. |  |  |  |  | 2019-10-01T00:47:46.434Z | 2019-10-01T00:47:46.434Z
CFIHOS-30000099 |  | instrument loop | loop; control loop | which is a structure of related instrumentation and control components intended to perform a measurement, control, actuation, monitoring and/or safeguarding activity. |  |  |  |  | 2019-10-01T00:47:46.434Z | 2019-10-01T00:47:46.434Z
CFIHOS-30000100 |  | intercom |  | Is a communication system. |  |  |  |  | 2019-10-01T00:47:46.434Z | 2019-10-01T00:47:46.434Z
CFIHOS-30000101 |  | IT and telecom equipment |  | Technology and Infrastructure to manage electronic information handling. |  |  |  |  | 2019-10-01T00:47:46.434Z | 2019-10-01T00:47:46.434Z
CFIHOS-30000102 |  | agitator |  | A propeller like device with agitational or rotational movement located in a tank to prevent the content of the tank to build component segments. |  |  |  |  | 2019-10-01T00:47:46.434Z | 2019-10-01T00:47:46.434Z
CFIHOS-30000103 |  | air balancing unit |  | An air balancing unit on a nodding donkey. |  |  |  |  | 2019-10-01T00:47:46.434Z | 2019-10-01T00:47:46.434Z
CFIHOS-30000104 |  | air handling unit |  | An artefact intended for central conditioning and pressure increase of ventilation air. |  |  |  |  | 2019-10-01T00:47:46.434Z | 2019-10-01T00:47:46.434Z
CFIHOS-30000105 |  | analyser element |  | Is an artefact intended to retrieve a material at a particular location and inserted into something so as to test its conditions. |  |  |  |  | 2019-10-01T00:47:46.434Z | 2019-10-01T00:47:46.434Z
CFIHOS-30000106 | 4238 | analysing instrument | analyser instrument; analyser | A detecting instrument that is intended to analyse a substance for its composition and/or properties. |  |  |  |  | 2019-10-01T00:47:46.434Z | 2019-10-01T00:47:46.434Z
CFIHOS-30000108 |  | attenuator |  | An attenuator is a telecommunication device that reduces the amplitude of a signal without appreciably distorting its waveform. Attenuators are usually passive devices. The degree of attenuation may be fixed, continuously adjustable, or incrementally adjustable. |  |  |  |  | 2019-10-01T00:47:46.434Z | 2019-10-01T00:47:46.434Z
CFIHOS-30000109 |  | axial displacement transmitter |  | A transmitter measuring an axial displacement and generating a standardized output signal representing the axial measured displacement. |  |  |  |  | 2019-10-01T00:47:46.434Z | 2019-10-01T00:47:46.434Z
CFIHOS-30000110 |  | balancing damper |  | Is a gas flow damper intended to adjust an air flow rate through a duct. |  |  |  |  | 2019-10-01T00:47:46.434Z | 2019-10-01T00:47:46.434Z
CFIHOS-30000111 |  | jetty |  | Is a loading and/or unloading system which is located in water deep enough for a ship to moor. |  |  |  |  | 2019-10-01T00:47:46.434Z | 2019-10-01T00:47:46.434Z
CFIHOS-30000112 |  | lathe |  | In woodturning, metalworking, metalspinning, and glassworking, a lathe is a machine tool which spins a block of material so that when abrasive, cutting, or deformation tools are applied to the block, it can be shaped to produce an object which has rotational symmetry about an axis of rotation. |  |  |  |  | 2019-10-01T00:47:46.434Z | 2019-10-01T00:47:46.434Z
CFIHOS-30000113 |  | level instrument |  | A physical object that detects levels; records, modifies and/or displays or performs a combination of these activities. |  |  |  |  | 2019-10-01T00:47:46.434Z | 2019-10-01T00:47:46.434Z
CFIHOS-30000114 |  | life buoy |  | An artefact for the rescue of personnel from an installation in the case of an emergency situation. |  |  |  |  | 2019-10-01T00:47:46.434Z | 2019-10-01T00:47:46.434Z
CFIHOS-30000115 |  | life buoy light |  | A facility to give light when the life buoy is in the water. |  |  |  |  | 2019-10-01T00:47:46.434Z | 2019-10-01T00:47:46.434Z
CFIHOS-30000116 |  | life raft |  | An artefact which is a raft for emergency situations. |  |  |  |  | 2019-10-01T00:47:46.434Z | 2019-10-01T00:47:46.434Z
CFIHOS-30000117 |  | lifting beam |  | Is a solid or fabricated metal or wooden beam, suspended from a hoist/crane or from a forklift, designed to provide multiple lifting points. |  |  |  |  | 2019-10-01T00:47:46.434Z | 2019-10-01T00:47:46.434Z
CFIHOS-30000118 |  | lifting cap |  | A lifting device also serving as a cover or protection. |  |  |  |  | 2019-10-01T00:47:46.434Z | 2019-10-01T00:47:46.434Z
CFIHOS-30000119 |  | line blind |  | A functional unit used to blind off a process stream. |  |  |  |  | 2019-10-01T00:47:46.434Z | 2019-10-01T00:47:46.434Z
CFIHOS-30000120 |  | liquid composition analyser |  | An analyser for liquid. |  |  |  |  | 2019-10-01T00:47:46.434Z | 2019-10-01T00:47:46.434Z
CFIHOS-30000121 |  | liquid detector |  | A detector which is capable of detecting selected types of liquids. |  |  |  |  | 2019-10-01T00:47:46.434Z | 2019-10-01T00:47:46.434Z
CFIHOS-30000123 |  | load cell |  | A transducer which produces a signal with a defined relationship to the force applied to it. |  |  |  |  | 2019-10-01T00:47:46.434Z | 2019-10-01T00:47:46.434Z
CFIHOS-30000124 |  | logic cap |  | A retrievable and configurable device to route and re-route flow true the cap. |  |  |  |  | 2019-10-01T00:47:46.434Z | 2019-10-01T00:47:46.434Z
CFIHOS-30000125 |  | louvre |  | An artefact which contains fins or vanes intended to control a flow of air. Typically also to separate water droplets from an air stream. |  |  |  |  | 2019-10-01T00:47:46.434Z | 2019-10-01T00:47:46.434Z
CFIHOS-30000126 |  | magnetic level transmitter |  | A level transmitter which uses a floater and magnetic contacts to measure and transmit level. |  |  |  |  | 2019-10-01T00:47:46.434Z | 2019-10-01T00:47:46.434Z
CFIHOS-30000127 |  | manual call point |  | A manual call point is a device which enables personnel to raise an alarm in the event of a fire incident by pressing a frangible element to activate the alarm system. |  |  |  |  | 2019-10-01T00:47:46.434Z | 2019-10-01T00:47:46.434Z
CFIHOS-30000128 | 3057 | manual control switch | manual switch; hand switch | A control switch that is operated by a person. |  |  |  |  | 2019-10-01T00:47:46.434Z | 2019-10-01T00:47:46.434Z
CFIHOS-30000129 |  | marine |  | A physical object that is related to the sea or sea transport. |  |  |  |  | 2019-10-01T00:47:46.434Z | 2019-10-01T00:47:46.434Z
CFIHOS-30000130 |  | mast |  | is a support (item). |  |  |  |  | 2019-10-01T00:47:46.434Z | 2019-10-01T00:47:46.434Z
CFIHOS-30000131 |  | mechanical connector |  | An artefact which is a pipeline fitting used to create a rigid pressure containing joint in a pipeline or flowline. |  |  |  |  | 2019-10-01T00:47:46.434Z | 2019-10-01T00:47:46.434Z
CFIHOS-30000132 |  | meter prover |  | An artefact for the calibration of flow meters. |  |  |  |  | 2019-10-01T00:47:46.434Z | 2019-10-01T00:47:46.434Z
CFIHOS-30000133 |  | microphone |  | A microphone, sometimes called a mic (pronounced mike), is a device that converts sound into an electrical signal. |  |  |  |  | 2019-10-01T00:47:46.434Z | 2019-10-01T00:47:46.434Z
CFIHOS-30000134 |  | miscellaneous equipment |  | An equipment class that contains classes that not covered by any other parent class. |  |  |  |  | 2019-10-01T00:47:46.434Z | 2019-10-01T00:47:46.434Z
CFIHOS-30000135 |  | modem |  | Short for modulator/demodulator. A communications device that converts one form of a signal to another that is suitable for transmission over communication circuits, typically from digital to analogue and then from analogue to digital. |  |  |  |  | 2019-10-01T00:47:46.434Z | 2019-10-01T00:47:46.434Z
CFIHOS-30000136 |  | mounting bracket |  | Is a bracket intended to attach an item to another item. |  |  |  |  | 2019-10-01T00:47:46.434Z | 2019-10-01T00:47:46.434Z
CFIHOS-30000137 |  | multi property analyser |  | An analyser giving as output a signal that represents more than one physical properties of the analysed substance. |  |  |  |  | 2019-10-01T00:47:46.434Z | 2019-10-01T00:47:46.434Z
CFIHOS-30000138 |  | multiplexer |  | Is an artefact intended for a number of input channels to share one output channel. |  |  |  |  | 2019-10-01T00:47:46.434Z | 2019-10-01T00:47:46.434Z
CFIHOS-30000139 |  | Net oil computer |  | A very accurate flow meter used to record oil exports. |  |  |  |  | 2019-10-01T00:47:46.434Z | 2019-10-01T00:47:46.434Z
CFIHOS-30000163 |  | office building |  | Is a building intended to provide a working space for people and their resources. |  |  |  |  | 2019-10-01T00:47:46.434Z | 2019-10-01T00:47:46.434Z
CFIHOS-30000164 |  | optical beacon |  | A post or buoy placed over a shoal or bank to warn vessels, also a signal mark on land. |  |  |  |  | 2019-10-01T00:47:46.434Z | 2019-10-01T00:47:46.434Z
CFIHOS-30000165 |  | overhead projector |  | Equipment which projects an image on a screen by passing light through a transparent slide or other transparency. |  |  |  |  | 2019-10-01T00:47:46.434Z | 2019-10-01T00:47:46.434Z
CFIHOS-30000166 |  | overhead runway beam |  | Is a fixed assembly of rails or beams, girders, brackets and framework on which a movable or fixed hoisting mechanism travels. |  |  |  |  | 2019-10-01T00:47:46.434Z | 2019-10-01T00:47:46.434Z
CFIHOS-30000168 |  | package |  | An artefact which is a collection of artefacts to be managed as one for some purpose. |  |  |  |  | 2019-10-01T00:47:46.434Z | 2019-10-01T00:47:46.434Z
CFIHOS-30000169 |  | padeye |  | A facility used to fasten lifting or movement equipment to the structure. A padeye have hole for a shackle. |  |  |  |  | 2019-10-01T00:47:46.434Z | 2019-10-01T00:47:46.434Z
CFIHOS-30000170 |  | pager |  | One-way communications device in which the intended receiver is alerted to receive a message or return a phone call. |  |  |  |  | 2019-10-01T00:47:46.434Z | 2019-10-01T00:47:46.434Z
CFIHOS-30000171 |  | paging system |  | A system intended to contact people through a pager. It is pre-date mobile phone technology. |  |  |  |  | 2019-10-01T00:47:46.434Z | 2019-10-01T00:47:46.434Z
CFIHOS-30000172 |  | personal basket |  | A container that can be attached to a hook for lifting one or more people. |  |  |  |  | 2019-10-01T00:47:46.434Z | 2019-10-01T00:47:46.434Z
CFIHOS-30000173 |  | pH element |  | an element designed to measure pH (potential of Hydrogen). |  |  |  |  | 2019-10-01T00:47:46.434Z | 2019-10-01T00:47:46.434Z
CFIHOS-30000175 |  | pig launcher |  | A pressure vessel intended for sending a pig into a pipeline. |  |  |  |  | 2019-10-01T00:47:46.434Z | 2019-10-01T00:47:46.434Z
CFIHOS-30000176 |  | pig loop |  | A flowloop that allows a pipeline pig to move from one pipe to another. |  |  |  |  | 2019-10-01T00:47:46.434Z | 2019-10-01T00:47:46.434Z
CFIHOS-30000177 |  | pig receiver |  | A pressure vessel intended for receiving a pig from a pipeline. |  |  |  |  | 2019-10-01T00:47:46.434Z | 2019-10-01T00:47:46.434Z
CFIHOS-30000178 |  | pig transmitter |  | A transmitter intended to detect a pig passage and transmit a signal representing the measured value. |  |  |  |  | 2019-10-01T00:47:46.434Z | 2019-10-01T00:47:46.434Z
CFIHOS-30000179 |  | pig trap |  | A facility on a pipeline for inserting and retrieving a scraper or pig. |  |  |  |  | 2019-10-01T00:47:46.434Z | 2019-10-01T00:47:46.434Z
CFIHOS-30000180 |  | pipe bending machine |  | An artefact which is intended for bending pipes. |  |  |  |  | 2019-10-01T00:47:46.434Z | 2019-10-01T00:47:46.434Z
CFIHOS-30000181 |  | piping and pipeline equipment |  | A physical object used in or in connection with a piping system. |  |  |  |  | 2019-10-01T00:47:46.434Z | 2019-10-01T00:47:46.434Z
CFIHOS-30000182 |  | piping spool |  | Is a piping assembly of piping components to be pre-fabricated as one item. |  |  |  |  | 2019-10-01T00:47:46.434Z | 2019-10-01T00:47:46.434Z
CFIHOS-30000184 |  | positioning system |  | A handheld or fixed device designed to identify and record the location of an object on the earth's surface. GPS, GALILEO, SYLEDIS, HYPERFIX, LORAN-C, DECCA etc. are all brands and working on different networks. |  |  |  |  | 2019-10-01T00:47:46.434Z | 2019-10-01T00:47:46.434Z
CFIHOS-30000185 |  | positive displacement flow element |  | Elements like impellers rotating by the pressure of the fluid in a closed conduit to measure the flow of a liquid. |  |  |  |  | 2019-10-01T00:47:46.434Z | 2019-10-01T00:47:46.434Z
CFIHOS-30000186 |  | power stabiliser | voltage regulator | a device that removes voltage spikes from an AC or DC electrical supply. |  |  |  |  | 2019-10-01T00:47:46.434Z | 2019-10-01T00:47:46.434Z
CFIHOS-30000189 |  | process data acquisition and control | programmable logic controller; plc | is a facilty for measure & control, including the main plant computerized operational system, where all process, utility and off site activities are monitored. The system may be located in the main control room. (e.g. PLC Programmable logic controller, DCS distributed control system, ENMC Electrical Network Monitoring and Control system). |  |  |  |  | 2019-10-01T00:47:46.434Z | 2019-10-01T00:47:46.434Z
CFIHOS-30000191 |  | public address and alarm system |  | is an alarm system. |  |  |  |  | 2019-10-01T00:47:46.434Z | 2019-10-01T00:47:46.434Z
CFIHOS-30000199 |  | rack |  | A mechanical structure intended to receive a number of pieces of basically standardized modular equipment. |  |  |  |  | 2019-10-01T00:47:46.434Z | 2019-10-01T00:47:46.434Z
CFIHOS-30000200 |  | radar level element |  | An element intended to determine a level based on high frequency electromagnetic waves. |  |  |  |  | 2019-10-01T00:47:46.434Z | 2019-10-01T00:47:46.434Z
CFIHOS-30000201 |  | radiator |  | Is a heat exchanger which cools a fluid and heats the surrounding environment. |  |  |  |  | 2019-10-01T00:47:46.434Z | 2019-10-01T00:47:46.434Z
CFIHOS-30000202 |  | radio caravan |  | A mobile radio communications centre. |  |  |  |  | 2019-10-01T00:47:46.434Z | 2019-10-01T00:47:46.434Z
CFIHOS-30000203 |  | radio transceiver |  | A transceiver which has the methods of signalling through space, without connecting wires. |  |  |  |  | 2019-10-01T00:47:46.434Z | 2019-10-01T00:47:46.434Z
CFIHOS-30000204 |  | radioactive source |  | intended to generate radioactive radiation. |  |  |  |  | 2019-10-01T00:47:46.434Z | 2019-10-01T00:47:46.434Z
CFIHOS-30000205 |  | reader | computer peripheral | Is a piece of hardware intended to read and decode information encoded on a carrier. |  |  |  |  | 2019-10-01T00:47:46.434Z | 2019-10-01T00:47:46.434Z
CFIHOS-30000206 |  | redox analyser |  | An analyser intended to determine the oxidation and reduction capability of material. |  |  |  |  | 2019-10-01T00:47:46.434Z | 2019-10-01T00:47:46.434Z
CFIHOS-30000208 |  | relative pressure transmitter |  | A pressure transmitter where pressure is applied to one side of the sensor while the other side is open to atmosphere. The transmitter generate standardized output signal representing the measured value. |  |  |  |  | 2019-10-01T00:47:46.434Z | 2019-10-01T00:47:46.434Z
CFIHOS-30000209 |  | remote terminal unit | rtu | A RTU, or Remote Terminal Unit is a device which interfaces objects in the physical world to a DCS or SCADA system by transmitting telemetry data to the system and/or altering the state of connected objects based on control messages received from the system. |  |  |  |  | 2019-10-01T00:47:46.434Z | 2019-10-01T00:47:46.434Z
CFIHOS-30000210 |  | residential building |  | Assigned for living and accommodation. |  |  |  |  | 2019-10-01T00:47:46.434Z | 2019-10-01T00:47:46.434Z
CFIHOS-30000218 |  | road |  | Is a civil item intended for vehicle traffic. |  |  |  |  | 2019-10-01T00:47:46.434Z | 2019-10-01T00:47:46.434Z
CFIHOS-30000221 |  | router |  | A router is a computer networking device that forwards data packets toward their destinations through a process known as routing. Routing occurs at layer 3 (Network layer) of the OSI seven-layer model. |  |  |  |  | 2019-10-01T00:47:46.434Z | 2019-10-01T00:47:46.434Z
CFIHOS-30000222 |  | safety barrier |  | safety barriers are devices that limit the current, voltage, and total energy delivered to a sensor in a hazardous area or flammable environment in order to prevent an explosion. |  |  |  |  | 2019-10-01T00:47:46.434Z | 2019-10-01T00:47:46.434Z
CFIHOS-30000224 |  | sample loop component |  | A sample loop adds a predetermined volume to the process. |  |  |  |  | 2019-10-01T00:47:46.434Z | 2019-10-01T00:47:46.434Z
CFIHOS-30000225 |  | satellite communications terminal |  | a system that provides voice and telefax communication via satellites. |  |  |  |  | 2019-10-01T00:47:46.434Z | 2019-10-01T00:47:46.434Z
CFIHOS-30000226 |  | screw conveyor |  | is a conveyer intended to move dry, solid material from one location to another by means of a helix or screw rotating in a cylindrical conduit. |  |  |  |  | 2019-10-01T00:47:46.434Z | 2019-10-01T00:47:46.434Z
CFIHOS-30000227 |  | selector switch |  | A manual control switch which has more then two possible positioning states. |  |  |  |  | 2019-10-01T00:47:46.434Z | 2019-10-01T00:47:46.434Z
CFIHOS-30000228 |  | shale shaker |  | A vibrating screen for sifting out rock cuttings from drilling mud. |  |  |  |  | 2019-10-01T00:47:46.434Z | 2019-10-01T00:47:46.434Z
CFIHOS-30000230 |  | other mechanical equipment |  | n equipment class that contains classes that normally are the responsibility of a department for mechanical engineering that are not covered by the mechanical equipment class. |  |  |  |  | 2019-10-01T00:47:46.434Z | 2019-10-01T00:47:46.434Z
CFIHOS-30000231 |  | sheave |  | A wheel which is grooved for use with vee-belts, ropes, round belts, wire or pipe. |  |  |  |  | 2019-10-01T00:47:46.434Z | 2019-10-01T00:47:46.434Z
CFIHOS-30000232 |  | shut off damper |  | A damper intended for closing off parts of a ventilation system. |  |  |  |  | 2019-10-01T00:47:46.434Z | 2019-10-01T00:47:46.434Z
CFIHOS-30000233 |  | side pocket mandrel |  | A completion component that is used to house gas-lift valves and similar devices that require communication with the annulus. |  |  |  |  | 2019-10-01T00:47:46.434Z | 2019-10-01T00:47:46.434Z
CFIHOS-30000234 |  | signal |  | A detectable transmitted energy (e.g. voltage, current, pneumatic or magnetic field strength) by which information can be transmitted. |  |  |  |  | 2019-10-01T00:47:46.434Z | 2019-10-01T00:47:46.434Z
CFIHOS-30000235 |  | signal splitter | junction box | A device with one input and at least two outputs used for dividing a detectable transmitted energy (as a voltage, current, or magnetic field strength) by which information can be transmitted. |  |  |  |  | 2019-10-01T00:47:46.434Z | 2019-10-01T00:47:46.434Z
CFIHOS-30000236 |  | single buoy mooring |  | A Single buoy mooring (SBM) or Single point mooring (SPM) is a loading buoy anchored offshore that serves as a mooring point and interconnect for tankers loading or offloading gas or fluid products. SBMs are the link between the geostatic subsea manifold connections and the weathervaning tanker. They are capable of handling any size ship, even very large crude carriers (VLCC) where no alternative facility is available. |  |  |  |  | 2019-10-01T00:47:46.434Z | 2019-10-01T00:47:46.434Z
CFIHOS-30000237 |  | sink |  | A large basin with taps that supplies water. |  |  |  |  | 2019-10-01T00:47:46.434Z | 2019-10-01T00:47:46.434Z
CFIHOS-30000239 |  | skimmer |  | Device which separates oil from water by mechanically wipe the oil of the water surface. |  |  |  |  | 2019-10-01T00:47:46.434Z | 2019-10-01T00:47:46.434Z
CFIHOS-30000240 |  | snatch block |  | A block through which a rope can be reeved without access to an end. |  |  |  |  | 2019-10-01T00:47:46.434Z | 2019-10-01T00:47:46.434Z
CFIHOS-30000241 |  | software function |  | is a software intended to describe a process step in a computer language. Typically a software implementation of a control function. |  |  |  |  | 2019-10-01T00:47:46.434Z | 2019-10-01T00:47:46.434Z
CFIHOS-30000242 |  | solid composition analyser |  | An analyser intended to determine a mixture of solid particles in liquids or solid or liquid droplets in air. |  |  |  |  | 2019-10-01T00:47:46.434Z | 2019-10-01T00:47:46.434Z
CFIHOS-30000243 |  | sand detector |  | A detector intended to detect sand in a fluid. |  |  |  |  | 2019-10-01T00:47:46.434Z | 2019-10-01T00:47:46.434Z
CFIHOS-30000244 |  | sound attenuator |  | A device decreasing noise in a HVAC system. |  |  |  |  | 2019-10-01T00:47:46.434Z | 2019-10-01T00:47:46.434Z
CFIHOS-30000245 |  | sound pressure level analyser |  | A meter intended to measure a sound pressure level. |  |  |  |  | 2019-10-01T00:47:46.434Z | 2019-10-01T00:47:46.434Z
CFIHOS-30000246 |  | spark arrestor |  | A device which removes incandescent particles from a gas stream. Spark arrestors are fitted to vehicles and stationary engines which are operated in potentially flammable atmospheres. |  |  |  |  | 2019-10-01T00:47:46.434Z | 2019-10-01T00:47:46.434Z
CFIHOS-30000247 |  | special tool |  | A device that is made as a tool to be used for a special purpose. |  |  |  |  | 2019-10-01T00:47:46.434Z | 2019-10-01T00:47:46.434Z
CFIHOS-30000248 |  | specific gravity analyser |  | An analyser intended to determine specific gravity's of materials. Typically of liquids. |  |  |  |  | 2019-10-01T00:47:46.434Z | 2019-10-01T00:47:46.434Z
CFIHOS-30000249 |  | spreader bar |  | a beam that is used to spread ropes or slings when lifting. |  |  |  |  | 2019-10-01T00:47:46.434Z | 2019-10-01T00:47:46.434Z
CFIHOS-30000250 |  | spring support |  | is a support (item) intended to carry the load of piping components. |  |  |  |  | 2019-10-01T00:47:46.434Z | 2019-10-01T00:47:46.434Z
CFIHOS-30000251 |  | stack |  | Is a support structure intended to support a flare or vent pipe. |  |  |  |  | 2019-10-01T00:47:46.434Z | 2019-10-01T00:47:46.434Z
CFIHOS-30000253 |  | stroke length adjuster |  | A mechanical device capable of reducing the stroke length of a pump. |  |  |  |  | 2019-10-01T00:47:46.434Z | 2019-10-01T00:47:46.434Z
CFIHOS-30000254 |  | sump | pit | Is an artefact intended to collect a heavy phase by making use of gravity. |  |  |  |  | 2019-10-01T00:47:46.434Z | 2019-10-01T00:47:46.434Z
CFIHOS-30000255 |  | swivel joint |  | An artefact joining two parts so that one or both can pivot freely (as on a bolt or pin). |  |  |  |  | 2019-10-01T00:47:46.434Z | 2019-10-01T00:47:46.434Z
CFIHOS-30000257 |  | tape drive |  | A device that transfer data between a computer and a magnetic tape. |  |  |  |  | 2019-10-01T00:47:46.434Z | 2019-10-01T00:47:46.434Z
CFIHOS-30000258 |  | temperature instrument |  | A physical object that detects temperatures; records, modifies and/or displays or performs a combination of these activities. |  |  |  |  | 2019-10-01T00:47:46.434Z | 2019-10-01T00:47:46.434Z
CFIHOS-30000259 |  | thermal flow element |  | An element which uses the principle of thermal conductivity to measure volume flow rate. |  |  |  |  | 2019-10-01T00:47:46.434Z | 2019-10-01T00:47:46.434Z
CFIHOS-30000260 |  | thermal flow transmitter |  | A velocity flow meter which uses the principle of thermal conductivity to measure volume flow rate. |  |  |  |  | 2019-10-01T00:47:46.434Z | 2019-10-01T00:47:46.434Z
CFIHOS-30000261 |  | tool |  | A device that is a mechanical implement for working upon something, as by cutting, striking, rubbing or other processes, in any manual art or industry; usually, one held in and operated by the hand (or fixed in position, as in a lath), but also including certain simple machines, as the lathe; sometimes extended to simple instruments of other kinds. |  |  |  |  | 2019-10-01T00:47:46.434Z | 2019-10-01T00:47:46.434Z
CFIHOS-30000263 |  | trailer |  | Is a vehicle which is nonautomotive and is designed to be hauled by road. |  |  |  |  | 2019-10-01T00:47:46.434Z | 2019-10-01T00:47:46.434Z
CFIHOS-30000264 |  | turbine flow transmitter |  | A transmitter specially designed to convert the signal in a turbine meter into a standardized output signal. |  |  |  |  | 2019-10-01T00:47:46.434Z | 2019-10-01T00:47:46.434Z
CFIHOS-30000265 |  | ultrasonic flow transmitter |  | A flow transmitter providing electrical outputs that are proportional to the flow inputs from an ultrasonic flow meter. |  |  |  |  | 2019-10-01T00:47:46.434Z | 2019-10-01T00:47:46.434Z
CFIHOS-30000266 |  | ultrasonic level element |  | An element intended to determine a level based on ultrasonic sound waves. |  |  |  |  | 2019-10-01T00:47:46.434Z | 2019-10-01T00:47:46.434Z
CFIHOS-30000267 |  | umbilical |  | An assembly of hydraulic hoses which can also include electrical cables or optic fibres, used to control a sub sea structure or remote operated vehicle from a platform or a vessel. |  |  |  |  | 2019-10-01T00:47:46.434Z | 2019-10-01T00:47:46.434Z
CFIHOS-30000268 |  | UV sterilizer |  | Is a sterilizer intended to make use of ultraviolet light. |  |  |  |  | 2019-10-01T00:47:46.434Z | 2019-10-01T00:47:46.434Z
CFIHOS-30000271 |  | vapour pressure analyser |  | an analyser intended to determine a vapor pressure. |  |  |  |  | 2019-10-01T00:47:46.434Z | 2019-10-01T00:47:46.434Z
CFIHOS-30000273 |  | vibration switch | vibrating fork level switch | A switch intended to give a on/off signal when vibration level have reached a pre-set value. |  |  |  |  | 2019-10-01T00:47:46.434Z | 2019-10-01T00:47:46.434Z
CFIHOS-30000274 |  | video converter |  | A signal converter intended to convert one video signal type to another video signal type. |  |  |  |  | 2019-10-01T00:47:46.434Z | 2019-10-01T00:47:46.434Z
CFIHOS-30000275 |  | video monitor |  | A facility with the capability of receiving video signals and displaying pictures. |  |  |  |  | 2019-10-01T00:47:46.434Z | 2019-10-01T00:47:46.434Z
CFIHOS-30000276 |  | voltage transmitter |  | A transmitter which output is relative to a measured voltage. |  |  |  |  | 2019-10-01T00:47:46.434Z | 2019-10-01T00:47:46.434Z
CFIHOS-30000277 |  | vortex flow transmitter |  | A transmitter specially designed to convert the signal in a vortex flow meter into a standardized output signal. |  |  |  |  | 2019-10-01T00:47:46.434Z | 2019-10-01T00:47:46.434Z
CFIHOS-30000278 |  | waste compactor |  | A compactor is a machine or mechanism used to reduce the size of waste material. |  |  |  |  | 2019-10-01T00:47:46.434Z | 2019-10-01T00:47:46.434Z
CFIHOS-30000279 |  | water cooler |  | A water cooler is a device that cools and dispenses water. |  |  |  |  | 2019-10-01T00:47:46.434Z | 2019-10-01T00:47:46.434Z
CFIHOS-30000280 |  | water desalination system |  | Is a fresh water system. |  |  |  |  | 2019-10-01T00:47:46.434Z | 2019-10-01T00:47:46.434Z
CFIHOS-30000281 |  | water maker |  | A device for producing drinking water, but not necessarily by reverse osmosis. |  |  |  |  | 2019-10-01T00:47:46.434Z | 2019-10-01T00:47:46.434Z
CFIHOS-30000283 |  | well |  | A well is a collection of (zero or more) holes drilled into the Earth for the purpose of either (1) finding or producing underground resources; or (2) providing services related to the production of underground resources. |  |  |  |  | 2019-10-01T00:47:46.434Z | 2019-10-01T00:47:46.434Z
CFIHOS-30000284 |  | wellhead |  | The wellhead is assembled from, or incorporates facilities for, the upper casing and tubing hangers. This effectively provides the upper termination of the wellbore and provides a mounting position for the surface flow-control equipment or Christmas tree. |  |  |  |  | 2019-10-01T00:47:46.434Z | 2019-10-01T00:47:46.434Z
CFIHOS-30000285 |  | winch |  | Is a machine for hauling or pulling; especially: a powerful machine with one or more drums on which to coil a rope, cable, or chain for hauling or hoisting. |  |  |  |  | 2019-10-01T00:47:46.434Z | 2019-10-01T00:47:46.434Z
CFIHOS-30000286 | 4239 | anemometer | wind meter | A detecting instrument for recording wind speed, and possibly wind direction. |  |  |  |  | 2019-10-01T00:47:46.434Z | 2019-10-01T00:47:46.434Z
CFIHOS-30000287 |  | wire hoist |  | A hoist utilizing a wire-rope for suspending load. Wire hoists are normally electrically powered, but also (hand) lever types exists. |  |  |  |  | 2019-10-01T00:47:46.434Z | 2019-10-01T00:47:46.434Z
CFIHOS-30000288 |  | wire line unit |  | is a well services facility intended to handle wire lines. |  |  |  |  | 2019-10-01T00:47:46.434Z | 2019-10-01T00:47:46.434Z
CFIHOS-30000289 |  | wire sling |  | A sling for enclosing material to be hoisted by a tackle or crane made by wire. |  |  |  |  | 2019-10-01T00:47:46.434Z | 2019-10-01T00:47:46.434Z
CFIHOS-30000290 |  | wireless access point |  | A wireless access point (WAP) is a device that allows wired communication devices to connect to a wireless network using Wi-Fi, Bluetooth or related standards. The WAP usually connects to a router, and can relay data between the wireless devices (such as computers or printers) and wired devices on the network. |  |  |  |  | 2019-10-01T00:47:46.434Z | 2019-10-01T00:47:46.434Z
CFIHOS-30000291 |  | damper |  | A device that damps, typically a valve or plate (as in the flue of a furnace) for regulating the draft, or a device to stop vibration, typically a shock absorber or snubber. |  |  |  |  | 2019-10-01T00:47:46.434Z | 2019-10-01T00:47:46.434Z
CFIHOS-30000292 |  | indicating instrument | indicator | A device which gives a visual indication of a measured value. |  |  |  |  | 2019-10-01T00:47:46.434Z | 2019-10-01T00:47:46.434Z
CFIHOS-30000294 | 10237 | down hole safety valve | subsurface safety valve | A valve that is intended for subsurface control/check operation. |  |  |  |  | 2019-10-01T00:47:46.434Z | 2019-10-01T00:47:46.434Z
CFIHOS-30000295 | 10433 | relief valve |  | A self operating valve that is set to open at a certain pressure level to prevent the pressure in a container or system from reaching unsafe levels. |  |  |  |  | 2019-10-01T00:47:46.434Z | 2019-10-01T00:47:46.434Z
CFIHOS-30000297 | 1798 | basin |  | A container intended to store liquid or solid material partly or totally below grade and that is typically open. |  |  |  |  | 2019-10-01T00:47:46.434Z | 2019-10-01T00:47:46.434Z
CFIHOS-30000298 | 1799 | basket |  | A container that has a characteristic shape and that is made of material with an open structure. |  |  |  |  | 2019-10-01T00:47:46.434Z | 2019-10-01T00:47:46.434Z
CFIHOS-30000299 | 1801 | cap |  | A physical object that is a hood or covering for the top or end of something. |  |  |  |  | 2019-10-01T00:47:46.434Z | 2019-10-01T00:47:46.434Z
CFIHOS-30000300 | 1802 | chamber |  | A physical object that is an enclosed space. |  |  |  |  | 2019-10-01T00:47:46.434Z | 2019-10-01T00:47:46.434Z
CFIHOS-30000301 | 1819 | door |  | A physical object that is an opening in a barrier and a removable physical object that can block the opening. |  |  |  |  | 2019-10-01T00:47:46.434Z | 2019-10-01T00:47:46.434Z
CFIHOS-30000303 | 1822 | enclosure |  | A physical object that separates enclosed physical objects from those outside. |  |  |  |  | 2019-10-01T00:47:46.434Z | 2019-10-01T00:47:46.434Z
CFIHOS-30000304 | 1828 | flange |  | A physical object that is a projecting flat rim, plate, collar or rib. |  |  |  |  | 2019-10-01T00:47:46.434Z | 2019-10-01T00:47:46.434Z
CFIHOS-30000305 | 1831 | frame |  | A physical object that is an open structure of beams or bars. |  |  |  |  | 2019-10-01T00:47:46.434Z | 2019-10-01T00:47:46.434Z
CFIHOS-30000306 | 1832 | gasket |  | A seal that is one or more closed loops of deformable material used between mating surfaces which have only very limited movement relative to each other. |  |  |  |  | 2019-10-01T00:47:46.434Z | 2019-10-01T00:47:46.434Z
CFIHOS-30000307 | 1837 | housing |  | An enclosure that also provides support. |  |  |  |  | 2019-10-01T00:47:46.434Z | 2019-10-01T00:47:46.434Z
CFIHOS-30000308 | 1843 | manifold |  | A physical object that contains a chamber with several openings. |  |  |  |  | 2019-10-01T00:47:46.434Z | 2019-10-01T00:47:46.434Z
CFIHOS-30000309 | 1854 | seal |  | A physical object intended to reduce or prevent the passage of fluid through an opening. |  |  |  |  | 2019-10-01T00:47:46.434Z | 2019-10-01T00:47:46.434Z
CFIHOS-30000310 | 1895 | electrical equipment class | electrical equipment | An equipment class that contains classes of artefacts which is electrical equipment. |  |  |  |  | 2019-10-01T00:47:46.434Z | 2019-10-01T00:47:46.434Z
CFIHOS-30000311 | 1901 | equipment class |  | An artefact class that contains classes of artefacts or physical resources required for a purpose. |  |  |  |  | 2019-10-01T00:47:46.434Z | 2019-10-01T00:47:46.434Z
CFIHOS-30000312 | 1905 | fired heat transfer equipment class |  | An equipment class that contains heat transfer equipment items with a purpose related to combustion. |  |  |  |  | 2019-10-01T00:47:46.434Z | 2019-10-01T00:47:46.434Z
CFIHOS-30000313 | 1915 | health, safety and environment equipment class |  | An equipment class that contains classes of artefacts intended to be used to provide health and safety and to prevent environmental hazards. |  |  |  |  | 2019-10-01T00:47:46.434Z | 2019-10-01T00:47:46.434Z
CFIHOS-30000314 | 1931 | mechanical equipment class |  | An equipment class that contains classes that normally are the responsibility of a department for mechanical engineering. |  |  |  |  | 2019-10-01T00:47:46.434Z | 2019-10-01T00:47:46.434Z
CFIHOS-30000315 | 2330 | accumulator |  | A physical object for storing energy, and which after discharge may be recharged. |  |  |  |  | 2019-10-01T00:47:46.434Z | 2019-10-01T00:47:46.434Z
CFIHOS-30000316 | 2356 | amplifier |  | A physical object for increasing the power of a signal. |  |  |  |  | 2019-10-01T00:47:46.434Z | 2019-10-01T00:47:46.434Z
CFIHOS-30000317 | 2357 | anode |  | A physical object that is capable of emitting positive charge carriers to and/or receiving negative charge carriers from the medium of lower conductivity. |  |  |  |  | 2019-10-01T00:47:46.434Z | 2019-10-01T00:47:46.434Z
CFIHOS-30000318 | 2389 | battery back-up power supply unit |  | A direct current power supply unit intended to supply stabilised DC electric power according to specified levels and tolerances. |  |  |  |  | 2019-10-01T00:47:46.434Z | 2019-10-01T00:47:46.434Z
CFIHOS-30000319 | 2391 | battery charger |  | A direct current power supply unit for charging batteries. |  |  |  |  | 2019-10-01T00:47:46.434Z | 2019-10-01T00:47:46.434Z
CFIHOS-30000320 | 2434 | busbar | bus duct; bus bar | An electrical conductor that is of low-impedance, to which several electric circuits can be connected at separate points. |  |  |  |  | 2019-10-01T00:47:46.434Z | 2019-10-01T00:47:46.434Z
CFIHOS-30000321 | 2499 | cable reel |  | A physical object that is a reel on to which cable is wound during manufacture, for storage, transportation and installation. |  |  |  |  | 2019-10-01T00:47:46.434Z | 2019-10-01T00:47:46.434Z
CFIHOS-30000322 | 2554 | capacitor bank |  | A physical object that is a number of capacitor units connected so as to act together. |  |  |  |  | 2019-10-01T00:47:46.434Z | 2019-10-01T00:47:46.434Z
CFIHOS-30000323 | 2577 | circuit-breaker |  | A mechanical switching device that at regular intervals interrupts an electric current. |  |  |  |  | 2019-10-01T00:47:46.434Z | 2019-10-01T00:47:46.434Z
CFIHOS-30000324 | 2582 | clock |  | A timepiece for the measurement of time. |  |  |  |  | 2019-10-01T00:47:46.434Z | 2019-10-01T00:47:46.434Z
CFIHOS-30000325 | 2615 | conductivity transmitter |  | A transmitter that is intended to measure and transmit conductivity. |  |  |  |  | 2019-10-01T00:47:46.434Z | 2019-10-01T00:47:46.434Z
CFIHOS-30000326 | 2628 | contactor |  | A mechanical switching device having only one position of rest, operated otherwise than by hand, capable of making, carrying and breaking currents under normal circuit conditions including operating overload conditions. |  |  |  |  | 2019-10-01T00:47:46.434Z | 2019-10-01T00:47:46.434Z
CFIHOS-30000327 | 2634 | control panel | electrical panel | An instrument panel containing a set of indicating devices and control units required for operation of a system or part of it. |  |  |  |  | 2019-10-01T00:47:46.434Z | 2019-10-01T00:47:46.434Z
CFIHOS-30000329 | 2657 | current transmitter |  | A transmitter that transmits an analogue electrical current. |  |  |  |  | 2019-10-01T00:47:46.434Z | 2019-10-01T00:47:46.434Z
CFIHOS-30000330 | 2695 | distribution board |  | A switchgear and controlgear that is an insulated panel carrying terminals, fuses, etc, for controlling a number of subsidiary electrical circuits. |  |  |  |  | 2019-10-01T00:47:46.434Z | 2019-10-01T00:47:46.434Z
CFIHOS-30000331 | 2715 | earth busbar | grounding busbar; earthing bar | An electrical conductor that is a busbar used for earthing. |  |  |  |  | 2019-10-01T00:47:46.434Z | 2019-10-01T00:47:46.434Z
CFIHOS-30000332 | 2717 | earth electrode | grounding electrode | An electrode, which is the conductive part, that can be embedded in a specific conductive medium, e.g. concrete or coke, in electric contact with the Earth. |  |  |  |  | 2019-10-01T00:47:46.434Z | 2019-10-01T00:47:46.434Z
CFIHOS-30000333 | 2720 | earth leakage detector |  | A detector intended to detect a leakage current to earth. |  |  |  |  | 2019-10-01T00:47:46.434Z | 2019-10-01T00:47:46.434Z
CFIHOS-30000334 | 2721 | earth plate | grounding plate | An electrode that is an earth electrode consisting of a metal plate buried in the ground. |  |  |  |  | 2019-10-01T00:47:46.434Z | 2019-10-01T00:47:46.434Z
CFIHOS-30000335 | 2726 | earthing boss | grounding boss | An electrical conductor that is used to connect the earthing system to structure. |  |  |  |  | 2019-10-01T00:47:46.434Z | 2019-10-01T00:47:46.434Z
CFIHOS-30000336 | 2737 | electric actuator |  | An actuator that produces a specified movement when excited by an electric signal. |  |  |  |  | 2019-10-01T00:47:46.434Z | 2019-10-01T00:47:46.434Z
CFIHOS-30000337 | 2738 | electric battery | battery | An electric accumulator that comprises one or more cells fitted with devices necessary for use, for example case, terminals, marking and protective devices. |  |  |  |  | 2019-10-01T00:47:46.434Z | 2019-10-01T00:47:46.434Z
CFIHOS-30000338 | 2744 | electric generator | generator | An energy transducer that transforms non-electric energy into electric energy. |  |  |  |  | 2019-10-01T00:47:46.434Z | 2019-10-01T00:47:46.434Z
CFIHOS-30000339 | 2745 | electric heater |  | A heater in which electric energy is converted into heat for useful purposes. |  |  |  |  | 2019-10-01T00:47:46.434Z | 2019-10-01T00:47:46.434Z
CFIHOS-30000340 | 2752 | electric motor |  | An electric machine for transforming electric energy into mechanical energy. |  |  |  |  | 2019-10-01T00:47:46.434Z | 2019-10-01T00:47:46.434Z
CFIHOS-30000343 | 2781 | electrical motor starter |  | A starter in which the force for closing the main contacts is provided exclusively by electrical energy. |  |  |  |  | 2019-10-01T00:47:46.434Z | 2019-10-01T00:47:46.434Z
CFIHOS-30000344 | 2791 | electrical socket | electric socket outlet | An electrical connector in which the terminals of an electricity supply are inside holes made to receive the pins of a plug. |  |  |  |  | 2019-10-01T00:47:46.434Z | 2019-10-01T00:47:46.434Z
CFIHOS-30000345 | 2817 | electronic frequency converter |  | An electronic ac converter for changing the frequency. |  |  |  |  | 2019-10-01T00:47:46.434Z | 2019-10-01T00:47:46.434Z
CFIHOS-30000346 | 2820 | electronic power inverter | power inverter | An electronic converter that changes direct electric current to single-phase or polyphase alternating currents. |  |  |  |  | 2019-10-01T00:47:46.434Z | 2019-10-01T00:47:46.434Z
CFIHOS-30000347 | 2860 | floodlight |  | A projector providing a beam of intense illumination. |  |  |  |  | 2019-10-01T00:47:46.434Z | 2019-10-01T00:47:46.434Z
CFIHOS-30000348 | 2881 | fuse |  | A physical object that by the fusing of one or more of its specially designed and proportioned components, opens the circuit in which it is inserted by breaking the current when this exceeds a given value for a sufficient time. |  |  |  |  | 2019-10-01T00:47:46.434Z | 2019-10-01T00:47:46.434Z
CFIHOS-30000349 | 2919 | heating cable | electric cable; heat tracing | An electric cable, that is also an electric heater, with or without a shield or a metallic sheath, intended to give off heat for heating purposes. |  |  |  |  | 2019-10-01T00:47:46.434Z | 2019-10-01T00:47:46.434Z
CFIHOS-30000350 | 2927 | high-pass filter |  | An electrical filter having a single pass-band extending from a specified cut-off frequency upwards. |  |  |  |  | 2019-10-01T00:47:46.434Z | 2019-10-01T00:47:46.434Z
CFIHOS-30000351 | 2992 | interlocking device |  | A physical object that makes the operation of a piece of equipment dependent upon the condition, position or operation of one or more other pieces of equipment. |  |  |  |  | 2019-10-01T00:47:46.434Z | 2019-10-01T00:47:46.434Z
CFIHOS-30000352 | 2997 | isolator |  | A physical object that isolates. |  |  |  |  | 2019-10-01T00:47:46.434Z | 2019-10-01T00:47:46.434Z
CFIHOS-30000353 | 3000 | junction box |  | A physical object that is a closed, rigid box or casing used to enclose and protect the junctions of electric wires or cables. |  |  |  |  | 2019-10-01T00:47:46.434Z | 2019-10-01T00:47:46.434Z
CFIHOS-30000354 | 3007 | lamp |  | A physical object intended to produce an optical radiation, usually visible. |  |  |  |  | 2019-10-01T00:47:46.434Z | 2019-10-01T00:47:46.434Z
CFIHOS-30000356 | 3034 | low-pass filter |  | An electrical filter having a single pass-band extending from zero frequency to a specified cut-off frequency. |  |  |  |  | 2019-10-01T00:47:46.434Z | 2019-10-01T00:47:46.434Z
CFIHOS-30000357 | 3035 | luminaire | light fitting; lighting | A physical object that is an electric light and its fittings. |  |  |  |  | 2019-10-01T00:47:46.434Z | 2019-10-01T00:47:46.434Z
CFIHOS-30000360 | 3215 | power cable | electric cable | An electric cable intended for transmission of electric power. |  |  |  |  | 2019-10-01T00:47:46.434Z | 2019-10-01T00:47:46.434Z
CFIHOS-30000361 | 3220 | power supply unit |  | A physical object intended to supply electric power according to specified levels and tolerances. |  |  |  |  | 2019-10-01T00:47:46.434Z | 2019-10-01T00:47:46.434Z
CFIHOS-30000362 | 3221 | transformer |  | A transformer that, by electromagnetic induction, transforms a system of alternating voltage and current into another system of voltage and current usually of different values and at the same frequency for the purpose of transmitting electrical power. |  |  |  |  | 2019-10-01T00:47:46.434Z | 2019-10-01T00:47:46.434Z
CFIHOS-30000363 | 3257 | rectifier | power rectifier; alternator | An electric converter for converting an alternating current into a direct current. |  |  |  |  | 2019-10-01T00:47:46.434Z | 2019-10-01T00:47:46.434Z
CFIHOS-30000364 | 3264 | relay |  | A physical object that can be any electrical device, usually incorporating an electromagnet, whereby a current or signal in one circuit can open or close another circuit. |  |  |  |  | 2019-10-01T00:47:46.434Z | 2019-10-01T00:47:46.434Z
CFIHOS-30000365 | 3366 | signal cable | cable | An electric cable intended for transmission of electric signals. |  |  |  |  | 2019-10-01T00:47:46.434Z | 2019-10-01T00:47:46.434Z
CFIHOS-30000368 | 3403 | solenoid |  | An electromagnetic coil, which is a cylindrical coil, the length of which is much greater than its transverse dimensions and which is used to produce a magnetic field. |  |  |  |  | 2019-10-01T00:47:46.434Z | 2019-10-01T00:47:46.434Z
CFIHOS-30000369 | 3466 | switchboard |  | A switchgear and controlgear bearing a set of switches for connecting and disconnecting the various circuits of an electrical system, as of a telegraph, telephone, etc. |  |  |  |  | 2019-10-01T00:47:46.434Z | 2019-10-01T00:47:46.434Z
CFIHOS-30000370 | 3470 | switchgear and controlgear |  | A physical object that is a general term covering switching devices and their combination with associated control, measuring, protective and regulating equipment, also assemblies of such devices and equipment with associated interconnections, accessories, enclosures and supporting structures. |  |  |  |  | 2019-10-01T00:47:46.434Z | 2019-10-01T00:47:46.434Z
CFIHOS-30000371 | 3488 | telephone |  | A physical object that converts sound signals into corresponding variations of electric current (or potential), which is transmitted by wire or radio to a distant point where it is reconverted into sound. |  |  |  |  | 2019-10-01T00:47:46.434Z | 2019-10-01T00:47:46.434Z
CFIHOS-30000372 | 3491 | temperature detector |  | A detector intended to detect temperature. |  |  |  |  | 2019-10-01T00:47:46.434Z | 2019-10-01T00:47:46.434Z
CFIHOS-30000373 | 3517 | thermostatic switch | thermostat; heat trace thermostat; local controller | A pilot switch whose function is controlled by variations of temperature and whose contacts make or break automatically a load circuit when the temperature of the ambient space in which its sensing element placed or the temperature of the surface on which it is fixed reaches a predetermined value. |  |  |  |  | 2019-10-01T00:47:46.434Z | 2019-10-01T00:47:46.434Z
CFIHOS-30000374 | 3528 | thyristor |  | A semiconductor device that is a three-terminal semiconductor rectifier made up of four layers, p-n-p-n, so that when the fourth is positive with respect to the first, a voltage pulse applied to the third layer initiates a flow of current through the device which continues as long as it is greater than some minimum value. |  |  |  |  | 2019-10-01T00:47:46.434Z | 2019-10-01T00:47:46.434Z
CFIHOS-30000375 | 3556 | trip amplifier |  | A pilot switch intended to create a switch action at a pre-set value. |  |  |  |  | 2019-10-01T00:47:46.434Z | 2019-10-01T00:47:46.434Z
CFIHOS-30000376 | 3589 | ups unit | uninterruptible power supply | An ac power supply unit that maintains a continuous supply of electric power to the equipment it protects. |  |  |  |  | 2019-10-01T00:47:46.434Z | 2019-10-01T00:47:46.434Z
CFIHOS-30000377 | 3599 | variable speed drive unit | variable frequency drive | A physical object that consists of an electric motor and controller that is used to adjust the motor's operating speed. |  |  |  |  | 2019-10-01T00:47:46.434Z | 2019-10-01T00:47:46.434Z
CFIHOS-30000378 | 3607 | vibration transmitter |  | A transmitter of which the output is proportional to a measured vibration. |  |  |  |  | 2019-10-01T00:47:46.434Z | 2019-10-01T00:47:46.434Z
CFIHOS-30000380 | 3629 | weight transmitter |  | A transmitter for weighing large quantities of material, and of which the output is proportional to the measured weight. . |  |  |  |  | 2019-10-01T00:47:46.434Z | 2019-10-01T00:47:46.434Z
CFIHOS-30000381 | 3630 | welding set |  | A physical object for arc welding, either ac or dc, comprising a supply unit and a regulator. |  |  |  |  | 2019-10-01T00:47:46.434Z | 2019-10-01T00:47:46.434Z
CFIHOS-30000382 | 3688 | air conditioner | air conditioning unit; hvac | A physical object that is intended to bring air to a specified quality. |  |  |  |  | 2019-10-01T00:47:46.434Z | 2019-10-01T00:47:46.434Z
CFIHOS-30000383 | 3689 | air cooled heat exchanger |  | A cooler that is intended to use air as the cooling medium. |  |  |  |  | 2019-10-01T00:47:46.434Z | 2019-10-14T17:40:54.346Z
CFIHOS-30000384 | 3703 | boiler |  | An indirect contact heat exchanger that is intended to heat a liquid. |  |  |  |  | 2019-10-01T00:47:46.434Z | 2019-10-01T00:47:46.434Z
CFIHOS-30000385 | 3715 | condenser |  | A cooler that is intended to change a vapour to liquid. |  |  |  |  | 2019-10-01T00:47:46.434Z | 2019-10-01T00:47:46.434Z
CFIHOS-30000386 | 3716 | cooler |  | A heat exchanger that is intended to cool a physical object. |  |  |  |  | 2019-10-01T00:47:46.434Z | 2019-10-01T00:47:46.434Z
CFIHOS-30000387 | 3717 | cooling tower |  | A cooler and an air cooled heat exchanger that is a tall structure through which air circulates by convection. |  |  |  |  | 2019-10-01T00:47:46.434Z | 2019-10-01T00:47:46.434Z
CFIHOS-30000388 | 3739 | drier |  | A drier is a physical object that is intended to remove absorbed or adsorbed liquid or water vapour below saturation state. |  |  |  |  | 2019-10-01T00:47:46.434Z | 2019-10-01T00:47:46.434Z
CFIHOS-30000389 | 3757 | flare tip |  | A burner that burns gas emitted from a process into the atmosphere. |  |  |  |  | 2019-10-01T00:47:46.434Z | 2019-10-01T00:47:46.434Z
CFIHOS-30000390 | 3789 | heat exchanger |  | A physical object that is intended to transfer heat from one object to another. |  |  |  |  | 2019-10-01T00:47:46.434Z | 2019-10-01T00:47:46.434Z
CFIHOS-30000391 | 3800 | incinerator |  | A furnace that is intended for the combustion of waste material. |  |  |  |  | 2019-10-01T00:47:46.434Z | 2019-10-01T00:47:46.434Z
CFIHOS-30000395 | 4215 | absolute pressure transmitter |  | A pressure transmitter where pressure is applied to one side of the sensor while the other side has a vacuum chamber. |  |  |  |  | 2019-10-01T00:47:46.434Z | 2019-10-01T00:47:46.434Z
CFIHOS-30000397 | 4240 | antenna |  | An electromagnetic transducer that is a physical object made of conducting material which is capable of radiating or receiving electromagnetic waves. |  |  |  |  | 2019-10-01T00:47:46.434Z | 2019-10-01T00:47:46.434Z
CFIHOS-30000398 | 4246 | axial displacement element | axial displacement probe | A detecting element that is intended to detect axial displacement. |  |  |  |  | 2019-10-01T00:47:46.434Z | 2019-10-01T00:47:46.434Z
CFIHOS-30000399 | 4248 | bell |  | A physical object that is a hollow body with a flared mouth made of cast metal. Formed to emit a clear musical sound by the sonorous vibration of its entire circumference when struck by a clapper, hammer or other appliance. |  |  |  |  | 2019-10-01T00:47:46.434Z | 2019-10-01T00:47:46.434Z
CFIHOS-30000400 | 4262 | capacitance probe |  | A detecting element that is intended to detect changes in the dielectric constant. |  |  |  |  | 2019-10-01T00:47:46.434Z | 2019-10-01T00:47:46.434Z
CFIHOS-30000401 | 4276 | cloud point analyser |  | An analysing instrument that is intended to determine the cloud point of a fluid. |  |  |  |  | 2019-10-01T00:47:46.434Z | 2019-10-01T00:47:46.434Z
CFIHOS-30000402 | 4279 | computer |  | A physical object that can store data and program(s) that operates on the data. A general purpose computer can be programmed to solve any reasonable problem expressed in logical and arithmetical terms. |  |  |  |  | 2019-10-01T00:47:46.434Z | 2019-10-01T00:47:46.434Z
CFIHOS-30000403 | 4282 | conductivity cell |  | A detecting element or probe that is used with a conductivity meter to measure the conductivity of a liquid. |  |  |  |  | 2019-10-01T00:47:46.434Z | 2019-10-01T00:47:46.434Z
CFIHOS-30000404 | 4283 | conductivity level transmitter |  | A transmitter that is producing a standardized output signal dependent of a received input signal from a conductivity meter. |  |  |  |  | 2019-10-01T00:47:46.434Z | 2019-10-01T00:47:46.434Z
CFIHOS-30000405 | 4288 | control box | power; control module | A terminal box that is used as accommodation for control function circuits. |  |  |  |  | 2019-10-01T00:47:46.434Z | 2019-10-01T00:47:46.434Z
CFIHOS-30000406 | 4295 | coriolis mass flow meter |  | A mass flow meter that uses the Coriolis principle to measure a mass flow rate through the meter. |  |  |  |  | 2019-10-01T00:47:46.434Z | 2019-10-01T00:47:46.434Z
CFIHOS-30000407 | 4296 | corrosion meter |  | A detecting instrument intended to measure, indicate and/or produce a signal which represents the rate or degree of corrosion. |  |  |  |  | 2019-10-01T00:47:46.434Z | 2019-10-01T00:47:46.434Z
CFIHOS-30000408 | 4297 | corrosion element | corrosion probe | A detecting element that is a piece of suitable metal meant to corrode and give an indication of the corrosion rate. |  |  |  |  | 2019-10-01T00:47:46.434Z | 2019-10-01T00:47:46.434Z
CFIHOS-30000409 | 4299 | counter |  | A detecting instrument that counts, especially an electronic or mechanical device that automatically counts occurrences or repetitions of phenomena or events. |  |  |  |  | 2019-10-01T00:47:46.434Z | 2019-10-01T00:47:46.434Z
CFIHOS-30000410 | 4301 | current to current converter |  | A signal converter that is intended to convert one current signal to another current signal. |  |  |  |  | 2019-10-01T00:47:46.434Z | 2019-10-01T00:47:46.434Z
CFIHOS-30000411 | 4302 | current to pressure converter |  | A signal converter that is intended to convert an analogue signal (4 - 20 mA) to a proportional linear pneumatic output signal. |  |  |  |  | 2019-10-01T00:47:46.434Z | 2019-10-01T00:47:46.434Z
CFIHOS-30000412 | 4303 | current to voltage converter |  | A signal converter that is intended to convert a current input signal to a proportional voltage output signal. |  |  |  |  | 2019-10-01T00:47:46.434Z | 2019-10-01T00:47:46.434Z
CFIHOS-30000413 | 4309 | density analyser |  | An analysing instrument intended to determine the density of a substance. |  |  |  |  | 2019-10-01T00:47:46.434Z | 2019-10-01T00:47:46.434Z
CFIHOS-30000414 | 4314 | dew point analyser |  | An analysing instrument intended to determine the dew point of a substance. |  |  |  |  | 2019-10-01T00:47:46.434Z | 2019-10-01T00:47:46.434Z
CFIHOS-30000415 | 4322 | differential pressure gauge |  | A gauge that is intended for measuring and indicating pressure differences. |  |  |  |  | 2019-10-01T00:47:46.434Z | 2019-10-01T00:47:46.434Z
CFIHOS-30000416 | 4324 | differential pressure level transmitter |  | A level transmitter that is measuring liquid level by sensing pressure difference between two points, e.g. the hydrostatic pressure at the bottom of a tank to the atmosphere pressure. |  |  |  |  | 2019-10-01T00:47:46.434Z | 2019-10-01T00:47:46.434Z
CFIHOS-30000417 | 4327 | differential pressure switch |  | A pilot switch intended to switch or give an on/off signal when the measured differential pressure has reached a pre-set value. |  |  |  |  | 2019-10-01T00:47:46.434Z | 2019-10-01T00:47:46.434Z
CFIHOS-30000418 | 4328 | differential pressure transmitter |  | A pressure transmitter that is producing a standardized output signal dependent of a received pressure difference signal. |  |  |  |  | 2019-10-01T00:47:46.434Z | 2019-10-01T00:47:46.434Z
CFIHOS-30000419 | 433 | coupling |  | Connecting with a coupling or coupler. |  |  |  |  | 2019-10-01T00:47:46.434Z | 2019-10-01T00:47:46.434Z
CFIHOS-30000420 | 4371 | electromagnetic flow transmitter | magnetic flow transmitter | A flow transmitter that is specially designed to convert the signals from an electromagnetic flow meter into a standardized electrical output signal. |  |  |  |  | 2019-10-01T00:47:46.434Z | 2019-10-01T00:47:46.434Z
CFIHOS-30000421 | 4375 | electronic controller |  | A controller that uses in-built algorithms executed by electronic circuitry to perform its function. |  |  |  |  | 2019-10-01T00:47:46.434Z | 2019-10-01T00:47:46.434Z
CFIHOS-30000425 | 4391 | flame detector |  | A detector that is intended to sense a flame. |  |  |  |  | 2019-10-01T00:47:46.434Z | 2019-10-01T00:47:46.434Z
CFIHOS-30000426 | 4395 | flash point analyser |  | An analysing instrument intended to determine the flash point of a substance. |  |  |  |  | 2019-10-01T00:47:46.434Z | 2019-10-01T00:47:46.434Z
CFIHOS-30000428 | 4405 | flow gauge |  | A gauge intended to indicate a liquid or gas flow. |  |  |  |  | 2019-10-01T00:47:46.434Z | 2019-10-01T00:47:46.434Z
CFIHOS-30000429 | 4411 | flow regulator |  | A regulator that normally use the differential pressure principle across an orifice to control the valve trim and regulate flow. |  |  |  |  | 2019-10-01T00:47:46.434Z | 2019-10-01T00:47:46.434Z
CFIHOS-30000430 | 4416 | flow switch |  | A functional switch that is intended to give a signal when the flow have reached a pre-set value. |  |  |  |  | 2019-10-01T00:47:46.434Z | 2019-10-01T00:47:46.434Z
CFIHOS-30000431 | 4423 | frequency to current converter |  | A signal converter that is intended to convert a frequency or rotational speed input signal into a 0 - 20 mA or 4 - 20 mA current output signal. |  |  |  |  | 2019-10-01T00:47:46.434Z | 2019-10-01T00:47:46.434Z
CFIHOS-30000432 | 4432 | gas detector | fixed gas dectector | A detector that is intended to sense the presence of a specified concentration of a gas. |  |  |  |  | 2019-10-01T00:47:46.434Z | 2019-10-01T00:47:46.434Z
CFIHOS-30000433 | 4454 | hydraulic actuator |  | An actuator intended to be operated by hydraulic power. |  |  |  |  | 2019-10-01T00:47:46.434Z | 2019-10-01T00:47:46.434Z
CFIHOS-30000434 | 4455 | hydraulic controller |  | A controller that is designed or can be programmed to operate and control hydraulic operated systems. |  |  |  |  | 2019-10-01T00:47:46.434Z | 2019-10-01T00:47:46.434Z
CFIHOS-30000435 | 4506 | keyboard |  | A control panel with an array of systematically arranged (piano like) keys by which a machine is operated or by which an instrument can be played on. |  |  |  |  | 2019-10-01T00:47:46.434Z | 2019-10-01T00:47:46.434Z
CFIHOS-30000436 | 4530 | loudspeaker |  | An electroacoustic transducer that converts an electric signal into sound. |  |  |  |  | 2019-10-01T00:47:46.434Z | 2019-10-01T00:47:46.434Z
CFIHOS-30000437 | 4533 | magnetic level gauge |  | A level gauge that use a float containing a magnet to transfer information about its position to a indicator rail with white and red flaps mounted on the outside of the tube. |  |  |  |  | 2019-10-01T00:47:46.434Z | 2019-10-01T00:47:46.434Z
CFIHOS-30000438 | 4544 | mechanical positioner |  | A mechanical controller that is intended to position a given item in accordance with a received input signal. |  |  |  |  | 2019-10-01T00:47:46.434Z | 2019-10-01T00:47:46.434Z
CFIHOS-30000440 | 4622 | ph analyser |  | An analysing instrument intended to measure, indicate and/or produce a signal which represents the measured alkalinity / acidity in a fluid or matter. |  |  |  |  | 2019-10-01T00:47:46.434Z | 2019-10-01T00:47:46.434Z
CFIHOS-30000441 | 4625 | pig detector |  | A detector that is intended to detect a pig inside the pipeline or pig receiver. |  |  |  |  | 2019-10-01T00:47:46.434Z | 2019-10-01T00:47:46.434Z
CFIHOS-30000442 | 4631 | pitot tube |  | A fluid sensor producing a differential pressure by means of two straigth tubes mounted in line with the direction of the fluid movement. One tube is open-ended and measures the stagnation pressure of the fluid. The other tube is closed in front but has openings along the tube to measure the static pressure of the fluid. |  |  |  |  | 2019-10-01T00:47:46.434Z | 2019-10-01T00:47:46.434Z
CFIHOS-30000443 | 4634 | pneumatic actuator |  | An actuator that is intended to be operated by pneumatic power. |  |  |  |  | 2019-10-01T00:47:46.434Z | 2019-10-01T00:47:46.434Z
CFIHOS-30000444 | 4636 | pneumatic controller |  | A mechanical controller that is using pneumatic components to execute its function. |  |  |  |  | 2019-10-01T00:47:46.434Z | 2019-10-01T00:47:46.434Z
CFIHOS-30000449 | 4658 | position transmitter |  | A transmitter that is producing a standardized output signal dependent of a received input signal from a position detector. |  |  |  |  | 2019-10-01T00:47:46.434Z | 2019-10-01T00:47:46.434Z
CFIHOS-30000450 | 4661 | positive displacement flow transmitter |  | A flow transmitter specially designed to convert the signal from a positive displacement flow meter into a standardized electrical output signal. |  |  |  |  | 2019-10-01T00:47:46.434Z | 2019-10-01T00:47:46.434Z
CFIHOS-30000451 | 4663 | pour point analyser |  | An analysing instrument intended to determine the pour point of a fluid, i.e. the lowest temperature at which an oil or other liquid will pour under given conditions. |  |  |  |  | 2019-10-01T00:47:46.434Z | 2019-10-01T00:47:46.434Z
CFIHOS-30000452 | 4668 | pressure gauge |  | A gauge intended to measure and display a representation of a measured pressure. |  |  |  |  | 2019-10-01T00:47:46.434Z | 2019-10-01T00:47:46.434Z
CFIHOS-30000453 | 4671 | pressure regulator |  | A regulator that is controlling/regulating the pressure in a system. |  |  |  |  | 2019-10-01T00:47:46.434Z | 2019-10-01T00:47:46.434Z
CFIHOS-30000454 | 4674 | pressure switch |  | A functional switch that (usually) turns an electrical circuit on or off when the pressure level reaches a pre-set value. |  |  |  |  | 2019-10-01T00:47:46.434Z | 2019-10-01T00:47:46.434Z
CFIHOS-30000455 | 4675 | pressure to current converter |  | A signal converter that is intended to convert a pressure input signal to DC output signal. |  |  |  |  | 2019-10-01T00:47:46.434Z | 2019-10-01T00:47:46.434Z
CFIHOS-30000456 | 4678 | printing machine |  | A physical object that produces characters or graphic symbols on paper or other medium. |  |  |  |  | 2019-10-01T00:47:46.434Z | 2019-10-01T00:47:46.434Z
CFIHOS-30000457 | 4687 | proximity element | proximity probe | A detecting element that is intended to sense proximity. |  |  |  |  | 2019-10-01T00:47:46.434Z | 2019-10-01T00:47:46.434Z
CFIHOS-30000458 | 4688 | proximity switch |  | A position switch that is operated without mechanical contact with the moving part. |  |  |  |  | 2019-10-01T00:47:46.434Z | 2019-10-01T00:47:46.434Z
CFIHOS-30000459 | 4692 | push button |  | A manual control switch that is intended to switch when you push or touch the button. |  |  |  |  | 2019-10-01T00:47:46.434Z | 2019-10-01T00:47:46.434Z
CFIHOS-30000460 | 4696 | radar level transmitter |  | A level transmitter that is producing a standardized electrical output signal based on the input signal from a radar type level sensor. |  |  |  |  | 2019-10-01T00:47:46.434Z | 2019-10-01T00:47:46.434Z
CFIHOS-30000461 | 4699 | radioactive level transmitter |  | A level transmitter that is producing a standardized electrical output signal based on the input signal from radioactive level measurements. |  |  |  |  | 2019-10-01T00:47:46.434Z | 2019-10-01T00:47:46.434Z
CFIHOS-30000462 | 4704 | recording instrument |  | A process instrument that records values represented by the input signal(s). |  |  |  |  | 2019-10-01T00:47:46.434Z | 2019-10-01T00:47:46.434Z
CFIHOS-30000463 | 4712 | resistance temperature element |  | A temperature sensing element that operate on the principle of changes in electrical resistance of pure metals (sintered semiconductor material) and are characterized by an almost linear positive change in resistance with temperature. |  |  |  |  | 2019-10-01T00:47:46.434Z | 2019-10-01T00:47:46.434Z
CFIHOS-30000464 | 4715 | restriction orifice plate | restrictive orifice plate | An orifice plate that is intended for use as a restrictor. |  |  |  |  | 2019-10-01T00:47:46.434Z | 2019-10-01T00:47:46.434Z
CFIHOS-30000465 | 4718 | rotameter flow meter | rotameter | A variable area flow meter which consists of a tapered tube of glass with a float inside that is pushed up by flow and pulled down by gravity. |  |  |  |  | 2019-10-01T00:47:46.434Z | 2019-10-01T00:47:46.434Z
CFIHOS-30000466 | 4720 | rupture disc | burst disc; bursting disc | A physical object that is a pressure relieving device designed to burst at a calibrated pressure to prevent pressure in systems or vessels from reaching unsafe levels. |  |  |  |  | 2019-10-01T00:47:46.434Z | 2019-10-01T00:47:46.434Z
CFIHOS-30000467 | 4728 | sampler |  | A physical object intended to be used to collect and contain representative specimens or selections. |  |  |  |  | 2019-10-01T00:47:46.434Z | 2019-10-01T00:47:46.434Z
CFIHOS-30000468 | 4739 | servo tank gauge |  | A tank gauge that is intended to intermittently lower a displacer to measure a liquid level, bottom level, interface level or density. |  |  |  |  | 2019-10-01T00:47:46.434Z | 2019-10-01T00:47:46.434Z
CFIHOS-30000470 | 4753 | smoke detector |  | A detector that is intended to sense smoke. |  |  |  |  | 2019-10-01T00:47:46.434Z | 2019-10-01T00:47:46.434Z
CFIHOS-30000471 | 4761 | speed meter |  | A detecting instrument that is intended to measure the upload and download speed of an internet connection. |  |  |  |  | 2019-10-01T00:47:46.434Z | 2019-10-01T00:47:46.434Z
CFIHOS-30000472 | 4762 | speed transmitter |  | A transmitter that is producing a standardized output signal dependent of a received input signal from a rotational speed sensor. |  |  |  |  | 2019-10-01T00:47:46.434Z | 2019-10-01T00:47:46.434Z
CFIHOS-30000473 | 4789 | temperature gauge |  | A gauge that is intended to measure and indicate a temperature. |  |  |  |  | 2019-10-01T00:47:46.434Z | 2019-10-01T00:47:46.434Z
CFIHOS-30000474 | 4794 | temperature regulator |  | A regulator that is intended to keep a temperature within certain boundaries. |  |  |  |  | 2019-10-01T00:47:46.434Z | 2019-10-01T00:47:46.434Z
CFIHOS-30000475 | 4796 | temperature switch |  | A functional switch that is intended to give an on or off signal when the temperature have reached a pre-set value. |  |  |  |  | 2019-10-01T00:47:46.434Z | 2019-10-01T00:47:46.434Z
CFIHOS-30000476 | 4797 | temperature transmitter |  | A transmitter that is producing a standardized output signal dependent of a received input signal from a temperature element. |  |  |  |  | 2019-10-01T00:47:46.434Z | 2019-10-01T00:47:46.434Z
CFIHOS-30000477 | 4798 | thermal conductivity analyser |  | An analysing instrument that is intended to determine a physical property that is named thermal conductivity. |  |  |  |  | 2019-10-01T00:47:46.434Z | 2019-10-01T00:47:46.434Z
CFIHOS-30000478 | 4805 | thermocouple |  | A pair of electrical conductors of dissimilar materials, joined at one end (the measuring or hot junction), which produces an electromotive force (e.m.f.) due to the Seebeck effect in a circuit formed by connecting the other ends of the dissimilar materials used (the reference or cold junction) to a device for measuring e.m.f. Def. acc. to IEC 902 1987. |  |  |  |  | 2019-10-01T00:47:46.434Z | 2019-10-01T00:47:46.434Z
CFIHOS-30000479 | 4808 | thermowell |  | A physical object that is a pressure-tight receptacle adapted to receive a temperature sensing element, provided with external threads or other means for pressure-tight attachment to a vessel or pipe. |  |  |  |  | 2019-10-01T00:47:46.434Z | 2019-10-01T00:47:46.434Z
CFIHOS-30000480 | 4814 | timer | time switch | A timepiece that measures a time interval and signals its end; a time-switch. |  |  |  |  | 2019-10-01T00:47:46.434Z | 2019-10-01T00:47:46.434Z
CFIHOS-30000481 | 4822 | transponder |  | A transceiver that transmits a signal automatically in response to an appropriate triggering signal. |  |  |  |  | 2019-10-01T00:47:46.434Z | 2019-10-01T00:47:46.434Z
CFIHOS-30000482 | 4829 | turbine flow meter | turbine flow element | A velocity flow meter that uses a multi bladed rotor to measure fluid flow rate in units of volumetric flow through a closed conduit. |  |  |  |  | 2019-10-01T00:47:46.434Z | 2019-10-01T00:47:46.434Z
CFIHOS-30000483 | 4836 | ultrasonic flow meter |  | A velocity flow meter that measures the velocity of a flow by measuring the time difference between an ultrasonic pulse sent in the flow direction and an ultrasound pulse sent opposite the flow direction. |  |  |  |  | 2019-10-01T00:47:46.434Z | 2019-10-01T00:47:46.434Z
CFIHOS-30000484 | 4838 | ultrasonic level transmitter |  | A level transmitter that is using ultrasonic sound to continuously monitor the level of a liquid or particulate matter in a tank or vessel. |  |  |  |  | 2019-10-01T00:47:46.434Z | 2019-10-01T00:47:46.434Z
CFIHOS-30000485 | 4852 | v-cone flow meter |  | A differential pressure flow meter that uses a v-cone as the restriction body in the flow stream. |  |  |  |  | 2019-10-01T00:47:46.434Z | 2019-10-01T00:47:46.434Z
CFIHOS-30000486 | 4857 | venturi tube | venturi tube flow element | A pipe or tube that has a constriction with a relative long passage with a smooth coned entry and exit. |  |  |  |  | 2019-10-01T00:47:46.434Z | 2019-10-01T00:47:46.434Z
CFIHOS-30000487 | 4863 | vibration element | vibration probe | A detecting element that is intended to sense mechanical vibration and in which the oscillating motion is transferred into a voltage or current signal. |  |  |  |  | 2019-10-01T00:47:46.434Z | 2019-10-01T00:47:46.434Z
CFIHOS-30000488 | 4864 | video recorder |  | A recording instrument that is recording signals originated by a TV camera on a moving magnetic tape for subsequent reproduction or transmission. |  |  |  |  | 2019-10-01T00:47:46.434Z | 2019-10-01T00:47:46.434Z
CFIHOS-30000489 | 4865 | viscosity analyser |  | An analysing instrument intended to determine the viscosity of a fluid. |  |  |  |  | 2019-10-01T00:47:46.434Z | 2019-10-01T00:47:46.434Z
CFIHOS-30000490 | 4866 | voltage to current converter |  | A signal converter that is intended for converting an input voltage signal into an output current signal. |  |  |  |  | 2019-10-01T00:47:46.434Z | 2019-10-01T00:47:46.434Z
CFIHOS-30000491 | 4869 | vortex flow meter |  | A flow meter that measures the velocity of a fluid in a pipe by detecting the frequency of vortices being shed from a specially shaped obstructing element in the fluid stream. |  |  |  |  | 2019-10-01T00:47:46.434Z | 2019-10-01T00:47:46.434Z
CFIHOS-30000492 | 4882 | wind sensor | windspeed sensor; windspeed direction sensor; anemometer | A detecting element that can be the sensing element of an anemometer or wind gauge. |  |  |  |  | 2019-10-01T00:47:46.434Z | 2019-10-01T00:47:46.434Z
CFIHOS-30000493 | 4884 | wobbe index meter |  | An analysing instrument intended to determine the wobble index of a gas. |  |  |  |  | 2019-10-01T00:47:46.434Z | 2019-10-01T00:47:46.434Z
CFIHOS-30000494 | 4939 | christmas tree |  | A physical object that is an assembly of pipes and piping parts, with valves and associated control equipment that is connected to the top of a wellhead and is intended for control of fluid from a well. |  |  |  |  | 2019-10-01T00:47:46.434Z | 2019-10-01T00:47:46.434Z
CFIHOS-30000495 | 5097 | nozzle |  | A physical object that has a protruding part through which a stream of fluid is directed. |  |  |  |  | 2019-10-01T00:47:46.434Z | 2019-10-01T00:47:46.434Z
CFIHOS-30000496 | 5110 | pipe |  | A physical object that is a long tube or hollow body intended for conduction of liquid, gaseous or finely divided solid materials, or used for structural purposes. |  |  |  |  | 2019-10-01T00:47:46.434Z | 2019-10-01T00:47:46.434Z
CFIHOS-30000497 | 5111 | pipe bend |  | A physical object that is used to change piping direction with a non-standard radius. |  |  |  |  | 2019-10-01T00:47:46.434Z | 2019-10-01T00:47:46.434Z
CFIHOS-30000498 | 5205 | pipe flange spade |  | A physical object that is a circular plate with no central opening and holes to match mating flanged ends. It is also equipped with a handle. |  |  |  |  | 2019-10-01T00:47:46.434Z | 2019-10-01T00:47:46.434Z
CFIHOS-30000499 | 5219 | pipe tee |  | A physical object that has three piping ends in T-shape, including a branch at 90 degrees. |  |  |  |  | 2019-10-01T00:47:46.434Z | 2019-10-01T00:47:46.434Z
CFIHOS-30000500 | 5247 | pipeline |  | A fluid conductor that consists of pipe, possibly also including pumps, valves, and control devices, intended for conveying liquids, gases, or finely divided solids. |  |  |  |  | 2019-10-01T00:47:46.434Z | 2019-10-01T00:47:46.434Z
CFIHOS-30000501 | 5261 | piping expansion bellows |  | A bellows that is a flexible corrugated tubular element providing axial and radial flexibility and pressure containment. |  |  |  |  | 2019-10-01T00:47:46.434Z | 2019-10-01T00:47:46.434Z
CFIHOS-30000502 | 5307 | riser |  | A physical object that is a vertical or near vertical pipe for the upward flow of liquid or gas. |  |  |  |  | 2019-10-01T00:47:46.434Z | 2019-10-01T00:47:46.434Z
CFIHOS-30000503 | 5358 | spectacle blind |  | A physical object that consists of two discs with equal thickness and outer diameter connected with a flat bar. One of the discs has a hole, while the other disc is without hole. |  |  |  |  | 2019-10-01T00:47:46.434Z | 2019-10-01T00:47:46.434Z
CFIHOS-30000504 | 5365 | spool piece |  | A physical object which is a short section of pipe used to connect ends of pipes/pipelines. |  |  |  |  | 2019-10-01T00:47:46.434Z | 2019-10-01T00:47:46.434Z
CFIHOS-30000505 | 5372 | steam trap |  | A trap that consists of a chamber into which condensed steam from steam pipes etc. is allowed to drain, and which automatically ejects it without permitting the escape of steam. |  |  |  |  | 2019-10-01T00:47:46.434Z | 2019-10-01T00:47:46.434Z
CFIHOS-30000506 | 5375 | strainer |  | A filter that is separating solid particles from a fluid by passing the fluid through a wire mesh, screen or metal plates containing perforations or slits. |  |  |  |  | 2019-10-01T00:47:46.434Z | 2019-10-01T00:47:46.434Z
CFIHOS-30000507 | 5453 | tubing hanger |  | A well string hanger that is used for production tubing. The tubing hanger incorporates a sealing system to ensure that the tubing conduit and annulus are hydraulically isolated. |  |  |  |  | 2019-10-01T00:47:46.434Z | 2019-10-01T00:47:46.434Z
CFIHOS-30000508 | 5830 | earthing resistor | neutral ground resistor | A resistance through which the neutral pint of a supply system is earthed, in order to limit the current that flows on the occurrence of an earth fault. |  |  |  |  | 2019-10-01T00:47:46.434Z | 2019-10-01T00:47:46.434Z
CFIHOS-30000510 | 7182 | anchor |  | A physical object intended to hold an object firmly. |  |  |  |  | 2019-10-01T00:47:46.434Z | 2019-10-01T00:47:46.434Z
CFIHOS-30000511 | 7185 | arrestor |  | A physical object intended to prevent something to pass. |  |  |  |  | 2019-10-01T00:47:46.434Z | 2019-10-01T00:47:46.434Z
CFIHOS-30000512 | 7215 | fire extinguisher |  | A physical object designed to eject agents, e.g. water or a chemical, to put out fires. |  |  |  |  | 2019-10-01T00:47:46.434Z | 2019-10-01T00:47:46.434Z
CFIHOS-30000513 | 7260 | safety shower |  | A shower intended for emergency situations. |  |  |  |  | 2019-10-01T00:47:46.434Z | 2019-10-01T00:47:46.434Z
CFIHOS-30000514 | 7267 | silencer |  | A physical object intended to reduce a noise level. |  |  |  |  | 2019-10-01T00:47:46.434Z | 2019-10-01T00:47:46.434Z
CFIHOS-30000515 | 7291 | aerator |  | A physical object that supplies and mixes air to a liquid or solids. |  |  |  |  | 2019-10-01T00:47:46.434Z | 2019-10-01T00:47:46.434Z
CFIHOS-30000516 | 7316 | axial compressor |  | A dynamic compressor in which the gas is accelerated by the action of a bladed rotor and where the main flow is along the rotation axis of the rotor. |  |  |  |  | 2019-10-01T00:47:46.434Z | 2019-10-01T00:47:46.434Z
CFIHOS-30000517 | 7351 | bearing |  | A physical object intended to support and locate a moving or static element and capable of reducing friction and transfer forces in a connection. |  |  |  |  | 2019-10-01T00:47:46.434Z | 2019-10-01T00:47:46.434Z
CFIHOS-30000518 | 7380 | blower | centrifugal fan; centrifugal blower | A physical object intended to compress and supply air or gas at medium pressure and medium volume flow. |  |  |  |  | 2019-10-01T00:47:46.434Z | 2019-10-01T00:47:46.434Z
CFIHOS-30000519 | 7392 | brake |  | A physical object intended to arrest or prevent the motion of an item. Typically by means of friction. |  |  |  |  | 2019-10-01T00:47:46.434Z | 2019-10-01T00:47:46.434Z
CFIHOS-30000520 | 7435 | centrifugal compressor |  | A dynamic compressor in which one ore more impellers accelerate the gas and where the main flow through the impeller is radial. |  |  |  |  | 2019-10-01T00:47:46.434Z | 2019-10-01T00:47:46.434Z
CFIHOS-30000521 | 7436 | centrifugal pump |  | A dynamic pump that contains impellers provided with vanes to generate centrifugal force to achieve the required pressure head. |  |  |  |  | 2019-10-01T00:47:46.434Z | 2019-10-01T00:47:46.434Z
CFIHOS-30000522 | 7437 | centrifuge |  | A physical object that uses centrifugal force to separate phases of different densities. |  |  |  |  | 2019-10-01T00:47:46.434Z | 2019-10-01T00:47:46.434Z
CFIHOS-30000523 | 7450 | clutch |  | A transmission that is intended to transmit energy between two shafts providing the capability to connect and disconnect the shafts. |  |  |  |  | 2019-10-01T00:47:46.434Z | 2019-10-01T00:47:46.434Z
CFIHOS-30000524 | 7459 | compressor |  | A physical object that is driven by a prime mover by which energy is either constantly or periodically added to an amount of gas in order to increase its pressure. |  |  |  |  | 2019-10-01T00:47:46.434Z | 2019-10-01T00:47:46.434Z
CFIHOS-30000527 | 7551 | diesel engine |  | An internal combustion engine in which ignition of the fuel injected into the cylinder is performed by the heat of compression of the air charge. |  |  |  |  | 2019-10-01T00:47:46.434Z | 2019-10-01T00:47:46.434Z
CFIHOS-30000528 | 7552 | diffuser |  | A physical object that contains a diverging channel-shaped chamber in which part of the kinetic energy of the fluid is converted into pressure energy. |  |  |  |  | 2019-10-01T00:47:46.434Z | 2019-10-01T00:47:46.434Z
CFIHOS-30000529 | 7599 | driver |  | A physical object that provides rotational or reciprocating energy to driven equipment. |  |  |  |  | 2019-10-01T00:47:46.434Z | 2019-10-01T00:47:46.434Z
CFIHOS-30000531 | 7641 | extruder |  | A physical object that is intended to form material by forcing it in liquid phase through a shaping die by applying pressure and fix the form in the solid phase. |  |  |  |  | 2019-10-01T00:47:46.434Z | 2019-10-01T00:47:46.434Z
CFIHOS-30000532 | 7644 | fan | axial blower; axial fan | A physical object that is intended to deliver or exhaust volumes of vapour or gas at low differential pressure. |  |  |  |  | 2019-10-01T00:47:46.434Z | 2019-10-01T00:47:46.434Z
CFIHOS-30000533 | 7683 | gas engine | gas fuel combustion engine | An internal combustion engine that is a reciprocating engine in which gaseous fuel is mixed with air to form a combustible mixture in a cylinder which is fired by spark ignition. |  |  |  |  | 2019-10-01T00:47:46.434Z | 2019-10-01T00:47:46.434Z
CFIHOS-30000534 | 7686 | gas turbine |  | A turbine that compresses air which is then mixed with fuel for combustion and expansion through a turbine section to generate relatively high power output for either mechanical drive or power generation. |  |  |  |  | 2019-10-01T00:47:46.434Z | 2019-10-01T00:47:46.434Z
CFIHOS-30000535 | 7689 | gear box | gearbox | A physical object that is a casing with an arrangement of two or more gear-wheels transmitting rotating motion from the input shaft to the output shaft. |  |  |  |  | 2019-10-01T00:47:46.434Z | 2019-10-01T00:47:46.434Z
CFIHOS-30000537 | 7715 | hood |  | An enclosure intended to protect equipment from weather influences or to protect surroundings of equipment from equipment noise. |  |  |  |  | 2019-10-01T00:47:46.434Z | 2019-10-01T00:47:46.434Z
CFIHOS-30000538 | 7722 | hydraulic cylinder | cylinder | A cylinder where the piston is actuated by pressurized hydraulic fluid. |  |  |  |  | 2019-10-01T00:47:46.434Z | 2019-10-01T00:47:46.434Z
CFIHOS-30000539 | 7724 | hydraulic motor |  | A motor that is intended to generate power by means of high pressure oil. |  |  |  |  | 2019-10-01T00:47:46.434Z | 2019-10-01T00:47:46.434Z
CFIHOS-30000541 | 7834 | lubrication system |  | A system that provides lubricant to rotating or moving items. |  |  |  |  | 2019-10-01T00:47:46.434Z | 2019-10-01T00:47:46.434Z
CFIHOS-30000542 | 7859 | mechanical seal |  | A seal that comprises of a set of one or more rotating and stationary seal faces, together with auxiliary hardware, separated by a film of fluid intended to reduce flow loss around a rotating shaft to an acceptable level. |  |  |  |  | 2019-10-01T00:47:46.434Z | 2019-10-01T00:47:46.434Z
CFIHOS-30000543 | 7872 | mixer |  | A physical object intended to be used for fluid mixing processes typically a rotating piece of equipment comprised of a driver such as a motor which rotates an agitator immersed in the fluid(s) that need to be mixed. |  |  |  |  | 2019-10-01T00:47:46.434Z | 2019-10-01T00:47:46.434Z
CFIHOS-30000544 | 7930 | petrol engine |  | An internal combustion engine that is an induction compression ignition exhaust engine which ignites a petrol air mixture with an electric spark. |  |  |  |  | 2019-10-01T00:47:46.434Z | 2019-10-01T00:47:46.434Z
CFIHOS-30000548 | 7963 | pneumatic motor |  | A motor that is driven by compressed gas. Typically air. |  |  |  |  | 2019-10-01T00:47:46.434Z | 2019-10-01T00:47:46.434Z
CFIHOS-30000549 | 7984 | pulsation damper |  | A pressure vessel located in both pump- and compressor piping systems in order to reduce residual pulsation fluctuations, as a result of discontinue operation effects, within an allowable level specified. |  |  |  |  | 2019-10-01T00:47:46.434Z | 2019-10-01T00:47:46.434Z
CFIHOS-30000550 | 7985 | pump |  | A physical object that adds or removes mechanical energy to a fluid, either constantly or periodically. |  |  |  |  | 2019-10-01T00:47:46.434Z | 2019-10-01T00:47:46.434Z
CFIHOS-30000551 | 8021 | reciprocating compressor |  | A positive displacement compressor in which forced reduction of gas volume takes place by the movement of a displacing element in a cylinder or enclosure. |  |  |  |  | 2019-10-01T00:47:46.434Z | 2019-10-01T00:47:46.434Z
CFIHOS-30000552 | 8042 | rotary compressor |  | A positive displacement compressor in which compression displacement is effected by the positive action of rotating elements. |  |  |  |  | 2019-10-01T00:47:46.434Z | 2019-10-01T00:47:46.434Z
CFIHOS-30000555 | 8156 | spacer |  | A physical object that is intended to keep other physical objects at a predefined distance and hence having a spacer function. |  |  |  |  | 2019-10-01T00:47:46.434Z | 2019-10-01T00:47:46.434Z
CFIHOS-30000556 | 8196 | steam turbine |  | A thermodynamic turbine in which steam is made to do work by expanding so as to create kinetic energy by acting on moving blades attached to a disc or drum. |  |  |  |  | 2019-10-01T00:47:46.434Z | 2019-10-01T00:47:46.434Z
CFIHOS-30000557 | 8269 | torque converter |  | A fluid coupling intended to allow a smooth start of a driven equipment and then keeping a nearly constant speed. |  |  |  |  | 2019-10-01T00:47:46.434Z | 2019-10-01T00:47:46.434Z
CFIHOS-30000558 | 8289 | turbo expander | axial turbo expander; centrifugal turbo expander | An expander of the turbine type used to reduce the pressure of a gas flow by leading it through a turbine rotor by which the recovered energy is transferred into rotational energy for either power generation or mechanical drive application. |  |  |  |  | 2019-10-01T00:47:46.434Z | 2019-10-01T00:47:46.434Z
CFIHOS-30000561 | 8356 | yoke |  | A physical object that is an arched device intended to embrace two parts to hold or unite them in position, or to divide loads. |  |  |  |  | 2019-10-01T00:47:46.434Z | 2019-10-01T00:47:46.434Z
CFIHOS-30000562 | 8362 | belt conveyor |  | A conveyor that consists of a suitably tensioned endless belt made from hard wearing materials and arranged to run over rollers. |  |  |  |  | 2019-10-01T00:47:46.434Z | 2019-10-01T00:47:46.434Z
CFIHOS-30000563 | 8366 | chain conveyor |  | A conveyor in which endless chains are used to support slats, apron, pans, buckets, as distinct from the use of single band. |  |  |  |  | 2019-10-01T00:47:46.434Z | 2019-10-01T00:47:46.434Z
CFIHOS-30000564 | 8368 | conveyor |  | A physical object for moving articles or bulk material from place to place (as by an endless moving belt or a chain of receptacles). |  |  |  |  | 2019-10-01T00:47:46.434Z | 2019-10-01T00:47:46.434Z
CFIHOS-30000565 | 8370 | cutter |  | A physical object that is an instrument, machine, machine part, or tool that cuts. |  |  |  |  | 2019-10-01T00:47:46.434Z | 2019-10-01T00:47:46.434Z
CFIHOS-30000566 | 8372 | feeder |  | A closed transport device that is a gathering line tied into a trunk line. |  |  |  |  | 2019-10-01T00:47:46.434Z | 2019-10-01T00:47:46.434Z
CFIHOS-30000567 | 8373 | forklift truck |  | A vehicle with power operated prongs that can be raised and lowered by will, for loading, transporting and unloading goods; chiefly used in factories and warehouses. |  |  |  |  | 2019-10-01T00:47:46.434Z | 2019-10-01T00:47:46.434Z
CFIHOS-30000568 | 8377 | hydraulic press |  | A physical object that applies force for pressing by using fluid pressure for force multiplication. |  |  |  |  | 2019-10-01T00:47:46.434Z | 2019-10-01T00:47:46.434Z
CFIHOS-30000569 | 8396 | roller conveyor |  | A conveyor comprising a series of closely spaced rollers set so that their crests can support articles to be conveyed. They may be power-driven, or freely revolving. Tapered rollers are used to form bends in the conveyor line. |  |  |  |  | 2019-10-01T00:47:46.434Z | 2019-10-01T00:47:46.434Z
CFIHOS-30000570 | 8405 | slat conveyor |  | A conveyor consisting of a series of slats generally made of metal or wood attached to an endless chain. |  |  |  |  | 2019-10-01T00:47:46.434Z | 2019-10-01T00:47:46.434Z
CFIHOS-30000571 | 8437 | beam |  | A support that is a large and straight piece of normally timber or iron forming one of the main structural member of a building or supporting structure. |  |  |  |  | 2019-10-01T00:47:46.434Z | 2019-10-01T00:47:46.434Z
CFIHOS-30000572 | 8481 | coalescer |  | A gravity separator where two liquid substances separates and where the substance with the less gravity can be skimmed off. |  |  |  |  | 2019-10-01T00:47:46.434Z | 2019-10-01T00:47:46.434Z
CFIHOS-30000573 | 8510 | demister |  | A physical object intended to catch fluid droplets. |  |  |  |  | 2019-10-01T00:47:46.434Z | 2019-10-01T00:47:46.434Z
CFIHOS-30000574 | 8544 | electrostatic precipitator |  | A separator intended to separate material from a solution or suspension by electrostatic charge. |  |  |  |  | 2019-10-01T00:47:46.434Z | 2019-10-01T00:47:46.434Z
CFIHOS-30000575 | 8552 | filter |  | A separator intended to remove solids from vapour or liquid. |  |  |  |  | 2019-10-01T00:47:46.434Z | 2019-10-01T00:47:46.434Z
CFIHOS-30000576 | 8553 | filter cartridge |  | A filter element intended to collect particles from a stream in a filter or strainer. |  |  |  |  | 2019-10-01T00:47:46.434Z | 2019-10-01T00:47:46.434Z
CFIHOS-30000578 | 8587 | gas distributor |  | A distributor intended to distribute or redistribute a vapour. |  |  |  |  | 2019-10-01T00:47:46.434Z | 2019-10-01T00:47:46.434Z
CFIHOS-30000579 | 8608 | gutter |  | A trough that is located along the eaves to catch and carry liquid. |  |  |  |  | 2019-10-01T00:47:46.434Z | 2019-10-01T00:47:46.434Z
CFIHOS-30000580 | 8612 | hatch way door |  | A door when used for a hatchway. |  |  |  |  | 2019-10-01T00:47:46.434Z | 2019-10-01T00:47:46.434Z
CFIHOS-30000581 | 8628 | hydro cyclone | hydrocyclone | A cyclone separator intended to separate a fluid by hydraulic forces. |  |  |  |  | 2019-10-01T00:47:46.434Z | 2019-10-01T00:47:46.434Z
CFIHOS-30000582 | 8656 | ladder |  | A physical object intended to provide access to a certain part or level of equipment, and that consists of rungs between two profiles. |  |  |  |  | 2019-10-01T00:47:46.434Z | 2019-10-01T00:47:46.434Z
CFIHOS-30000583 | 8663 | lifting device |  | A physical object intended to lift or to enable lifting equipment or a part of equipment. |  |  |  |  | 2019-10-01T00:47:46.434Z | 2019-10-01T00:47:46.434Z
CFIHOS-30000584 | 8664 | lifting lug |  | A lug with a hole for a lifting hook intended to lift the item or a part of it. |  |  |  |  | 2019-10-01T00:47:46.434Z | 2019-10-01T00:47:46.434Z
CFIHOS-30000585 | 8740 | pipe support |  | A support intended to support one or more pipes. |  |  |  |  | 2019-10-01T00:47:46.434Z | 2019-10-01T00:47:46.434Z
CFIHOS-30000586 | 8758 | process column |  | A vertical vessel intended to enable chemical reactions or physical processes utilising differences in density of fluids and/or forced flow of fluid. |  |  |  |  | 2019-10-01T00:47:46.434Z | 2019-10-01T00:47:46.434Z
CFIHOS-30000587 | 8802 | scraper |  | A physical object intended to mechanically remove a deposit from a surface. |  |  |  |  | 2019-10-01T00:47:46.434Z | 2019-10-01T00:47:46.434Z
CFIHOS-30000588 | 8805 | scrubber | scrubber column | A distillation column intended to clean gas by washing the gas flow with water or with another liquid entering at the top of the vessel and sprayed in the gas. Typically to remove dust and small particles. |  |  |  |  | 2019-10-01T00:47:46.434Z | 2019-10-01T00:47:46.434Z
CFIHOS-30000590 | 8815 | shell |  | A physical object that is a layer or surface with a shape in two dimensions and length in the third dimension surrounding a space. Typically the cylindrical part of a vessel. |  |  |  |  | 2019-10-01T00:47:46.434Z | 2019-10-01T00:47:46.434Z
CFIHOS-30000591 | 8826 | slug catcher |  | A catcher intended to catch and separate liquid slugs from a fluid stream. |  |  |  |  | 2019-10-01T00:47:46.434Z | 2019-10-01T00:47:46.434Z
CFIHOS-30000592 | 8850 | stripper |  | A distillation column intended to remove light components from a fluid. |  |  |  |  | 2019-10-01T00:47:46.434Z | 2019-10-01T00:47:46.434Z
CFIHOS-30000593 | 8867 | tank |  | A vessel intended to contain fluid for storage. Typically a receiving or collecting function for further distribution. Typically with a vertical and cylindrical or square shape and a flat or conical bottom. |  |  |  |  | 2019-10-01T00:47:46.434Z | 2019-10-01T00:47:46.434Z
CFIHOS-30000594 | 8893 | vessel |  | A container intended for storage and/or processing of fluids. |  |  |  |  | 2019-10-01T00:47:46.434Z | 2019-10-01T00:47:46.434Z
CFIHOS-30000595 | 8924 | buoy |  | A physical object that is a floating object made for various purposes. |  |  |  |  | 2019-10-01T00:47:46.434Z | 2019-10-01T00:47:46.434Z
CFIHOS-30000596 | 8926 | chain |  | A mechanical cable that consist of series of interconnected links forming a flexible cable, used for sustaining a tensile load. |  |  |  |  | 2019-10-01T00:47:46.434Z | 2019-10-01T00:47:46.434Z
CFIHOS-30000597 | 8929 | crane |  | A lifting appliance that is a tower or derrick equipped with cables and pulleys that can lift or lower and move loads in multiple directions. |  |  |  |  | 2019-10-01T00:47:46.434Z | 2019-10-01T00:47:46.434Z
CFIHOS-30000598 | 8934 | elevator |  | A lift that has a chamber or compartment for moving personnel or goods. |  |  |  |  | 2019-10-01T00:47:46.434Z | 2019-10-01T00:47:46.434Z
CFIHOS-30000599 | 8935 | fender |  | A physical object that is a body intended to protect as a cushion (as a foam rubber or a wood float) between a boat and a dock or between two boats that lessens shocks and prevents chafing. |  |  |  |  | 2019-10-01T00:47:46.434Z | 2019-10-01T00:47:46.434Z
CFIHOS-30000600 | 8942 | helideck |  | A deck that is intended to provide a landing and take-off capability for helicopters. |  |  |  |  | 2019-10-01T00:47:46.434Z | 2019-10-01T00:47:46.434Z
CFIHOS-30000601 | 8944 | life boat |  | A boat that is intended to rescue people in an emergency case. |  |  |  |  | 2019-10-01T00:47:46.434Z | 2019-10-01T00:47:46.434Z
CFIHOS-30000602 | 8948 | loading arm |  | A physical object that is designed to load or unload products into or from vehicles, wagons or vessels at variable positions. |  |  |  |  | 2019-10-01T00:47:46.434Z | 2019-10-01T00:47:46.434Z
CFIHOS-30000603 | 8973 | rope |  | A mechanical cable that is a large stout cord of strands of fibres twisted or braided together. |  |  |  |  | 2019-10-01T00:47:46.434Z | 2019-10-01T00:47:46.434Z
CFIHOS-30000604 | 8987 | trolley |  | A vehicle that is intended for transporting heavy loads. |  |  |  |  | 2019-10-01T00:47:46.434Z | 2019-10-01T00:47:46.434Z
CFIHOS-30000605 | 8988 | truck |  | An motor vehicle that is long, low and open intended for carrying goods by road. |  |  |  |  | 2019-10-01T00:47:46.434Z | 2019-10-01T00:47:46.434Z
CFIHOS-30000606 | 8991 | vehicle |  | A physical object that is any conveyance (usually wheel, e.g. a cart, lorry, motorcar, but also a sledge) for goods or passengers on land. |  |  |  |  | 2019-10-01T00:47:46.434Z | 2019-10-01T00:47:46.434Z
CFIHOS-30000607 | 4219 | actuator |  | A physical object for changing a signal into a corresponding movement. |  |  |  |  | 2019-10-01T00:47:46.434Z | 2019-10-01T00:47:46.434Z
CFIHOS-30000608 |  | automatic identification system |  | an automatic tracking system used on ships and by vessel traffic services (VTS) for identifying and locating vessels. |  |  |  |  | 2019-10-01T00:47:46.434Z | 2019-10-01T00:47:46.434Z
CFIHOS-30000609 |  | blast rated wall |  | a wall that is designed to retain its integrity against a defined blast loading and fire that may subsequently follow. |  |  |  |  | 2019-10-01T00:47:46.434Z | 2019-10-01T00:47:46.434Z
CFIHOS-30000610 |  | buckle initiator |  | A structure to control the formation of lateral buckles along a pipeline or flowline. |  |  |  |  | 2019-10-01T00:47:46.434Z | 2019-10-01T00:47:46.434Z
CFIHOS-30000611 |  | bund wall | bunding | a constructed retaining wall around storage where potentially polluting substances are handled, processed or stored, for the purposes of containing any unintended escape of material from that area until such time as remedial action can be taken. |  |  |  |  | 2019-10-01T00:47:46.434Z | 2019-10-01T00:47:46.434Z
CFIHOS-30000612 | 2430 | bus duct | bus bar | A physical object that is an assembly of busbar, bus duct enclosure, busbar insulation mounts etc. |  |  |  |  | 2019-10-01T00:47:46.434Z | 2019-10-01T00:47:46.434Z
CFIHOS-30000613 |  | compass |  | An instrument that indicates either a) magnetic bearings by alignment of its needle on the magnetic poles, or b) reference bearing by radio signal, or c) change of orientation in relation to a gyromaintained line. |  |  |  |  | 2019-10-01T00:47:46.434Z | 2019-10-01T00:47:46.434Z
CFIHOS-30000614 |  | defibrillator | AED equipment | an artefact that is used to control fibrillation of the heart. |  |  |  |  | 2019-10-01T00:47:46.434Z | 2019-10-01T00:47:46.434Z
CFIHOS-30000615 |  | diverter |  | A 'device' that is providing diversion of something from an expected course or direction. |  |  |  |  | 2019-10-01T00:47:46.434Z | 2019-10-01T00:47:46.434Z
CFIHOS-30000616 | 2788 | electrical reactor | reactor / inductor; current limiting reactor | A physical object that provides reactance in a circuit. |  |  |  |  | 2019-10-01T00:47:46.434Z | 2019-10-01T00:47:46.434Z
CFIHOS-30000617 | 2794 | electrical switch |  | a switch that turns electrical current on and/or off. |  |  |  |  | 2019-10-01T00:47:46.434Z | 2019-10-01T00:47:46.434Z
CFIHOS-30000618 |  | emergency position indicating radio beacon |  | a radio beacon in the mobile service the emissions of which are intended to facilitate search and rescue operations (EPIRB). |  |  |  |  | 2019-10-01T00:47:46.434Z | 2019-10-01T00:47:46.434Z
CFIHOS-30000619 |  | fire wall |  | a wall which is also a fire divider. |  |  |  |  | 2019-10-01T00:47:46.434Z | 2019-10-01T00:47:46.434Z
CFIHOS-30000620 |  | hvac duct |  | A large sheet-metal duct or casing through which air is passed for forced-draught, ventilation or air-conditioning purposes. |  |  |  |  | 2019-10-01T00:47:46.434Z | 2019-10-01T00:47:46.434Z
CFIHOS-30000621 |  | injection point | injection quill | intended to inject material. Typically it consists of a pipe connected to an item and a valve in the pipe. |  |  |  |  | 2019-10-01T00:47:46.434Z | 2019-10-01T00:47:46.434Z
CFIHOS-30000622 |  | lifting jack |  | a lifting device, usually portable, for lifting heavy weights by force acting from below; in the commonest form, having a rack and a pinion wheel or screw and a handle turned by hand. |  |  |  |  | 2019-10-01T00:47:46.434Z | 2019-10-01T00:47:46.434Z
CFIHOS-30000623 | 3092 | motor control centre | MCC; motor control center | A switchgear and controlgear that houses motor starters to control electric motors. |  |  |  |  | 2019-10-01T00:47:46.434Z | 2019-10-01T00:47:46.434Z
CFIHOS-30000624 |  | pressure relief damper |  | A gas flow damper that is used to relieve built-up pressure in a duct system to prevent damage to HVAC equipment. |  |  |  |  | 2019-10-01T00:47:46.434Z | 2019-10-01T00:47:46.434Z
CFIHOS-30000626 | 3250 | radar |  | a physical object for detecting the presence of objects at a distance, or ascertaining their position or motion, by transmitting short radio waves and detecting or measuring their return after being reflected. |  |  |  |  | 2019-10-01T00:47:46.434Z | 2019-10-01T00:47:46.434Z
CFIHOS-30000627 |  | radio beacon |  | a radio transmitter, usually non-directional, that emits identifiable signals intended for radio direction-finding. |  |  |  |  | 2019-10-01T00:47:46.434Z | 2019-10-01T00:47:46.434Z
CFIHOS-30000628 |  | running tool | setting tool | a tool that can be used to install or remove machines or equipment. |  |  |  |  | 2019-10-01T00:47:46.434Z | 2019-10-01T00:47:46.434Z
CFIHOS-30000629 | 3390 | slip ring |  | a ring of conducting material which is attached to and rotates with a shaft, so that the electric current may be transferred to a stationary circuit through a fixed brush pressing against it. |  |  |  |  | 2019-10-01T00:47:46.434Z | 2019-10-01T00:47:46.434Z
CFIHOS-30000630 | 8838 | static mixer |  | A physical object that is intended to mix fluid by means of diverging the flow with static obstacles or by increasing locally the velocity. |  |  |  |  | 2019-10-01T00:47:46.434Z | 2019-10-01T00:47:46.434Z
CFIHOS-30000631 | 8260 | thruster |  | A physical object that includes a water jet or propeller used on vessels intended to provide a means to move the vessel sideways for maintaining the vessel's position without anchors. |  |  |  |  | 2019-10-01T00:47:46.434Z | 2019-10-01T00:47:46.434Z
CFIHOS-30000632 |  | wall |  | which is flat and typically vertical suitable for separation. |  |  |  |  | 2019-10-01T00:47:46.434Z | 2019-10-01T00:47:46.434Z
CFIHOS-30000633 | 8992 | watercraft |  | A physical object that is intended for water transport. |  |  |  |  | 2019-10-01T00:47:46.434Z | 2019-10-01T00:47:46.434Z
CFIHOS-30000634 | 10552 | vacuum relief valve |  | A relief valve that is used for pressure compensation purposes by admitting (letting in) a pressure to prevent that vacuum is forming when filling or emptying a system. |  |  |  |  | 2019-10-01T00:47:46.434Z | 2019-10-01T00:47:46.434Z
CFIHOS-30000635 | 10178 | blow down valve | blow off valve | A valve that can be used for rapid depressurizing of a high pressure system. |  |  |  |  | 2019-10-01T00:47:46.434Z | 2019-10-01T00:47:46.434Z
CFIHOS-30000636 | 10199 | check valve |  | A valve that permits fluid to flow in one direction only. |  |  |  |  | 2019-10-01T00:47:46.434Z | 2019-10-01T00:47:46.434Z
CFIHOS-30000637 |  | compensator | heave compensator | A device compensating for axial or radial movement between two elements that is connected. |  |  |  |  | 2019-10-01T00:47:46.434Z | 2019-10-01T00:47:46.434Z
CFIHOS-30000638 | 10211 | control valve | actuated modulating valve; actuated valve - control; actuated valve | A valve that can be used to modify (regulate) the fluid flow rate in a process control system. It usually includes an actuator, which responds to a signal from the controlling system and changes the position of the flow controlling element in the valve. |  |  |  |  | 2019-10-01T00:47:46.434Z | 2019-10-01T00:47:46.434Z
CFIHOS-30000639 | 10217 | deluge valve |  | A control valve that is intended to operate at high temperature, and admit water into a deluge system. |  |  |  |  | 2019-10-01T00:47:46.434Z | 2019-10-01T00:47:46.434Z
CFIHOS-30000640 | 4312 | detector |  | A physical object that is an assembly of a sensing element and necessary ancillary devices making it able of detecting a state, e.g. pressure, temperature, or detect the presence of a selected substance, and produce a signal based on the detection. |  |  |  |  | 2019-10-01T00:47:46.434Z | 2019-10-01T00:47:46.434Z
CFIHOS-30000641 | 4374 | electronic circuit board | circuit board | A physical object that comprises a printed circuit board with electronic components intended for receive, process/transform and transmit electrical signals. |  |  |  |  | 2019-10-01T00:47:46.434Z | 2019-10-01T00:47:46.434Z
CFIHOS-30000642 | 10251 | emergency shut down valve |  | A valve that is assigned to act in case of emergency. |  |  |  |  | 2019-10-01T00:47:46.434Z | 2019-10-01T00:47:46.434Z
CFIHOS-30000643 | 4417 | flow transmitter |  | A flow transmitter providing an output signal that is proportional to the flow inputs from a flow element. |  |  |  |  | 2019-10-01T00:47:46.434Z | 2019-10-01T00:47:46.434Z
CFIHOS-30000644 |  | galley equipment | food processing equipment; kitchen equipment | An 'equipment class' that is a class of devices whose members normally is a part of the outfitting of a galley. |  |  |  |  | 2019-10-01T00:47:46.434Z | 2019-10-01T00:47:46.434Z
CFIHOS-30000645 |  | hose connector |  | A connector intended for hose connection. |  |  |  |  | 2019-10-01T00:47:46.434Z | 2019-10-01T00:47:46.434Z
CFIHOS-30000646 | 4520 | level transmitter |  | A transmitter that produces a continuous standardized output signal dependent of a received input signal from a level sensor. |  |  |  |  | 2019-10-01T00:47:46.434Z | 2019-10-01T00:47:46.434Z
CFIHOS-30000647 |  | local area network |  | A data communication system intended for communication between parties in a restricted area. |  |  |  |  | 2019-10-01T00:47:46.434Z | 2019-10-01T00:47:46.434Z
CFIHOS-30000648 | 8676 | manhole | manway | A nozzle that is a hole of sufficient size to allow a person to enter a vessel. |  |  |  |  | 2019-10-01T00:47:46.434Z | 2019-10-01T00:47:46.434Z
CFIHOS-30000649 | 10350 | manual valve | hand operated valve; manual operated valve; piping valve | A valve that is regulated with hand power. |  |  |  |  | 2019-10-01T00:47:46.434Z | 2019-10-01T00:47:46.434Z
CFIHOS-30000650 |  | non-return damper |  | A gas flow damper that prevents back flow in a duct. |  |  |  |  | 2019-10-01T00:47:46.434Z | 2019-10-01T00:47:46.434Z
CFIHOS-30000652 |  | physical access control equipment | access control turnstile | Physical access control equipment and/or systems intended to regulate or control entry into and/or exit from a controlled area, protected area or a restricted area. |  |  |  |  | 2019-10-01T00:47:46.434Z | 2019-10-01T00:47:46.434Z
CFIHOS-30000653 | 7247 | pressure relief device |  | A fluid regulator that relieves pressure from an enclosed space when the pressure reaches a predetermined value. |  |  |  |  | 2019-10-01T00:47:46.434Z | 2019-10-01T00:47:46.434Z
CFIHOS-30000654 | 4677 | pressure transmitter |  | A transmitter that is producing a standardized output signal dependent of a received input signal from a pressure element. |  |  |  |  | 2019-10-01T00:47:46.434Z | 2019-10-01T00:47:46.434Z
CFIHOS-30000655 | 8759 | process nozzle |  | A nozzle intended to enable transfer of process material. |  |  |  |  | 2019-10-01T00:47:46.434Z | 2019-10-01T00:47:46.434Z
CFIHOS-30000656 |  | riser support | riser tower | a support connecting a riser to a structure. |  |  |  |  | 2019-10-01T00:47:46.434Z | 2019-10-01T00:47:46.434Z
CFIHOS-30000657 |  | spray nozzle |  | A nozzle where liquid is introduced under pressure. |  |  |  |  | 2019-10-01T00:47:46.434Z | 2019-10-01T00:47:46.434Z
CFIHOS-30000658 |  | telecom gateway | media gateway | In a communications network, a network node equipped for interfacing with another network that uses different protocols. |  |  |  |  | 2019-10-01T00:47:46.434Z | 2019-10-01T00:47:46.434Z
CFIHOS-30000659 |  | termination panel | patch panel | An 'artefact' intended for the termination of cables. |  |  |  |  | 2019-10-01T00:47:46.434Z | 2019-10-01T00:47:46.434Z
CFIHOS-30000660 | 10554 | valve |  | A fluid regulator that can be used to control (i.e. permit, obstruct, regulate or divert) a fluid stream. |  |  |  |  | 2019-10-01T00:47:46.434Z | 2019-10-01T00:47:46.434Z
CFIHOS-30000661 | 4818 | transmitter |  | A physical object that is an element that receives a process variable signal from a sensor and converts it into an output signal. |  |  |  |  | 2019-10-01T00:47:46.434Z | 2019-10-01T00:47:46.434Z
CFIHOS-30000662 |  | flow totalizer |  | A totalizer that adds up flow measurements. |  |  |  |  | 2019-10-01T00:47:46.434Z | 2019-10-01T00:47:46.434Z
CFIHOS-30000663 | 4742 | signal converter |  | An electric signal transducer that is intended to convert one type of standardized transmission signal into another. |  |  |  |  | 2019-10-01T00:47:46.434Z | 2019-10-01T00:47:46.434Z
CFIHOS-30000664 | 4597 | orifice plate |  | A physical object that is a thin plate with a specified hole in the middle. It is usually placed in a pipe to measure the rate of fluid flow. |  |  |  |  | 2019-10-01T00:47:46.434Z | 2019-10-01T00:47:46.434Z
CFIHOS-30000665 | 4310 | detecting element | instrument element; sensing element | A physical object that is the primary element of a measuring chain which converts the input variable into a signal suitable for measurement. |  |  |  |  | 2019-10-01T00:47:46.434Z | 2019-10-01T00:47:46.434Z
CFIHOS-30000666 | 4293 | controller | local controller | A regulator that operates automatically to affect a controlled variable by comparing the value of the controlled variable with the value of a reference variable in order to reduce the difference between them. |  |  |  |  | 2019-10-01T00:47:46.434Z | 2019-10-01T00:47:46.434Z
CFIHOS-30000667 |  | drilling equipment |  | Equipment intended to enable the drilling of holes. Typically in the earth for oil and/or gas production. |  |  |  |  | 2019-10-01T00:47:46.434Z | 2019-10-01T00:47:46.434Z
CFIHOS-30000668 |  | bell nipple |  | A Bell nipple is a section of large diameter pipe fitted to the top of the blowout preventers that the flow line attaches to via a side outlet, to allow the drilling fluid to flow back over the shale shakers to the mud tanks. Also an enlarged pipe at the top of a casing string that serves as a funnel to guide drilling tools into the top of a well. |  |  |  |  | 2019-10-01T00:47:46.434Z | 2019-10-01T00:47:46.434Z
CFIHOS-30000669 |  | drilling standpipe |  | A rigid metal conduit that provides the high-pressure pathway for drilling mud to travel approximately one-third of the way up the derrick, where it connects to a flexible high-pressure hose (kelly hose). |  |  |  |  | 2019-10-01T00:47:46.434Z | 2019-10-01T00:47:46.434Z
CFIHOS-30000670 |  | pipe doping machine |  | A device that is designed for easy washing and dope application of drill pipe threads and collar threads. |  |  |  |  | 2019-10-01T00:47:46.434Z | 2019-10-01T00:47:46.434Z
CFIHOS-30000671 | 4413 | flow element | flow sensor | A detecting element that is producing a signal that is proportional to a flow rate. |  |  |  |  | 2019-10-01T00:47:46.434Z | 2019-10-01T00:47:46.434Z
CFIHOS-30000672 | 4518 | level element | level sensor | A detecting element that is intended to determine a level. |  |  |  |  | 2019-10-01T00:47:46.434Z | 2019-10-01T00:47:46.434Z
CFIHOS-30000673 | 4667 | pressure element | pressure sensor | A detecting element intended to sense pressure. |  |  |  |  | 2019-10-01T00:47:46.434Z | 2019-10-01T00:47:46.434Z
CFIHOS-30000674 | 4795 | temperature element | temperature sensing element | A detecting element intended to sense temperature. |  |  |  |  | 2019-10-01T00:47:46.434Z | 2019-10-01T00:47:46.434Z
CFIHOS-30000675 | 4434 | gauge |  | A detecting instrument that is used for measuring or testing. |  |  |  |  | 2019-10-01T00:47:46.434Z | 2019-10-01T00:47:46.434Z
CFIHOS-30000676 | 4426 | control switch | functional switch; instrument switch | A switch intended to switch or give an on/off signal when the measured variable has reached a pre-set value. |  |  |  |  | 2019-10-01T00:47:46.434Z | 2019-10-01T00:47:46.434Z
CFIHOS-30000677 | 4519 | level switch |  | A functional switch that is intended to give an on/off signal when particulate material or fluid level have reached a pre-set value. |  |  |  |  | 2019-10-01T00:47:46.434Z | 2019-10-01T00:47:46.434Z
CFIHOS-30000678 | 3211 | position switch |  | A pilot switch the actuating system of which is operated by a moving part of a machine, when this part reaches a predetermined position. |  |  |  |  | 2019-10-01T00:47:46.434Z | 2019-10-01T00:47:46.434Z
CFIHOS-30000679 |  | subsea distribution unit | subsea distribution module | An artefact where hydraulics, chemicals, electrical power and signals are distributed from the main umbilicals to different subsea systems. |  |  |  |  | 2019-10-01T00:47:46.434Z | 2019-10-01T00:47:46.434Z
CFIHOS-30000680 |  | iron roughneck |  | An integral part of the drilling process, iron roughnecks connect and disconnect drill pipe. Whether pipe is being fed into the wellbore or it is being taken out, the iron roughneck uses a rotary table and torque wrench(es) to make up or break down pipe. |  |  |  |  | 2019-10-01T00:47:46.434Z | 2019-10-01T00:47:46.434Z
CFIHOS-30000681 | 10487 | solenoid valve | solenoid operated valve | A valve that has linear action which is fitted with a solenoid for quick operation. |  |  |  |  | 2019-10-01T00:47:46.434Z | 2019-10-01T00:47:46.434Z
CFIHOS-30000682 | 10472 | self operating valve | self actuating valve; self acting valve; regulator; self regulating valve | A valve that includes a means of operation (e.g. spring / gravity / fluid pressure / counter balance), and is not depending on an external source of energy. |  |  |  |  | 2019-10-01T00:47:46.434Z | 2019-10-01T00:47:46.434Z
CFIHOS-30000683 | 7622 | engine |  | An internal combustion engine that is an induction compression ignition exhaust engine which ignites a fuel air mixture. |  |  |  |  | 2019-10-01T00:47:46.434Z | 2019-10-01T00:47:46.434Z
CFIHOS-30000684 | 7875 | motor |  | A device that generates rotational kinetic energy. |  |  |  |  | 2019-10-01T00:47:46.434Z | 2019-10-01T00:47:46.434Z
CFIHOS-30000685 | 8280 | turbine |  | A physical object that is intended to rotate within a fluid and to transform energy within a fluid into mechanical power. |  |  |  |  | 2019-10-01T00:47:46.434Z | 2019-10-01T00:47:46.434Z
CFIHOS-30000686 |  | dust detector |  | A 'detector' for measuring the velocity, mass, charge, flight direction, and number of dust particles in space. |  |  |  |  | 2019-10-01T00:47:46.434Z | 2019-10-01T00:47:46.434Z
CFIHOS-30000687 | 4514 | level gauge |  | A gauge that is intended to display a representation of a measured level. |  |  |  |  | 2019-10-01T00:47:46.434Z | 2019-10-01T00:47:46.434Z
CFIHOS-30000688 | 4568 | multiphase meter |  | A flow meter for the metering a mixture of two or more fluid phases. |  |  |  |  | 2019-10-01T00:47:46.434Z | 2019-10-01T00:47:46.434Z
CFIHOS-30000689 | 4585 | oil mist detector |  | A mist detector that is intended to detect oil mist. |  |  |  |  | 2019-10-01T00:47:46.434Z | 2019-10-01T00:47:46.434Z
CFIHOS-30000690 |  | speed switch |  | A switch intended to give a on/off signal when the speed have reached a pre-set value. |  |  |  |  | 2019-10-01T00:47:46.434Z | 2019-10-01T00:47:46.434Z
CFIHOS-30000697 | 8653 | knock out drum | knock out vessel; knock out pot; foam trap; defoamer tank | A drum intended to separate relatively small quantities of liquid from a vapour stream. |  |  |  |  | 2019-10-01T00:47:46.434Z | 2019-10-01T00:47:46.434Z
CFIHOS-30000698 | 8811 | separator |  | A 'device' intended to separate different types of substances. |  |  |  |  | 2019-10-01T00:47:46.434Z | 2019-10-14T14:47:49.247Z
CFIHOS-30000699 |  | subsea equipment class |  | An 'equipment class' that is a class whose members are used in conjunction with subsea installations and/or operations. |  |  |  |  | 2019-10-01T00:47:46.434Z | 2019-10-01T00:47:46.434Z
CFIHOS-30000700 |  | subsea infrastructure |  | Subsea equipment class that contains classes of artefacts which are infrastructure equipment. |  |  |  |  | 2019-10-01T00:47:46.434Z | 2019-10-01T00:47:46.434Z
CFIHOS-30000701 |  | subsea instrument equipment |  | Subsea equipment class that contains classes of artefacts which are instrumentation equipment. |  |  |  |  | 2019-10-01T00:47:46.434Z | 2019-10-01T00:47:46.434Z
CFIHOS-30000702 |  | subsea intervention and installation tool | subsea intervention tool | device or remotely operated tool deployed by an intervention system to mate or interface with an intervention fixture. |  |  |  |  | 2019-10-01T00:47:46.434Z | 2019-10-01T00:47:46.434Z
CFIHOS-30000703 |  | subsea mechanical equipment |  | Subsea equipment class that contains classes of artefacts which are mechanical equipment. |  |  |  |  | 2019-10-01T00:47:46.434Z | 2019-10-01T00:47:46.434Z
CFIHOS-30000704 |  | subsea structure |  | Subsea infrastructure class that contains classes of artefacts which are structures. |  |  |  |  | 2019-10-01T00:47:46.434Z | 2019-10-01T00:47:46.434Z
CFIHOS-30000705 |  | subsea tool |  | A device that is made as a tool to be used for a subsea purpose. |  |  |  |  | 2019-10-01T00:47:46.434Z | 2019-10-01T00:47:46.434Z
CFIHOS-30000706 |  | chemical injection unit |  | An injection system which provides service for injection of inhibitors etc. into the process. Serves as utility for make-up purposes of water, products and when required by process. |  |  |  |  | 2019-10-01T00:47:46.434Z | 2019-10-01T00:47:46.434Z
CFIHOS-30000707 |  | flying lead |  | Flying Leads are used to link connections between subsea structures such as manifolds, trees, Umbilical Termination Units and Subsea Distribution Units. |  |  |  |  | 2019-10-01T00:47:46.434Z | 2019-10-01T00:47:46.434Z
CFIHOS-30000708 | 8650 | jacket structure |  | A functional unit which is consisting of a bottom founded framework structure with three or more legs. |  |  |  |  | 2019-10-01T00:47:46.434Z | 2019-10-01T00:47:46.434Z
CFIHOS-30000709 |  | mid-water arch |  | Structure used to support and restrain flexible risers. |  |  |  |  | 2019-10-01T00:47:46.434Z | 2019-10-01T00:47:46.434Z
CFIHOS-30000710 |  | piping purge unit |  | A piping system that is situated within the frame and distributes purge gas inside the frame. |  |  |  |  | 2019-10-01T00:47:46.434Z | 2019-10-01T00:47:46.434Z
CFIHOS-30000711 |  | sample vessel | sample cylinder | container in which the sample is collected, stored, and transported to the analytical equipment. |  |  |  |  | 2019-10-01T00:47:46.434Z | 2019-10-01T00:47:46.434Z
CFIHOS-30000712 |  | subsea bore protector |  | A wear bushing that is run into and set in the wellhead or christmas tree to protect the inside wall against wear from the drill bit and drill pipe during drilling operations. |  |  |  |  | 2019-10-01T00:47:46.434Z | 2019-10-01T00:47:46.434Z
CFIHOS-30000713 |  | subsea distributed temperature sensing fiber optic pod |  | A 'fibre optic pod' for use in a Distributed Temperature Sensing (DTS) system. |  |  |  |  | 2019-10-01T00:47:46.434Z | 2019-10-01T00:47:46.434Z
CFIHOS-30000714 |  | subsea flexible flowline |  | Flexible pipe, wholly or in part, resting on the seafloor or buried below the seafloor, and used in a static application. |  |  |  |  | 2019-10-01T00:47:46.434Z | 2019-10-01T00:47:46.434Z
CFIHOS-30000715 |  | subsea hanger recovery |  | tools or devices that enable the installation and/or retrieval of a subsea casing hanger. |  |  |  |  | 2019-10-01T00:47:46.434Z | 2019-10-01T00:47:46.434Z
CFIHOS-30000716 |  | subsea hang-off and pull assembly |  | Assembly used to attach umbilicals to host structure. |  |  |  |  | 2019-10-01T00:47:46.434Z | 2019-10-01T00:47:46.434Z
CFIHOS-30000717 |  | subsea installation workover control |  | System that controls and monitors the deployment, the operation and the retrieval of subsea production equipment and is used during installation, workover, and intervention of a single subsea tree from a moored or dynamically positioned deepwater mobile offshore drilling unit (MODU) or multi-service vessel (MSV). |  |  |  |  | 2019-10-01T00:47:46.434Z | 2019-10-01T00:47:46.434Z
CFIHOS-30000718 |  | subsea jumper |  | An artefact for connecting a well or a manifold to a subsea flowline. |  |  |  |  | 2019-10-01T00:47:46.434Z | 2019-10-01T00:47:46.434Z
CFIHOS-30000719 |  | subsea manifold support frame |  | A frame that is a structural framework to provide strength and protection for a subsea manifold. |  |  |  |  | 2019-10-01T00:47:46.434Z | 2019-10-01T00:47:46.434Z
CFIHOS-30000720 |  | subsea mudmat |  | A device intended to prevent excessive jacket penetration into the soil. |  |  |  |  | 2019-10-01T00:47:46.434Z | 2019-10-01T00:47:46.434Z
CFIHOS-30000721 |  | subsea pipeline crossing support |  | A pipeline crossing which is subsea and located above or below a specific object or geographic feature. |  |  |  |  | 2019-10-01T00:47:46.434Z | 2019-10-01T00:47:46.434Z
CFIHOS-30000722 |  | subsea protection structure |  | The protection structure that covers the subsea equipment (template, manifold, trees, etc. ) to protect the equipment from third party damages as e.g. dropped objects, anchors or trawl equipment. |  |  |  |  | 2019-10-01T00:47:46.434Z | 2019-10-01T00:47:46.434Z
CFIHOS-30000723 |  | subsea remote operated tool |  | Dedicated, unmanned, subsea tools used for installation and inspection, maintenance, and repair (IMR) tasks that require lift and/or handling capacity beyond that of free-swimming ROV systems. |  |  |  |  | 2019-10-01T00:47:46.434Z | 2019-10-01T00:47:46.434Z
CFIHOS-30000724 |  | subsea remotely operated vehicle |  | A submarine which is a nearly neutral buoyancy submarine that is manipulated from a mother ship by an umbilical. |  |  |  |  | 2019-10-01T00:47:46.434Z | 2019-10-01T00:47:46.434Z
CFIHOS-30000725 |  | subsea umbilical |  | A umbilical for use subsea or between a surface station (e.g. platform) and a subsea Installation. |  |  |  |  | 2019-10-01T00:47:46.434Z | 2019-10-01T00:47:46.434Z
CFIHOS-30000726 |  | umbilical termination assembly |  | A termination head for a umbilical, having means for aligning fluid, electrical and optical lines to a mating assembly. |  |  |  |  | 2019-10-01T00:47:46.434Z | 2019-10-01T00:47:46.434Z
CFIHOS-30000727 | 2780 | electrical isolator |  | An isolator that isolates electrical conductors. |  |  |  |  | 2019-10-01T00:47:46.434Z | 2019-10-01T00:47:46.434Z
CFIHOS-30000728 | 3238 | protection relay | protective relay | A measuring relay that, either solely or in combination with other relays, is a constituent of a protection equipment. |  |  |  |  | 2019-10-01T00:47:46.434Z | 2019-10-01T00:47:46.434Z
CFIHOS-30000729 |  | ring main unit | electrical ring main unit | A physical object that is a totally sealed, gas-insulated compact switchgear unit. The primary switching devices can be either switch disconnectors or fused switch disconnectors or circuit breakers. |  |  |  |  | 2019-10-01T00:47:46.434Z | 2019-10-01T00:47:46.434Z
CFIHOS-30000730 |  | cathodic protection system |  | A corrosion protection system using sacrificial anodes or impressed current anodes offering material and giving protection to carbon and low-alloy steel equipment or structures. |  |  |  |  | 2019-10-01T00:47:46.434Z | 2019-10-01T00:47:46.434Z
CFIHOS-30000731 | 2374 | automatic switching equipment | transfer switch; ATS; electrical transfer switch | A physical object that is automatic and designed to initiate the operation of circuit-breakers and/or disconnectors in a substation according to a specific programme. |  |  |  |  | 2019-10-01T00:47:46.434Z | 2019-10-01T00:47:46.434Z
CFIHOS-30000732 | 3461 | surge protection | surge arrestor; lightning arrestor; surge protection device | A physical object that is protecting against a large but momentary increase in the voltage of an electric circuit. |  |  |  |  | 2019-10-01T00:47:46.434Z | 2019-10-01T00:47:46.434Z
CFIHOS-30000733 | 2553 | capacitor |  | A physical object that stores electricity during part of an operation. |  |  |  |  | 2019-10-01T00:47:46.434Z | 2019-10-01T00:47:46.434Z
CFIHOS-30000734 | 2770 | electrical connector |  | A connector for holding two parts of a conductor in intimate contact. |  |  |  |  | 2019-10-01T00:47:46.434Z | 2019-10-01T00:47:46.434Z
CFIHOS-30000735 | 2774 | electrical distribution unit | distributer frame; distribution frame | An electrical conductor that has several power distribution points. |  |  |  |  | 2019-10-01T00:47:46.434Z | 2019-10-01T00:47:46.434Z
CFIHOS-30000736 | NIP 4 | subsea control module |  | A control module that is used to control a subsea production system. |  |  |  |  | 2019-10-01T00:47:46.434Z | 2019-10-01T00:47:46.434Z
CFIHOS-30000737 | NIP 4 | subsea guide base |  | A subsea fixed structure supporting a wellhead. |  |  |  |  | 2019-10-01T00:47:46.434Z | 2019-10-01T00:47:46.434Z
CFIHOS-30000738 | 10354 | motor operated valve |  | An operated valve that is opened and closed with a motor. |  |  |  |  | 2019-10-01T00:47:46.434Z | 2019-10-01T00:47:46.434Z
CFIHOS-30000739 | 10473 | shear ram |  | A shear valve is a ram-type BOP, similar in operation to a gate valve, but uses a pair of opposing steel plungers, rams. The rams extend toward the center of the wellbore to restrict flow or retract open in order to permit flow. |  |  |  |  | 2019-10-01T00:47:46.434Z | 2019-10-01T00:47:46.434Z
CFIHOS-30000740 | NIP 4 | solar panel |  | A panel and a photovoltaic module whose main parts are solar cells. |  |  |  |  | 2019-10-01T00:47:46.434Z | 2019-10-01T00:47:46.434Z
CFIHOS-30000741 | NIP 4 | cold storage unit |  | An artefact and a cooling appliance comprising a thermally insulated compartment and a heat pump-chemical or mechanical means-to transfer heat from it to the external environment, cooling the contents to a temperature below ambient. |  |  |  |  | 2019-10-01T00:47:46.434Z | 2019-10-01T00:47:46.434Z
CFIHOS-30000742 | NIP 4 | calorimeter |  | intended to measure quantities of absorbed or evolved heat or to determine specific heats. |  |  |  |  | 2019-10-01T00:47:46.434Z | 2019-10-01T00:47:46.434Z
CFIHOS-30000743 | NIP 4 | frequency generator |  | A device that generates an electrical signal of a specified frequency. |  |  |  |  | 2019-10-01T00:47:46.434Z | 2019-10-01T00:47:46.434Z
CFIHOS-30000744 | NIP 4 | siren |  | an acoustic device producing a loud sound as a signal or warning. |  |  |  |  | 2019-10-01T00:47:46.434Z | 2019-10-01T00:47:46.434Z
CFIHOS-30000745 | 2654 | current transformer |  | An instrument transformer in which the secondary current, in normal conditions of use, is substantially proportional to the primary current and differs in phase from it by an angle which is approximately zero for an appropriate direction of the connections. |  |  |  |  | 2019-10-01T00:47:46.434Z | 2019-10-01T00:47:46.434Z
CFIHOS-30000746 | 3617 | voltage transformer |  | An instrument transformer in which the secondary voltage, in normal conditions of use, is substantially proportional to the primary voltage and differs in phase from it by an angle which is approximately zero for an appropriate direction of the connections. |  |  |  |  | 2019-10-01T00:47:46.434Z | 2019-10-01T00:47:46.434Z
CFIHOS-30000747 | 4225 | alarm unit |  | A physical object that is intended to process and annunciate alarms. |  |  |  |  | 2019-10-01T00:47:46.434Z | 2019-10-01T00:47:46.434Z
CFIHOS-30000748 | 4402 | flow computer |  | A computer that is specially designed and programme to calculate flow and to correct for external influence. |  |  |  |  | 2019-10-01T00:47:46.434Z | 2019-10-01T00:47:46.434Z
CFIHOS-30000749 | 4741 | sight glass |  | A physical object that is transparent and intended for viewing a vessel or piping system interior. |  |  |  |  | 2019-10-01T00:47:46.434Z | 2019-10-01T00:47:46.434Z
CFIHOS-30000750 | 4719 | rotational speed element | rotational speed sensor | A detecting element that is intended to sense rotational speed. |  |  |  |  | 2019-10-01T00:47:46.434Z | 2019-10-01T00:47:46.434Z
CFIHOS-30000751 | NIP 4 | corrosion transmitter |  | A transmitter that is producing a standardized output signal dependent of a received input signal from a corrosion sensor. |  |  |  |  | 2019-10-01T00:47:46.434Z | 2019-10-01T00:47:46.434Z
CFIHOS-30000752 | NIP 4 | plate heat exchanger | plate and frame heat exchanger | A heat exchanger using plates as the device for separating the two fluids and across which the energy is transferred. |  |  |  |  | 2019-10-01T00:47:46.434Z | 2019-10-01T00:47:46.434Z
CFIHOS-30000754 | 3830 | printed circuit heat exchanger |  | A non-corrugated plate heat exchanger that has flat plates with chemically etched flow passages which are diffusion bonded together into blocks. |  |  |  |  | 2019-10-01T00:47:46.434Z | 2019-10-01T00:47:46.434Z
CFIHOS-30000755 | 3844 | shell and tube heat exchanger |  | A tubular heat exchanger in which a tube bundle is surrounded by a shell. |  |  |  |  | 2019-10-01T00:47:46.434Z | 2019-10-01T00:47:46.434Z
CFIHOS-30000756 | 3805 | kettle reboiler |  | A reboiler often boils liquid coming from the bottom of a distillation column, after which the resulting vapour is returned to the distillation column. |  |  |  |  | 2019-10-01T00:47:46.434Z | 2019-10-01T00:47:46.434Z
CFIHOS-30000757 | NIP 4 | pneumatic cylinder |  | A cylinder where the piston is actuated by compressed air. |  |  |  |  | 2019-10-01T00:47:46.434Z | 2019-10-01T00:47:46.434Z
CFIHOS-30000758 | 8761 | process reactor |  | A vessel intended to enable a chemical reaction process. |  |  |  |  | 2019-10-01T00:47:46.434Z | 2019-10-01T00:47:46.434Z
CFIHOS-30000759 | 8621 | hopper |  | A vessel with a conical shape for filling or dosing purposes. |  |  |  |  | 2019-10-01T00:47:46.434Z | 2019-10-01T00:47:46.434Z
CFIHOS-30000800 | 1795 | absorber column |  | A column in which a gas mixture is contacted with a liquid for the purpose of preferentially dissolving one or more components of the gas mixture and to provide a solution of them in the liquid. |  |  |  |  | 2019-10-01T00:47:46.434Z | 2019-10-01T00:47:46.434Z
CFIHOS-30000801 | 2332 | adaptor connector |  | An electrical connector that is a fixed or free component that permits electrical connection(s) between two or more connectors where direct connection is mechanically impossible. |  |  |  |  | 2019-10-01T00:47:46.434Z | 2019-10-01T00:47:46.434Z
CFIHOS-30000802 |  | adsorber column |  | A physical fluid separator that is based on the principle of attraction exhibited by the surface of a solid for a liquid or a gas when they are in contact. |  |  |  |  | 2019-10-01T00:47:46.434Z | 2019-10-01T00:47:46.434Z
CFIHOS-30000803 | 2338 | air circuit-breaker |  | A circuit-breaker in which the contacts open and close in air at atmospheric pressure. |  |  |  |  | 2019-10-01T00:47:46.434Z | 2019-10-01T00:47:46.434Z
CFIHOS-30000804 | 2353 | alternating current generator | AC electric generator; AC generator | An electric generator for the production of alternating current and voltage. |  |  |  |  | 2019-10-01T00:47:46.434Z | 2019-10-01T00:47:46.434Z
CFIHOS-30000805 | 2354 | alternating current motor | AC electric motor;AC induction electric motor;AC synchronous electric motor | An electric motor driven by alternating electric current. |  |  |  |  | 2019-10-01T00:47:46.434Z | 2019-10-01T00:47:46.434Z
CFIHOS-30000806 |  | ball control valve | actuated ball valve | A ball valve that is equipped with an actuator that manipulates a stream of fluid in the response to a signal from an external sensing element and with input of energy from an external source. |  |  |  |  | 2019-10-01T00:47:46.434Z | 2019-10-01T00:47:46.434Z
CFIHOS-30000807 | 10163 | ball valve |  | A rotary valve that has a ball closure member. |  |  |  |  | 2019-10-01T00:47:46.434Z | 2019-10-01T00:47:46.434Z
CFIHOS-30000808 |  | block and bleed valve |  | A valve that has one seat which provides a seal, and a bleeder line and valve that are tapped into the block valve's bonnet. |  |  |  |  | 2019-10-01T00:47:46.434Z | 2019-10-01T00:47:46.434Z
CFIHOS-30000809 | 10189 | butterfly control valve | actuated butterfly valve | A butterfly valve that is equipped with an actuator that manipulates a stream of fluid in the response to a signal from an external sensing element and with input of energy from an external source. |  |  |  |  | 2019-10-01T00:47:46.434Z | 2019-10-01T00:47:46.434Z
CFIHOS-30000810 | 10190 | butterfly valve |  | A rotary valve that has a closure member of a disc type with a shaft parallel, or near parallel, to the plane of the disc, with an axis of rotation transverse to the flow direction. |  |  |  |  | 2019-10-01T00:47:46.434Z | 2019-10-01T00:47:46.434Z
CFIHOS-30000811 |  | choke control valve | actuated choke valve | A choke valve that is equipped with an actuator that manipulates a stream of fluid in the response to a signal from an external sensing element and with input of energy from an external source. |  |  |  |  | 2019-10-01T00:47:46.434Z | 2019-10-01T00:47:46.434Z
CFIHOS-30000812 | 10203 | choke valve |  | A valve that can be used to obstruct the fluid passing inside, and has the ability to reduce the pressure from the inlet port to the outlet port. |  |  |  |  | 2019-10-01T00:47:46.434Z | 2019-10-01T00:47:46.434Z
CFIHOS-30000813 | 4275 | chromatograph |  | An analysing instrument that applies the principle of chromatography to analyse the molecular composition of a substance. |  |  |  |  | 2019-10-01T00:47:46.434Z | 2019-10-14T14:27:31.126Z
CFIHOS-30000814 |  | contactor column |  | A pressure vessel with internal packing intended to effect the main stream by introducing counter flow of a regenerative liquid or gas. Dehydration of gas by use of glycol is a typical application. |  |  |  |  | 2019-10-01T00:47:46.434Z | 2019-10-01T00:47:46.434Z
CFIHOS-30000815 | 10212 | conventional relief valve | conventional pressure safety valve | A pressure relief valve that has its closing force provided by a spring. |  |  |  |  | 2019-10-01T00:47:46.434Z | 2019-10-01T00:47:46.434Z
CFIHOS-30000817 |  | diaphragm control valve | actuated diaphragm valve | A diaphragm valve that is equipped with an actuator that manipulates a stream of fluid in the response to a signal from an external sensing element and with input of energy from an external source. |  |  |  |  | 2019-10-01T00:47:46.434Z | 2019-10-01T00:47:46.434Z
CFIHOS-30000818 | 10221 | diaphragm valve |  | A membrane valve that is a membrane valve where the closure member is a resilient diaphragm being forced against a port. |  |  |  |  | 2019-10-01T00:47:46.434Z | 2019-10-01T00:47:46.434Z
CFIHOS-30000819 |  | direct current generator | DC electric generator; DC generator | An electric generator for the production of direct current and voltage. |  |  |  |  | 2019-10-01T00:47:46.434Z | 2019-10-01T00:47:46.434Z
CFIHOS-30000820 |  | direct current motor | DC electric motor | An electric motor for operation by direct current. |  |  |  |  | 2019-10-01T00:47:46.434Z | 2019-10-01T00:47:46.434Z
CFIHOS-30000821 | 8520 | distillation column |  | A process column intended to enable a distillation process. |  |  |  |  | 2019-10-01T00:47:46.434Z | 2019-10-01T00:47:46.434Z
CFIHOS-30000822 |  | double block and bleed valve |  | A block and bleed valve that is incorporating two seats, each of which provides a seal, and a means of venting the space between the seats. The seats may isolate with the pressure differential acting in the same or in opposite directions depending on the design. |  |  |  |  | 2019-10-01T00:47:46.434Z | 2019-10-01T00:47:46.434Z
CFIHOS-30000823 | 2709 | dry transformer |  | A power transformer of which the magnetic circuit and windings are not immersed in an insulating liquid. |  |  |  |  | 2019-10-01T00:47:46.434Z | 2019-10-01T00:47:46.434Z
CFIHOS-30000824 | 10249 | eccentric rotating disc control valve | actuated eccentric rotating disc valve | A control valve that uses a rotating disc as closing element, and with a design that causes the disc to take a slightly eccentric path during actuation. |  |  |  |  | 2019-10-01T00:47:46.434Z | 2019-10-01T00:47:46.434Z
CFIHOS-30000825 | 10250 | eccentric rotating disc valve |  | A valve that has a closing member which is an eccentric rotating disc. |  |  |  |  | 2019-10-01T00:47:46.434Z | 2019-10-01T00:47:46.434Z
CFIHOS-30000826 |  | electric piping purge unit |  | An electrically controlled piping system that is situated within the frame and distributes purge gas inside the frame. |  |  |  |  | 2019-10-01T00:47:46.434Z | 2019-10-01T00:47:46.434Z
CFIHOS-30000827 | 3751 | finned tube heat exchanger |  | A heat exchanger that has finned tubes. |  |  |  |  | 2019-10-01T00:47:46.434Z | 2019-10-01T00:47:46.434Z
CFIHOS-30000828 |  | flexible riser |  | A flexible vertical or near vertical pipe for the flow of liquid or gas between the seabed and the surface. |  |  |  |  | 2019-10-01T00:47:46.434Z | 2019-10-01T00:47:46.434Z
CFIHOS-30000829 |  | flow meter |  | A detecting instrument intended to measure and indicate flow rate and/or produce a signal which represents the measured flow rate. |  |  |  |  | 2019-10-01T00:47:46.434Z | 2019-10-14T14:22:41.365Z
CFIHOS-30000830 |  | flying chemical lead |  | ROV or diver-mateable flexible leads between subsea equipment items for chemical services. |  |  |  |  | 2019-10-01T00:47:46.434Z | 2019-10-01T00:47:46.434Z
CFIHOS-30000831 |  | flying electrical lead |  | ROV or diver-mateable flexible leads between subsea equipment items for electrical services. |  |  |  |  | 2019-10-01T00:47:46.434Z | 2019-10-01T00:47:46.434Z
CFIHOS-30000832 |  | flying hydraulic lead |  | ROV or diver-mateable flexible leads between subsea equipment items for hydraulic services. |  |  |  |  | 2019-10-01T00:47:46.434Z | 2019-10-01T00:47:46.434Z
CFIHOS-30000833 |  | flying optical lead |  | ROV or diver-mateable flexible leads between subsea equipment items for optical services. |  |  |  |  | 2019-10-01T00:47:46.434Z | 2019-10-01T00:47:46.434Z
CFIHOS-30000834 | 4430 | gas chromatograph |  | A chromatograph where gas is injected directly into one or more separation columns. |  |  |  |  | 2019-10-01T00:47:46.434Z | 2019-10-01T00:47:46.434Z
CFIHOS-30000835 | 4433 | gas liquid chromatograph | liquid chromatograph | A chromatograph where a liquid sample is injected and evaporated and subsequently carried to one or more separation columns. |  |  |  |  | 2019-10-01T00:47:46.434Z | 2019-10-01T00:47:46.434Z
CFIHOS-30000836 | 2900 | gas-blast circuit-breaker | gas circuit-breaker; gas circuit breaker | A circuit-breaker in which the arc develops in a blast of gas. |  |  |  |  | 2019-10-01T00:47:46.434Z | 2019-10-01T00:47:46.434Z
CFIHOS-30000837 | 10302 | gate control valve | actuated gate valve | A control valve that is a gate valve and an actuated valve. |  |  |  |  | 2019-10-01T00:47:46.434Z | 2019-10-01T00:47:46.434Z
CFIHOS-30000838 | 10303 | gate valve |  | A valve that is a valve where the closure member is a gate or disc with a linear motion parallel, or nearly parallel, to the plane of flat seats, which are transverse to the direction of flow. |  |  |  |  | 2019-10-01T00:47:46.434Z | 2019-10-01T00:47:46.434Z
CFIHOS-30000839 | 10313 | globe control valve | actuated globe valve | A control valve that is a globe valve and an actuated valve. |  |  |  |  | 2019-10-01T00:47:46.434Z | 2019-10-01T00:47:46.434Z
CFIHOS-30000840 | 10314 | globe valve |  | A valve that is a valve where the closure member is a disc or piston operating with linear motion normal to the flat or shaped seat. |  |  |  |  | 2019-10-01T00:47:46.434Z | 2019-10-01T00:47:46.434Z
CFIHOS-30000841 | 8601 | gravity separator |  | A separator that is based on the difference in specific gravity for the substances to be separated. |  |  |  |  | 2019-10-01T00:47:46.434Z | 2019-10-01T00:47:46.434Z
CFIHOS-30000842 |  | hydraulic piping purge unit |  | A hydraulically controlled piping system that is situated within the frame and distributes purge gas inside the frame. |  |  |  |  | 2019-10-01T00:47:46.434Z | 2019-10-01T00:47:46.434Z
CFIHOS-30000843 | 7730 | hydraulic turbine | liquid expander | A turbine in which liquid forces are driving the rotor by the reaction of acceleration of subject liquid flow in the runner while the pressure drops. |  |  |  |  | 2019-10-01T00:47:46.434Z | 2019-10-01T00:47:46.434Z
CFIHOS-30000844 |  | linear polarization resistance element | LPR corrosion probe | A detecting element intended to measure corrosion using electrical conductivity. |  |  |  |  | 2019-10-01T00:47:46.434Z | 2019-10-01T00:47:46.434Z
CFIHOS-30000847 |  | manual switch |  | A switch which is operated by a person. |  |  |  |  | 2019-10-01T00:47:46.434Z | 2019-10-01T00:47:46.434Z
CFIHOS-30000848 |  | multiple orifice on-off valve | multiple orifice valve | A valve not designed to regulate flow (e.g. on/off). A valve with multiple orifices or flow-restriction device to control fluid flow. Includes an actuator that needs auxiliary power to operate. |  |  |  |  | 2019-10-01T00:47:46.434Z | 2019-10-01T00:47:46.434Z
CFIHOS-30000849 |  | multiport on-off valve | multi port on-off valve | A valve not designed to regulate flow (e.g. on/off). A multi port valve which has the possibility of multiple distinct paths for flow through it. Includes an actuator that needs auxiliary power to operate. |  |  |  |  | 2019-10-01T00:47:46.434Z | 2019-10-01T01:49:15.670Z
CFIHOS-30000850 | 10362 | multiport valve | multi port valve | A valve that has three or more ports arranged to switch flow. |  |  |  |  | 2019-10-01T00:47:46.434Z | 2019-10-01T00:47:46.434Z
CFIHOS-30000851 |  | needle control valve | actuated needle valve | A needle valve that is equipped with an actuator that manipulates a stream of fluid in the response to a signal from an external sensing element and with input of energy from an external source. |  |  |  |  | 2019-10-01T00:47:46.434Z | 2019-10-01T00:47:46.434Z
CFIHOS-30000852 | 10364 | needle valve |  | A globe valve that has a closure member with the shape of a conical plug (needle) which closes into a small seat. |  |  |  |  | 2019-10-01T00:47:46.434Z | 2019-10-01T00:47:46.434Z
CFIHOS-30000853 | 4578 | nucleonic level transmitter | nuclear level transmitter | A level transmitter that is producing a standardized electrical output signal based on the input signal from a nucleonic level detector. |  |  |  |  | 2019-10-01T00:47:46.434Z | 2019-10-01T00:47:46.434Z
CFIHOS-30000854 | 3142 | oil circuit-breaker | liquid circuit-breaker; liquid circuit breaker | A circuit-breaker in which the contacts open and close in oil. |  |  |  |  | 2019-10-01T00:47:46.434Z | 2019-10-01T00:47:46.434Z
CFIHOS-30000855 |  | oxidation reduction potential element | ORP element; electrical resistance element | an element designed to measure an oxidation reduction potential (ORP). |  |  |  |  | 2019-10-01T00:47:46.434Z | 2019-10-01T00:47:46.434Z
CFIHOS-30000856 | 10391 | pilot operated relief valve | pilot operated pressure safety valve | A pressure relief valve that uses a pilot valve to indirectly activate the main valve. |  |  |  |  | 2019-10-01T00:47:46.434Z | 2019-10-01T00:47:46.434Z
CFIHOS-30000857 | 10395 | piston check valve |  | A lift check valve that has a free gravity or spring loaded piston type closure member. |  |  |  |  | 2019-10-01T00:47:46.434Z | 2019-10-01T00:47:46.434Z
CFIHOS-30000858 |  | pitot tube flow meter | pitot tube flow element | A differential pressure flow meter utilizing a pitot tube (a probe with an open tip) that is inserted into the flow field. |  |  |  |  | 2019-10-01T00:47:46.434Z | 2019-10-01T00:47:46.434Z
CFIHOS-30000859 | 10400 | plug control valve | actuated plug valve | A control valve that is also a plug valve and an actuated valve. |  |  |  |  | 2019-10-01T00:47:46.434Z | 2019-10-01T00:47:46.434Z
CFIHOS-30000860 | 10402 | plug valve |  | A rotary valve that has a quarter turn action in which the closure member is a cylindrical or tapered plug which operates by rotating on its axis and sealing against a downstream seat. |  |  |  |  | 2019-10-01T00:47:46.434Z | 2019-10-01T00:47:46.434Z
CFIHOS-30000861 | 10419 | pressure-vacuum relief valve |  | A pressure relief valve that is intended to release excess pressure or admit pressure to prevent a vacuum forming when filling or emptying a pipeline or tank. |  |  |  |  | 2019-10-01T00:47:46.434Z | 2019-10-01T00:47:46.434Z
CFIHOS-30000862 | 8023 | reciprocating pump |  | a positive displacement pump which contains a displacing element intended to be moved in a reciprocating movement to exert pressure on a fluid, typically moving within a cylindrical space. |  |  |  |  | 2019-10-01T00:47:46.434Z | 2019-10-01T00:47:46.434Z
CFIHOS-30000863 |  | rigid riser |  | A rigid vertical or near vertical pipe for the flow of liquid or gas between the seabed and the surface. |  |  |  |  | 2019-10-01T00:47:46.434Z | 2019-10-01T00:47:46.434Z
CFIHOS-30000864 | 8046 | rotary pump |  | a positive displacement pump that consists of a chamber containing gears, cams, screws, vanes, plungers or similar elements actuated by relative rotation of the drive shaft or casing and which has no separate inlet and outlet valves. |  |  |  |  | 2019-10-01T00:47:46.434Z | 2019-10-01T00:47:46.434Z
CFIHOS-30000865 |  | slide control valve | actuated slide valve | A slide valve that is equipped with an actuator that manipulates a stream of fluid in the response to a signal from an external sensing element and with input of energy from an external source. |  |  |  |  | 2019-10-01T00:47:46.434Z | 2019-10-01T00:47:46.434Z
CFIHOS-30000866 | 10482 | slide valve |  | A valve that opens and closes a passageway by sliding over a port. |  |  |  |  | 2019-10-01T00:47:46.434Z | 2019-10-01T00:47:46.434Z
CFIHOS-30000867 |  | spiral heat exchanger |  | A container intended for storage and/or processing of fluids. Relates to Spiral Plate Heat Exchanger. |  |  |  |  | 2019-10-01T00:47:46.434Z | 2019-10-01T00:47:46.434Z
CFIHOS-30000868 |  | stabilizer column |  | A column which transforms a material from an unstable state to a more stable state; for fluids typically by removing volatile components from a mixture. |  |  |  |  | 2019-10-01T00:47:46.434Z | 2019-10-01T00:47:46.434Z
CFIHOS-30000869 | 8850 | stripper column |  | A distillation column intended to remove light components from a fluid. |  |  |  |  | 2019-10-01T00:47:46.434Z | 2019-10-01T00:47:46.434Z
CFIHOS-30000870 | 3451 | submersible connector |  | An electrical connector capable of withstanding submersion to a specified depth. |  |  |  |  | 2019-10-01T00:47:46.434Z | 2019-10-01T00:47:46.434Z
CFIHOS-30000873 | 10522 | swing check valve | axial flow check valve | A check valve that is a check valve where the closure member is a disc which swings freely on a hinge and which opens automatically when flow is established and closes automatically when flow ceases or is reversed. |  |  |  |  | 2019-10-01T00:47:46.434Z | 2019-10-01T00:47:46.434Z
CFIHOS-30000874 | 3590 | vacuum circuit-breaker | vacuum circuit breaker | A circuit-breaker in which the contacts open and close within a highly evacuated envelope. |  |  |  |  | 2019-10-01T00:47:46.434Z | 2019-10-01T00:47:46.434Z
CFIHOS-30000875 | 8884 | vacuum column |  | A distillation column intended to withstand outside pressure. |  |  |  |  | 2019-10-01T00:47:46.434Z | 2019-10-01T00:47:46.434Z
CFIHOS-30000876 | 10605 | wafer check valve |  | A wafer pattern valve that is a check valve with a wafer pattern valve body. |  |  |  |  | 2019-10-01T00:47:46.434Z | 2019-10-01T00:47:46.434Z
CFIHOS-30000877 | 3146 | wet transformer |  | A power transformer of which the magnetic circuit and windings are immersed in oil. |  |  |  |  | 2019-10-01T00:47:46.434Z | 2019-10-01T00:47:46.434Z
CFIHOS-40000001 |  | actual length |  | The actual length of the functional or physical object. |  |  |  |  | 2019-08-09T14:32:13.052Z | 2019-08-09T14:32:13.052Z
CFIHOS-40000002 |  | actuator motion |  | A general description of the mechanical operation of the actuator. For example is it linear or rotary? Electric or hydraulic? |  |  |  |  | 2017-02-15T19:47:29.464Z | 2019-10-01T00:57:44.367Z
CFIHOS-40000003 |  | actuator seal material |  | The material of construction of the piston 'O' ring seal of an actuator. |  |  |  |  | 2017-02-15T19:47:29.464Z | 2019-10-01T00:57:44.367Z
CFIHOS-40000004 |  | adjustment ring material specification |  | is a specification which describes the applicable materials for one or more items. |  |  |  |  | 2017-02-15T19:47:29.464Z | 2019-10-01T00:57:44.367Z
CFIHOS-40000005 |  | air cooler type |  | is a subtype of air cooler |  |  |  |  | 2017-02-15T19:47:29.464Z | 2019-10-01T00:57:44.367Z
CFIHOS-40000006 |  | air preheater type |  | is a subtype of preheater |  |  |  |  | 2017-02-15T19:47:29.464Z | 2019-10-01T00:57:44.367Z
CFIHOS-40000007 |  | anti corrosion coating thickness |  | The total anti corrosion coating system thickness. |  |  |  |  | 2019-08-09T14:32:13.052Z | 2019-08-09T14:32:13.052Z
CFIHOS-40000008 |  | anti corrosion coating type |  | The type of anti corrosion coating system. |  |  |  |  | 2017-02-15T19:47:29.464Z | 2019-10-01T00:57:44.367Z
CFIHOS-40000009 |  | ATEX category |  | Specify in which category the physical object is divided in accordance with the directive 94/9/EC. |  |  |  |  | 2017-02-15T19:47:29.464Z | 2019-10-01T00:57:44.367Z
CFIHOS-40000010 |  | ATEX explosive atmosphere |  | Specify in which explosive atmosphere the physical object is divided in accordance with the directive 94/9/EC. |  |  |  |  | 2017-02-15T19:47:29.464Z | 2019-10-01T00:57:44.367Z
CFIHOS-40000011 |  | ATEX group |  | Specify in which group the physical object is divided in accordance with the directive 94/9/EC. |  |  |  |  | 2017-02-15T19:47:29.464Z | 2019-10-01T00:57:44.367Z
CFIHOS-40000012 |  | autonomy time |  | The duration of time during which a functional or physical object is designed to deliver its rated output under specified conditions. |  |  |  |  | 2019-08-09T14:32:13.052Z | 2019-08-09T14:32:13.052Z
CFIHOS-40000013 |  | bare tube outside surface area |  | is an area located on a surface. |  |  |  |  | 2019-08-09T14:32:13.052Z | 2019-08-09T14:32:13.052Z
CFIHOS-40000014 |  | basic impulse level |  | The dielectric insulation gradient of a material tested to withstand the defined voltage stresses. |  |  |  |  | 2019-08-09T14:32:13.052Z | 2019-08-09T14:32:13.052Z
CFIHOS-40000015 |  | battery construction |  | Describe whether the battery is a vented construction or sealed. |  |  |  |  | 2017-02-15T19:47:29.464Z | 2019-10-01T00:57:44.367Z
CFIHOS-40000016 |  | bellows material specification |  | is a specification which describes the applicable materials for one or more items. |  |  |  |  | 2017-02-15T19:47:29.464Z | 2019-10-01T00:57:44.367Z
CFIHOS-40000017 |  | body material |  | is a possessed aspect being a role of the substance of an artefact when used to construct the artefact from. Therefore the substance should be in a solid state at the conditions at which the artefact exists. |  |  |  |  | 2017-02-15T19:47:29.464Z | 2019-10-01T00:57:44.367Z
CFIHOS-40000018 |  | body material specification |  | is a specification which describes the applicable materials for one or more items. |  |  |  |  | 2017-02-15T19:47:29.464Z | 2019-10-01T00:57:44.367Z
CFIHOS-40000019 |  | boiler type |  | is a subtype of boiler |  |  |  |  | 2017-02-15T19:47:29.464Z | 2019-10-01T00:57:44.367Z
CFIHOS-40000020 |  | bottom plates corrosion allowance |  | is a thickness that is a bonus on a wall thickness to compensate for expected corrosion. |  |  |  |  | 2019-08-09T14:32:13.052Z | 2019-08-09T14:32:13.052Z
CFIHOS-40000021 |  | bottom plates material specification |  | is a specification which describes the applicable materials for one or more items. |  |  |  |  | 2017-02-15T19:47:29.464Z | 2019-10-01T00:57:44.367Z
CFIHOS-40000022 |  | bottom section inside diameter |  | is an inside diameter of an item that is the prime inside diameter in case the item has more than one inside diameter. |  |  |  |  | 2019-08-09T14:32:13.052Z | 2019-08-09T14:32:13.052Z
CFIHOS-40000023 |  | bottom section length |  | is a distance measured in the direction of the longest side of an item or in the direction of its main axis. |  |  |  |  | 2019-08-09T14:32:13.052Z | 2019-08-09T14:32:13.052Z
CFIHOS-40000024 |  | bottom section lower limit operating pressure |  | is a pressure that is a minimum possible or allowed or occurring or required. |  |  |  |  | 2019-08-09T14:32:13.052Z | 2019-08-09T14:32:13.052Z
CFIHOS-40000025 |  | bottom section lower limit operating temperature |  | The temperature which is the lowest temperature at which a functional or physical object is expected to operate. |  |  |  |  | 2019-08-09T14:32:13.052Z | 2019-08-09T14:32:13.052Z
CFIHOS-40000026 |  | bottom section normal operating pressure |  | The pressure at which a functional or physical object is expected to operate normally. |  |  |  |  | 2019-08-09T14:32:13.052Z | 2019-08-09T14:32:13.052Z
CFIHOS-40000027 |  | bottom section normal operating temperature |  | The temperature at which a functional or physical object is expected to operate normally. |  |  |  |  | 2019-08-09T14:32:13.052Z | 2019-08-09T14:32:13.052Z
CFIHOS-40000028 |  | bottom section upper limit operating temperature |  | The temperature which is the highest temperature at which a functional or physical object is expected to operate. |  |  |  |  | 2019-08-09T14:32:13.052Z | 2019-08-09T14:32:13.052Z
CFIHOS-40000029 |  | breaking capacity |  | The current that a fuse or circuit breaker is able to interrupt without being destroyed or causing an electric arc with unacceptable duration. |  |  |  |  | 2019-08-09T14:32:13.052Z | 2019-08-09T14:32:13.052Z
CFIHOS-40000030 |  | buried |  | is the functional item buried, yes/no? |  |  |  |  | 2017-02-15T19:47:29.464Z | 2019-10-01T00:57:44.367Z
CFIHOS-40000031 |  | burner type |  | is a subtype of burner |  |  |  |  | 2017-02-15T19:47:29.464Z | 2019-10-01T00:57:44.367Z
CFIHOS-40000032 |  | cable cross sectional area |  | The cross sectional area of the cable cores |  |  |  |  | 2019-08-09T14:32:13.052Z | 2019-08-09T14:32:13.052Z
CFIHOS-40000033 |  | cable specification |  | The designation which defines the specification of the cable in accordance with national or international standards. (Example on cable specification according to Cenelec HD 361: H07 VV-F 10x1,5) |  |  |  |  | 2017-02-15T19:47:29.464Z | 2019-10-01T00:57:44.367Z
CFIHOS-40000034 |  | cable type |  | The code describing the construction of the cable. |  |  |  |  | 2017-02-15T19:47:29.464Z | 2019-10-01T00:57:44.367Z
CFIHOS-40000035 |  | capacitor bank cooling method |  | The main method of cooling of a capacitor bank. |  |  |  |  | 2017-02-15T19:47:29.464Z | 2019-10-01T00:57:44.367Z
CFIHOS-40000036 |  | capacity control range |  | Specify the reduced capacity in percent. |  |  |  |  | 2019-08-09T14:32:13.052Z | 2019-08-09T14:32:13.052Z
CFIHOS-40000037 |  | channel corrosion allowance |  | is a thickness that is a bonus on a wall thickness to compensate for expected corrosion. |  |  |  |  | 2019-08-09T14:32:13.052Z | 2019-08-09T14:32:13.052Z
CFIHOS-40000038 |  | channel material |  | is a possessed aspect being a role of the substance of an artefact when used to construct the artefact from. Therefore the substance should be in a solid state at the conditions at which the artefact exists. |  |  |  |  | 2017-02-15T19:47:29.464Z | 2019-10-01T00:57:44.367Z
CFIHOS-40000039 |  | chemical cleaning required |  | Specify if the functional or physical object requires chemical cleaning. |  |  |  |  | 2017-02-15T19:47:29.464Z | 2019-10-01T00:57:44.367Z
CFIHOS-40000040 |  | chloride concentration |  | Specifies the level of chloride in the liquid. |  |  |  |  | 2019-08-09T14:32:13.052Z | 2019-08-09T14:32:13.052Z
CFIHOS-40000041 |  | coating specification |  | is a material specification for a coating. |  |  |  |  | 2017-02-15T19:47:29.464Z | 2019-10-01T00:57:44.367Z
CFIHOS-40000042 |  | coil normal operating pressure |  | The pressure at which a functional or physical object is expected to operate normally. |  |  |  |  | 2019-08-09T14:32:13.052Z | 2019-08-09T14:32:13.052Z
CFIHOS-40000043 |  | coil normal operating temperature |  | The temperature at which a functional or physical object is expected to operate normally. |  |  |  |  | 2019-08-09T14:32:13.052Z | 2019-08-09T14:32:13.052Z
CFIHOS-40000044 |  | coil upper limit design pressure |  | The highest pressure at which a functional or physical object is designed for. Also called in DEP upper design pressure. |  |  |  |  | 2019-08-09T14:32:13.052Z | 2019-08-09T14:32:13.052Z
CFIHOS-40000045 |  | cold differential test pressure |  | is the pressure at which the pressure relief valve is adjusted to open on the bench. It includes corrections for back pressure and/or temperature |  |  |  |  | 2019-08-09T14:32:13.052Z | 2019-08-09T14:32:13.052Z
CFIHOS-40000046 |  | cold side fluid name |  | The name of the product in liquid or gas phase. |  |  |  |  | 2017-02-15T19:47:29.464Z | 2019-10-01T00:57:44.367Z
CFIHOS-40000047 |  | cold side maximum allowable working pressure new and cold |  | is an allowable operating pressure that is the maximum pressure to which a container is allowed to be exposed during operating conditions when the item is new and cold. Its value is equal or greater than the design pressure, because the design pressure is |  |  |  |  | 2019-08-09T14:32:13.052Z | 2019-08-09T14:32:13.052Z
CFIHOS-40000048 |  | cold side minimum design metal temperature |  | is a temperature that is the lowest at which a significant load can be applied. Typically applied to a pressure vessel. Defined by the ASME Code, Section VIII, Division 1, paragraph UG-20 (see Section 3). |  |  |  |  | 2019-08-09T14:32:13.052Z | 2019-08-09T14:32:13.052Z
CFIHOS-40000049 |  | cold side normal operating inlet pressure |  | The pressure at which a functional or physical object is expected to operate normally. |  |  |  |  | 2019-08-09T14:32:13.052Z | 2019-08-09T14:32:13.052Z
CFIHOS-40000050 |  | cold side normal operating inlet temperature |  | is a temperature that occurs during operation or under which an object is supposed to operate. |  |  |  |  | 2019-08-09T14:32:13.052Z | 2019-08-09T14:32:13.052Z
CFIHOS-40000051 |  | cold side normal operating outlet pressure |  | The pressure at which a functional or physical object is expected to operate normally. |  |  |  |  | 2019-08-09T14:32:13.052Z | 2019-08-09T14:32:13.052Z
CFIHOS-40000052 |  | cold side normal operating outlet temperature |  | is a temperature that occurs during operation or under which an object is supposed to operate. |  |  |  |  | 2019-08-09T14:32:13.052Z | 2019-08-09T14:32:13.052Z
CFIHOS-40000053 |  | cold side number of passes |  | is a number of items where each item is a tube pass. |  |  |  |  | 2019-08-09T14:32:13.052Z | 2019-08-09T14:32:13.052Z
CFIHOS-40000054 |  | cold side test medium |  | The medium used for testing purpose. |  |  |  |  | 2017-02-15T19:47:29.464Z | 2019-10-01T00:57:44.367Z
CFIHOS-40000055 |  | cold side test pressure |  | The pressure to which a functional or physical object should be subjected to test for leakage and structural integrity. |  |  |  |  | 2019-08-09T14:32:13.052Z | 2019-08-09T14:32:13.052Z
CFIHOS-40000056 |  | cold side upper limit design pressure |  | The highest pressure at which a functional or physical object is designed for. Also called in DEP upper design pressure. |  |  |  |  | 2019-08-09T14:32:13.052Z | 2019-08-09T14:32:13.052Z
CFIHOS-40000057 |  | cold side upper limit operating temperature |  | The temperature which is the highest temperature at which a functional or physical object is expected to operate. |  |  |  |  | 2019-08-09T14:32:13.052Z | 2019-08-09T14:32:13.052Z
CFIHOS-40000058 |  | component cooling requirement |  | Specify the component which require cooling. |  |  |  |  | 2017-02-15T19:47:29.464Z | 2019-10-01T00:57:44.367Z
CFIHOS-40000059 |  | component cooling type |  | Specify the preferred type of cooling. |  |  |  |  | 2017-02-15T19:47:29.464Z | 2019-10-01T00:57:44.367Z
CFIHOS-40000060 |  | compressibility factor Z at inlet |  | The compressibility (Z) factor for the process medium at inlet conditions |  |  |  |  | 2019-08-09T14:32:13.052Z | 2019-08-09T14:32:13.052Z
CFIHOS-40000061 |  | compressor capacity control type |  | Specify the type of capacity control. |  |  |  |  | 2017-02-15T19:47:29.464Z | 2019-10-01T00:57:44.367Z
CFIHOS-40000062 |  | connection symbol |  | A nomenclature provides important information about the way in which three phase windings are connected and any phase displacement that occurs |  |  |  |  | 2017-02-15T19:47:29.464Z | 2019-10-01T00:57:44.367Z
CFIHOS-40000063 |  | controlled property |  | Provide a general description of the physical property that the instrument loop is measuring and controlling. For example pressure, flow, temperature etc |  |  |  |  | 2017-02-15T19:47:29.464Z | 2019-10-01T00:57:44.367Z
CFIHOS-40000064 |  | corrosive agents |  | Specify which corrosive agents are present in the process fluid. |  |  |  |  | 2017-02-15T19:47:29.464Z | 2019-10-01T00:57:44.367Z
CFIHOS-40000065 |  | corrosive gas |  | Specify if the gas is corrosive. |  |  |  |  | 2017-02-15T19:47:29.464Z | 2019-10-01T00:57:44.367Z
CFIHOS-40000066 |  | corrosive liquid |  | Specify if the liquid contains corrosive agents. |  |  |  |  | 2017-02-15T19:47:29.464Z | 2019-10-01T00:57:44.367Z
CFIHOS-40000067 |  | coupling type |  | A general description of the type of coupling to the drive shaft of an equipment item. For example fixed, flexible, disconnected etc |  |  |  |  | 2017-02-15T19:47:29.464Z | 2019-10-01T00:57:44.367Z
CFIHOS-40000068 |  | crane type |  | Give a general description of the type of crane. For example gantry crane, pedestal crane etc |  |  |  |  | 2017-02-15T19:47:29.464Z | 2019-10-01T00:57:44.367Z
CFIHOS-40000069 |  | crankcase rapid pressure relief device |  | Specify if the crankcase shall have a pressure relief device. |  |  |  |  | 2017-02-15T19:47:29.464Z | 2019-10-01T00:57:44.367Z
CFIHOS-40000070 |  | critical line |  | Specifies if the design for the line requires some special attention. This is based on criteria (e.g. pipes DN 500 and larger) that are clearly explained in a standard document to design line (e.g. DEP 31.38.01.11-Gen ) |  |  |  |  | 2017-02-15T19:47:29.464Z | 2019-10-01T00:57:44.367Z
CFIHOS-40000071 |  | critical pipeline |  | Pipelines where the linepipe is specified as ISO-3183 class 2 or 3. |  |  |  |  | 2017-02-15T19:47:29.464Z | 2019-10-01T00:57:44.367Z
CFIHOS-40000072 |  | cylinder head cooling method |  | the method of cooling of the cylinder head of the equipment item. |  |  |  |  | 2017-02-15T19:47:29.464Z | 2019-10-01T00:57:44.367Z
CFIHOS-40000073 |  | cylinder lubricator type |  | Specify the type of lubricator for the cylinder. |  |  |  |  | 2017-02-15T19:47:29.464Z | 2019-10-01T00:57:44.367Z
CFIHOS-40000074 |  | design tube metal temperature |  | is a temperature for which an item is designed to withstand the design pressure. It is typically derived from various normal and possible abnormal operating conditions. |  |  |  |  | 2019-08-09T14:32:13.052Z | 2019-08-09T14:32:13.052Z
CFIHOS-40000075 |  | direction of rotation |  | Specify the direction of rotation of the functional or physical object. |  |  |  |  | 2017-02-15T19:47:29.464Z | 2019-10-01T00:57:44.367Z
CFIHOS-40000076 |  | disc holder material |  | is a possessed aspect being a role of the substance of an artefact when used to construct the artefact from. Therefore the substance should be in a solid state at the conditions at which the artefact exists. |  |  |  |  | 2017-02-15T19:47:29.464Z | 2019-10-01T00:57:44.367Z
CFIHOS-40000077 |  | disc material |  | is a possessed aspect being a role of the substance of an artefact when used to construct the artefact from. Therefore the substance should be in a solid state at the conditions at which the artefact exists. |  |  |  |  | 2017-02-15T19:47:29.464Z | 2019-10-01T00:57:44.367Z
CFIHOS-40000078 |  | disc material specification |  | is a specification which describes the applicable materials for one or more items. |  |  |  |  | 2017-02-15T19:47:29.464Z | 2019-10-01T00:57:44.367Z
CFIHOS-40000079 |  | downcomer corrosion allowance |  | is a thickness that is a bonus on a wall thickness to compensate for expected corrosion. |  |  |  |  | 2019-08-09T14:32:13.052Z | 2019-08-09T14:32:13.052Z
CFIHOS-40000080 |  | downcomer length |  | is a distance measured in the direction of the longest side of an item or in the direction of its main axis. |  |  |  |  | 2019-08-09T14:32:13.052Z | 2019-08-09T14:32:13.052Z
CFIHOS-40000081 |  | downcomer material |  | is a possessed aspect being a role of the substance of an artefact when used to construct the artefact from. Therefore the substance should be in a solid state at the conditions at which the artefact exists. |  |  |  |  | 2017-02-15T19:47:29.464Z | 2019-10-01T00:57:44.367Z
CFIHOS-40000082 |  | downcomer number of tubes |  | is a number of items where each item is a tube. |  |  |  |  | 2019-08-09T14:32:13.052Z | 2019-08-09T14:32:13.052Z
CFIHOS-40000083 |  | downcomer outside diameter |  | is an outside diameter of an item that is the prime outside diameter in case the item has more than one outside diameter. |  |  |  |  | 2019-08-09T14:32:13.052Z | 2019-08-09T14:32:13.052Z
CFIHOS-40000084 |  | downcomer wall thickness |  | is a thickness according to a design. |  |  |  |  | 2019-08-09T14:32:13.052Z | 2019-08-09T14:32:13.052Z
CFIHOS-40000085 |  | driven unit normal operating shaft power |  | The shaft power under rated conditions for the equipment which is driven by the functional or physical object. |  |  |  |  | 2019-08-09T14:32:13.052Z | 2019-08-09T14:32:13.052Z
CFIHOS-40000086 |  | driven unit normal speed |  | The rotational speed which is the normal operating speed for the equipment which is driven by the functional or physical object. |  |  |  |  | 2019-08-09T14:32:13.052Z | 2019-08-09T14:32:13.052Z
CFIHOS-40000087 |  | driver type |  | A general description of the device that produces the mechanical or electrical power that runs the equipment. For example diesel engine, electric motor, gas turbine etc. |  |  |  |  | 2017-02-15T19:47:29.464Z | 2019-10-01T00:57:44.367Z
CFIHOS-40000088 |  | duty of electronic power inverter |  | Specify the duty of the electronic power inverter. |  |  |  |  | 2017-02-15T19:47:29.464Z | 2019-10-01T00:57:44.367Z
CFIHOS-40000089 |  | duty of synchronous AC machines |  | Specify the duty of the synchronous AC machine. |  |  |  |  | 2017-02-15T19:47:29.464Z | 2019-10-01T00:57:44.367Z
CFIHOS-40000090 |  | economizer corrosion allowance |  | is a thickness that is a bonus on a wall thickness to compensate for expected corrosion. |  |  |  |  | 2019-08-09T14:32:13.052Z | 2019-08-09T14:32:13.052Z
CFIHOS-40000091 |  | economizer effective outside surface area |  | is an area located on a surface. |  |  |  |  | 2019-08-09T14:32:13.052Z | 2019-08-09T14:32:13.052Z
CFIHOS-40000092 |  | economizer material |  | is a possessed aspect being a role of the substance of an artefact when used to construct the artefact from. Therefore the substance should be in a solid state at the conditions at which the artefact exists. |  |  |  |  | 2017-02-15T19:47:29.464Z | 2019-10-01T00:57:44.367Z
CFIHOS-40000093 |  | economizer number of tubes |  | is a number of items where each item is a tube. |  |  |  |  | 2019-08-09T14:32:13.052Z | 2019-08-09T14:32:13.052Z
CFIHOS-40000094 |  | economizer tube length |  | is a distance measured in the direction of the longest side of an item or in the direction of its main axis. |  |  |  |  | 2019-08-09T14:32:13.052Z | 2019-08-09T14:32:13.052Z
CFIHOS-40000095 |  | economizer tube outside diameter |  | is an outside diameter of an item that is the prime outside diameter in case the item has more than one outside diameter. |  |  |  |  | 2019-08-09T14:32:13.052Z | 2019-08-09T14:32:13.052Z
CFIHOS-40000096 |  | economizer wall thickness |  | is a thickness according to a design. |  |  |  |  | 2019-08-09T14:32:13.052Z | 2019-08-09T14:32:13.052Z
CFIHOS-40000097 |  | electric generator cooling method |  | The method of cooling used by a electrical synchronous machine. |  |  |  |  | 2017-02-15T19:47:29.464Z | 2019-10-01T00:57:44.367Z
CFIHOS-40000098 |  | bearing lubrication |  | The method of lubrication of the bearings. |  |  |  |  | 2017-02-15T19:47:29.464Z | 2019-10-01T00:57:44.367Z
CFIHOS-40000099 |  | electric motor cooling method |  | The method of cooling used by a electric motor. |  |  |  |  | 2017-02-15T19:47:29.464Z | 2019-10-01T00:57:44.367Z
CFIHOS-40000100 |  | electrical plug type |  | Specify the type of electrical plug. |  |  |  |  | 2017-02-15T19:47:29.464Z | 2019-10-01T00:57:44.367Z
CFIHOS-40000101 |  | electrical transformer type |  | The insulation medium used inside the physical object. |  |  |  |  | 2017-02-15T19:47:29.464Z | 2019-10-01T00:57:44.367Z
CFIHOS-40000102 |  | emergency upper limit design temperature |  | The Emergency Design Temperature is the maximum temperature that can be reached under unintended, but possible, emergency conditions other than external fires (see DEP 01.00.01.30 and DEP 80.47.10.30-Gen. for specific fire protection measures). These con |  |  |  |  | 2019-08-09T14:32:13.052Z | 2019-08-09T14:32:13.052Z
CFIHOS-40000103 |  | end connections |  | is the fittings by means of which expansion joints are connected to the piping system or to equipment. |  |  |  |  | 2017-02-15T19:47:29.464Z | 2019-10-01T00:57:44.367Z
CFIHOS-40000104 |  | erosive liquid |  | Specify if the liquid contains erosive agents. |  |  |  |  | 2017-02-15T19:47:29.464Z | 2019-10-01T00:57:44.367Z
CFIHOS-40000105 |  | estimated equivalent length |  | The virtual length of the functional or physical object that would produce the same pressure drop than the real object. |  |  |  |  | 2019-08-09T14:32:13.052Z | 2019-08-09T14:32:13.052Z
CFIHOS-40000106 |  | estimated length |  | The estimated length of the functional or physical object. Can be used to estimate the weight of the object. |  |  |  |  | 2019-08-09T14:32:13.052Z | 2019-08-09T14:32:13.052Z
CFIHOS-40000107 |  | expansion joint type |  | is a subtype of expansion joint |  |  |  |  | 2017-02-15T19:47:29.464Z | 2019-10-01T00:57:44.367Z
CFIHOS-40000108 |  | explosion protection concept |  | Specify the identification of electrical equipments explosion protection and type of ignition protection in accordance with IEC/EN 60079-0. |  |  |  |  | 2017-02-15T19:47:29.464Z | 2019-10-01T00:57:44.367Z
CFIHOS-40000109 |  | explosion protection examination certificate number |  | The examination certificate number for the physical object issued by a notified body. |  |  |  |  | 2017-02-15T19:47:29.464Z | 2019-10-01T00:57:44.367Z
CFIHOS-40000110 |  | explosion protection gas group |  | Specify the gas group classification of the physical object in accordance with IEC/EN 60079-20 |  |  |  |  | 2017-02-15T19:47:29.464Z | 2019-10-01T00:57:44.367Z
CFIHOS-40000111 |  | explosion protection notified body |  | The name of the nationally accredited approval body that has issued the examination certificate for the physical object. |  |  |  |  | 2017-02-15T19:47:29.464Z | 2019-10-01T00:57:44.367Z
CFIHOS-40000112 |  | explosion protection temperature class |  | Specify the temperature classification of the physical object in accordance with CENELEC EN50014 |  |  |  |  | 2017-02-15T19:47:29.464Z | 2019-10-01T00:57:44.367Z
CFIHOS-40000113 |  | explosion protection zone |  | Specify the hazardous zone in which the functional or physical object is expected to operate. |  |  |  |  | 2017-02-15T19:47:29.464Z | 2019-10-01T00:57:44.367Z
CFIHOS-40000114 |  | external insulation type |  | The type of insulation of a functional or physical object. |  |  |  |  | 2017-02-15T19:47:29.464Z | 2019-10-01T00:57:44.367Z
CFIHOS-40000115 |  | external maximum allowable working pressure new and cold |  | is an allowable operating pressure that is the maximum pressure to which a container is allowed to be exposed during operating conditions when the item is new and cold. Its value is equal or greater than the design pressure, because the design pressure is |  |  |  |  | 2019-08-09T14:32:13.052Z | 2019-08-09T14:32:13.052Z
CFIHOS-40000116 |  | external operating pressure |  | The pressure at which a functional or physical object is expected to operate normally. |  |  |  |  | 2019-08-09T14:32:13.052Z | 2019-08-09T14:32:13.052Z
CFIHOS-40000117 |  | external operating temperature |  | is a temperature that occurs during operation or under which an object is supposed to operate. |  |  |  |  | 2019-08-09T14:32:13.052Z | 2019-08-09T14:32:13.052Z
CFIHOS-40000118 |  | external test pressure |  | The pressure to which a functional or physical object should be subjected to test for leakage and structural integrity. |  |  |  |  | 2019-08-09T14:32:13.052Z | 2019-08-09T14:32:13.052Z
CFIHOS-40000119 |  | external upper limit design pressure |  | The highest pressure at which a functional or physical object is designed for. Also called in DEP upper design pressure. |  |  |  |  | 2019-08-09T14:32:13.052Z | 2019-08-09T14:32:13.052Z
CFIHOS-40000120 |  | extraction of steam controlled |  | Specifies if the extraction of the steam is controlled with a valve, or left uncontrolled. |  |  |  |  | 2017-02-15T19:47:29.464Z | 2019-10-01T00:57:44.367Z
CFIHOS-40000121 |  | finned outside surface area |  | is an area located on a surface. |  |  |  |  | 2019-08-09T14:32:13.052Z | 2019-08-09T14:32:13.052Z
CFIHOS-40000122 |  | flammable liquid |  | Specifies if the liquid is flammable. |  |  |  |  | 2017-02-15T19:47:29.464Z | 2019-10-01T00:57:44.367Z
CFIHOS-40000123 |  | flanges material specification |  | is a specification which describes the applicable materials for one or more items. |  |  |  |  | 2017-02-15T19:47:29.464Z | 2019-10-01T00:57:44.367Z
CFIHOS-40000124 |  | floating roof seal type |  | Specify the type of seal for a floating roof for the functional or physical tank. |  |  |  |  | 2017-02-15T19:47:29.464Z | 2019-10-01T00:57:44.367Z
CFIHOS-40000125 |  | floor material |  | is a possessed aspect being a role of the substance of an artefact when used to construct the artefact from. Therefore the substance should be in a solid state at the conditions at which the artefact exists. |  |  |  |  | 2017-02-15T19:47:29.464Z | 2019-10-01T00:57:44.367Z
CFIHOS-40000126 |  | flowline type |  | The purpose of a flow line. For example 'gas production', oil production', 'water injection', 'gas injection' etc. |  |  |  |  | 2017-02-15T19:47:29.464Z | 2019-10-01T00:57:44.367Z
CFIHOS-40000127 |  | flue gas duct height |  | The maximum height of a functional or physical object above its base when installed. |  |  |  |  | 2019-08-09T14:32:13.052Z | 2019-08-09T14:32:13.052Z
CFIHOS-40000128 |  | flue gas duct lining material |  | is a material of construction of which a lining is made. |  |  |  |  | 2017-02-15T19:47:29.464Z | 2019-10-01T00:57:44.367Z
CFIHOS-40000129 |  | flue gas ducting material |  | is a possessed aspect being a role of the substance of an artefact when used to construct the artefact from. Therefore the substance should be in a solid state at the conditions at which the artefact exists. |  |  |  |  | 2017-02-15T19:47:29.464Z | 2019-10-01T00:57:44.367Z
CFIHOS-40000130 |  | flue gas ducting material specification |  | is a specification which describes the applicable materials for one or more items. |  |  |  |  | 2017-02-15T19:47:29.464Z | 2019-10-01T00:57:44.367Z
CFIHOS-40000131 |  | flue gas ducting thickness |  | is a thickness according to a design. |  |  |  |  | 2019-08-09T14:32:13.052Z | 2019-08-09T14:32:13.052Z
CFIHOS-40000132 |  | fluid name |  | The name of the product in liquid or gas phase. |  |  |  |  | 2017-02-15T19:47:29.464Z | 2019-10-01T00:57:44.367Z
CFIHOS-40000133 |  | fluid phase |  | Specify if the fluid is in liquid, gas or both phases. |  |  |  |  | 2017-02-15T19:47:29.464Z | 2019-10-01T00:57:44.367Z
CFIHOS-40000134 |  | frame size |  | Dimensions and output series for rotating electrical machines in conformity with IEC 60072 |  |  |  |  | 2017-02-15T19:47:29.464Z | 2019-10-01T00:57:44.367Z
CFIHOS-40000135 |  | fuel type |  | the type of fuel required by an equipment item. For example 'fuel gas, diesel etc. |  |  |  |  | 2017-02-15T19:47:29.464Z | 2019-10-01T00:57:44.367Z
CFIHOS-40000136 |  | full vacuum |  | Specifies if the internal of the functional or physical object can have an extremely low gas pressure relative to the surrounding pressure. |  |  |  |  | 2017-02-15T19:47:29.464Z | 2019-10-01T00:57:44.367Z
CFIHOS-40000137 |  | gas analysed |  | The chemical symbols of the gases/chemicals that the detector/analyser is capable of detecting. Chemical symbols are preferred to actual names. |  |  |  |  | 2017-02-15T19:47:29.464Z | 2019-10-01T00:57:44.367Z
CFIHOS-40000138 |  | gas turbine type |  | Specify whether the turbine is an aero derivative turbine or an industrial turbine type. |  |  |  |  | 2017-02-15T19:47:29.464Z | 2019-10-01T00:57:44.367Z
CFIHOS-40000139 |  | gas turbine waste heat utilization |  | Specify if the functional or physical object is equipped with an exhaust heat recovery system. |  |  |  |  | 2017-02-15T19:47:29.464Z | 2019-10-01T00:57:44.367Z
CFIHOS-40000140 |  | gear box type |  | Specify whether the gearbox is intended to increase or decrease the speed, or both. |  |  |  |  | 2017-02-15T19:47:29.464Z | 2019-10-01T00:57:44.367Z
CFIHOS-40000141 |  | gearwheel type |  | A general description of the construction of the gear wheels in an equipment item. |  |  |  |  | 2017-02-15T19:47:29.464Z | 2019-10-01T00:57:44.367Z
CFIHOS-40000142 |  | H2S concentration |  | Specifies the level of H2S in the fluid. |  |  |  |  | 2019-08-09T14:32:13.052Z | 2019-08-09T14:32:13.052Z
CFIHOS-40000144 |  | head corrosion allowance |  | is a thickness that is a bonus on a wall thickness to compensate for expected corrosion. |  |  |  |  | 2019-08-09T14:32:13.052Z | 2019-08-09T14:32:13.052Z
CFIHOS-40000145 |  | head external corrosion allowance |  | is a thickness that is a bonus on a wall thickness to compensate for expected corrosion. |  |  |  |  | 2019-08-09T14:32:13.052Z | 2019-08-09T14:32:13.052Z
CFIHOS-40000146 |  | head internal corrosion allowance |  | is a thickness that is a bonus on a wall thickness to compensate for expected corrosion. |  |  |  |  | 2019-08-09T14:32:13.052Z | 2019-08-09T14:32:13.052Z
CFIHOS-40000147 |  | head lining material |  | is a material of construction of which a lining is made. |  |  |  |  | 2017-02-15T19:47:29.464Z | 2019-10-01T00:57:44.367Z
CFIHOS-40000148 |  | head material |  | is a possessed aspect being a role of the substance of an artefact when used to construct the artefact from. Therefore the substance should be in a solid state at the conditions at which the artefact exists. |  |  |  |  | 2017-02-15T19:47:29.464Z | 2019-10-01T00:57:44.367Z
CFIHOS-40000149 |  | head material specification |  | is a specification which describes the applicable materials for one or more items. |  |  |  |  | 2017-02-15T19:47:29.464Z | 2019-10-01T00:57:44.367Z
CFIHOS-40000150 |  | head number of passes |  | is a number of items where each item is a tube pass. |  |  |  |  | 2019-08-09T14:32:13.052Z | 2019-08-09T14:32:13.052Z
CFIHOS-40000151 |  | head wall thickness |  | is a thickness according to a design. |  |  |  |  | 2019-08-09T14:32:13.052Z | 2019-08-09T14:32:13.052Z
CFIHOS-40000152 |  | head weld joint efficiency |  | is a joint efficiency factor that is a correction factor for the strength of a weld dependent on the type and percentage examination. Its value is 1 in case of 100% radiographic examination. |  |  |  |  | 2019-08-09T14:32:13.052Z | 2019-08-09T14:32:13.052Z
CFIHOS-40000153 |  | heat regulation method |  | Is the heater self-regulating or non-self regulating? |  |  |  |  | 2017-02-15T19:47:29.464Z | 2019-10-01T00:57:44.367Z
CFIHOS-40000154 |  | heat tracing method |  | is a subtype of tracing |  |  |  |  | 2017-02-15T19:47:29.464Z | 2019-10-01T00:57:44.367Z
CFIHOS-40000155 |  | heating coil number of tubes |  | is a number of items where each item is a tube. |  |  |  |  | 2019-08-09T14:32:13.052Z | 2019-08-09T14:32:13.052Z
CFIHOS-40000156 |  | helper drive |  | Specify if the functional or physical object is equipped with a helper driver, to accelerate the functional or physical object into self sustaining speed and remain coupled during operation to provide supplementary shaft power. |  |  |  |  | 2017-02-15T19:47:29.464Z | 2019-10-01T00:57:44.367Z
CFIHOS-40000157 |  | high frequency capacitance |  | The capacitance presented to sources such as: harmonics, switching surges and transients. |  |  |  |  | 2019-08-09T14:32:13.052Z | 2019-08-09T14:32:13.052Z
CFIHOS-40000158 |  | hot oil flushing |  | Specify if the functional or physical object has hot oil flushing functionality. |  |  |  |  | 2017-02-15T19:47:29.464Z | 2019-10-01T00:57:44.367Z
CFIHOS-40000159 |  | hot side fluid name |  | The name of the product in liquid or gas phase. |  |  |  |  | 2017-02-15T19:47:29.464Z | 2019-10-01T00:57:44.367Z
CFIHOS-40000160 |  | hot side maximum allowable working pressure new and cold |  | is an allowable operating pressure that is the maximum pressure to which a container is allowed to be exposed during operating conditions when the item is new and cold. Its value is equal or greater than the design pressure, because the design pressure is |  |  |  |  | 2019-08-09T14:32:13.052Z | 2019-08-09T14:32:13.052Z
CFIHOS-40000161 |  | hot side minimum design metal temperature |  | is a temperature that is the lowest at which a significant load can be applied. Typically applied to a pressure vessel. Defined by the ASME Code, Section VIII, Division 1, paragraph UG-20 (see Section 3). |  |  |  |  | 2019-08-09T14:32:13.052Z | 2019-08-09T14:32:13.052Z
CFIHOS-40000162 |  | hot side normal operating inlet pressure |  | The pressure at which a functional or physical object is expected to operate normally. |  |  |  |  | 2019-08-09T14:32:13.052Z | 2019-08-09T14:32:13.052Z
CFIHOS-40000163 |  | hot side normal operating outlet pressure |  | The pressure at which a functional or physical object is expected to operate normally. |  |  |  |  | 2019-08-09T14:32:13.052Z | 2019-08-09T14:32:13.052Z
CFIHOS-40000164 |  | hot side number of passes |  | is a number of items where each item is a tube pass. |  |  |  |  | 2019-08-09T14:32:13.052Z | 2019-08-09T14:32:13.052Z
CFIHOS-40000165 |  | hot side test medium |  | The medium used for testing purpose. |  |  |  |  | 2017-02-15T19:47:29.464Z | 2019-10-01T00:57:44.367Z
CFIHOS-40000166 |  | hot side test pressure |  | The pressure to which a functional or physical object should be subjected to test for leakage and structural integrity. |  |  |  |  | 2019-08-09T14:32:13.052Z | 2019-08-09T14:32:13.052Z
CFIHOS-40000167 |  | hot side upper limit design pressure |  | The highest pressure at which a functional or physical object is designed for. Also called in DEP upper design pressure. |  |  |  |  | 2019-08-09T14:32:13.052Z | 2019-08-09T14:32:13.052Z
CFIHOS-40000168 |  | hot side upper limit operating inlet temperature |  | is a temperature that occurs during operation or under which an object is supposed to operate. |  |  |  |  | 2019-08-09T14:32:13.052Z | 2019-08-09T14:32:13.052Z
CFIHOS-40000169 |  | hot side upper limit operating temperature |  | The temperature which is the highest temperature at which a functional or physical object is expected to operate. |  |  |  |  | 2019-08-09T14:32:13.052Z | 2019-08-09T14:32:13.052Z
CFIHOS-40000170 |  | hot side upper limit operating outlet temperature |  | is a temperature that occurs during operation or under which an object is supposed to operate. |  |  |  |  | 2019-08-09T14:32:13.052Z | 2019-08-09T14:32:13.052Z
CFIHOS-40000171 |  | hydraulic oil type |  | The type of hydraulic oil in an equipment item. |  |  |  |  | 2017-02-15T19:47:29.464Z | 2019-10-01T00:57:44.367Z
CFIHOS-40000172 |  | immersed |  | Specify if the functional or physical object can be immersed or not. |  |  |  |  | 2017-02-15T19:47:29.464Z | 2019-10-01T00:57:44.367Z
CFIHOS-40000173 |  | ingress protection |  | Specify the degree of ingress protection for the physical object in accordance with IEC/EN 50629 or NEMA, UL and CSA type rating. |  |  |  |  | 2017-02-15T19:47:29.464Z | 2019-10-01T00:57:44.367Z
CFIHOS-40000174 |  | inlet flange rating |  | is a possessed aspect being a design pressure of a flange. |  |  |  |  | 2017-02-15T19:47:29.464Z | 2019-10-01T00:57:44.367Z
CFIHOS-40000175 |  | inspection |  | is a quality of belonging to a category that is subject to a kind of inspection. |  |  |  |  | 2017-02-15T19:47:29.464Z | 2019-10-01T00:57:44.367Z
CFIHOS-40000176 |  | Inspection authority |  | is a agency that is intended to issue or verify adherence to regulations. |  |  |  |  | 2017-02-15T19:47:29.464Z | 2019-10-01T00:57:44.367Z
CFIHOS-40000177 |  | insulation class |  | The class of electrical insulation used by a physical object. |  |  |  |  | 2017-02-15T19:47:29.464Z | 2019-10-01T00:57:44.367Z
CFIHOS-40000178 |  | insulation code |  | Specify insulation code, handbook or industry practice. |  |  |  |  | 2017-02-15T19:47:29.464Z | 2019-10-01T00:57:44.367Z
CFIHOS-40000179 |  | insulation type |  | The type of insulation of a functional or physical object. |  |  |  |  | 2017-02-15T19:47:29.464Z | 2019-10-01T00:57:44.367Z
CFIHOS-40000180 |  | intermediate section inside diameter |  | is an inside diameter of an item that is the prime inside diameter in case the item has more than one inside diameter. |  |  |  |  | 2019-08-09T14:32:13.052Z | 2019-08-09T14:32:13.052Z
CFIHOS-40000181 |  | intermediate section length |  | is a distance measured in the direction of the longest side of an item or in the direction of its main axis. |  |  |  |  | 2019-08-09T14:32:13.052Z | 2019-08-09T14:32:13.052Z
CFIHOS-40000182 |  | intermediate section lower limit operating pressure |  | is a pressure that is a minimum possible or allowed or occurring or required. |  |  |  |  | 2019-08-09T14:32:13.052Z | 2019-08-09T14:32:13.052Z
CFIHOS-40000183 |  | intermediate section lower limit operating temperature |  | The temperature which is the lowest temperature at which a functional or physical object is expected to operate. |  |  |  |  | 2019-08-09T14:32:13.052Z | 2019-08-09T14:32:13.052Z
CFIHOS-40000184 |  | intermediate section normal operating pressure |  | The pressure at which a functional or physical object is expected to operate normally. |  |  |  |  | 2019-08-09T14:32:13.052Z | 2019-08-09T14:32:13.052Z
CFIHOS-40000185 |  | intermediate section normal operating temperature |  | The temperature at which a functional or physical object is expected to operate normally. |  |  |  |  | 2019-08-09T14:32:13.052Z | 2019-08-09T14:32:13.052Z
CFIHOS-40000186 |  | intermediate section upper limit operating temperature |  | The temperature which is the highest temperature at which a functional or physical object is expected to operate. |  |  |  |  | 2019-08-09T14:32:13.052Z | 2019-08-09T14:32:13.052Z
CFIHOS-40000187 |  | internal insulation type |  | The type of insulation of a functional or physical object. |  |  |  |  | 2017-02-15T19:47:29.464Z | 2019-10-01T00:57:44.367Z
CFIHOS-40000188 |  | internal maximum allowable working pressure new and cold |  | is an allowable operating pressure that is the maximum pressure to which a container is allowed to be exposed during operating conditions when the item is new and cold. Its value is equal or greater than the design pressure, because the design pressure is |  |  |  |  | 2019-08-09T14:32:13.052Z | 2019-08-09T14:32:13.052Z
CFIHOS-40000189 |  | internal operating pressure |  | The pressure at which a functional or physical object is expected to operate normally. |  |  |  |  | 2019-08-09T14:32:13.052Z | 2019-08-09T14:32:13.052Z
CFIHOS-40000190 |  | internal operating temperature |  | is a temperature that occurs during operation or under which an object is supposed to operate. |  |  |  |  | 2019-08-09T14:32:13.052Z | 2019-08-09T14:32:13.052Z
CFIHOS-40000191 |  | internal test pressure |  | The pressure to which a functional or physical object should be subjected to test for leakage and structural integrity. |  |  |  |  | 2019-08-09T14:32:13.052Z | 2019-08-09T14:32:13.052Z
CFIHOS-40000192 |  | internal upper limit design pressure |  | The highest pressure at which a functional or physical object is designed for. Also called in DEP upper design pressure. |  |  |  |  | 2019-08-09T14:32:13.052Z | 2019-08-09T14:32:13.052Z
CFIHOS-40000193 |  | internals material |  | is a possessed aspect being a role of the substance of an artefact when used to construct the artefact from. Therefore the substance should be in a solid state at the conditions at which the artefact exists. |  |  |  |  | 2017-02-15T19:47:29.464Z | 2019-10-01T00:57:44.367Z
CFIHOS-40000194 |  | internals material specification |  | is a specification which describes the applicable materials for one or more items. |  |  |  |  | 2017-02-15T19:47:29.464Z | 2019-10-01T00:57:44.367Z
CFIHOS-40000195 |  | interrupting medium |  | The medium which helps in extinguishing the arc created during operation of a physical object. For example air, vacuum, gas, oil. |  |  |  |  | 2017-02-15T19:47:29.464Z | 2019-10-01T00:57:44.367Z
CFIHOS-40000196 |  | jacket normal operating pressure |  | The pressure at which a functional or physical object is expected to operate normally. |  |  |  |  | 2019-08-09T14:32:13.052Z | 2019-08-09T14:32:13.052Z
CFIHOS-40000197 |  | jacket normal operating temperature |  | The temperature at which a functional or physical object is expected to operate normally. |  |  |  |  | 2019-08-09T14:32:13.052Z | 2019-08-09T14:32:13.052Z
CFIHOS-40000198 |  | junction box construction material |  | Material used in construction of the junction box. |  |  |  |  | 2017-02-15T19:47:29.464Z | 2019-10-01T00:57:44.367Z
CFIHOS-40000199 |  | lamp type |  | Specify the type of lamp used as light source in a physical object. |  |  |  |  | 2017-02-15T19:47:29.464Z | 2019-10-01T00:57:44.367Z
CFIHOS-40000200 |  | legal registration number |  | registration for legal reasons. |  |  |  |  | 2017-02-15T19:47:29.464Z | 2019-10-01T00:57:44.367Z
CFIHOS-40000201 |  | length |  | is a distance measured in the direction of the longest side of an item or in the direction of its main axis. |  |  |  |  | 2019-08-09T14:32:13.052Z | 2019-08-09T14:32:13.052Z
CFIHOS-40000202 |  | line pipe material specification |  | is a specification which describes the applicable materials for one or more items. |  |  |  |  | 2017-02-15T19:47:29.464Z | 2019-10-01T00:57:44.367Z
CFIHOS-40000203 |  | lining material |  | is a material of construction of which a lining is made. |  |  |  |  | 2017-02-15T19:47:29.464Z | 2019-10-01T00:57:44.367Z
CFIHOS-40000204 |  | liquid hazardous category |  | The hazardous category of the liquid according to DEP 31.29.02.30. |  |  |  |  | 2017-02-15T19:47:29.464Z | 2019-10-01T00:57:44.367Z
CFIHOS-40000205 |  | liquid name |  | The name of the product in liquid phase. |  |  |  |  | 2017-02-15T19:47:29.464Z | 2019-10-01T00:57:44.367Z
CFIHOS-40000206 |  | lower limit ambient operating temperature |  | The temperature which is the lowest ambient temperature at which a functional or physical object is expected to operate. |  |  |  |  | 2019-08-09T14:32:13.052Z | 2019-08-09T14:32:13.052Z
CFIHOS-40000207 |  | lower limit operating discharge pressure |  | The discharge pressure which is the lowest pressure at which a functional or physical object is expected to operate |  |  |  |  | 2019-08-09T14:32:13.052Z | 2019-08-09T14:32:13.052Z
CFIHOS-40000208 |  | lower limit operating extraction steam mass flow rate |  | The mass flow rate which is the lowest extraction steam mass flowrate at which a functional or physical object is expected to operate. |  |  |  |  | 2019-08-09T14:32:13.052Z | 2019-08-09T14:32:13.052Z
CFIHOS-40000209 |  | lower limit operating extraction steam pressure |  | The pressure which is the lowest extraction steam pressure at which a functional or physical object is expected to operate. |  |  |  |  | 2019-08-09T14:32:13.052Z | 2019-08-09T14:32:13.052Z
CFIHOS-40000210 |  | lower limit operating extraction steam temperature |  | The temperature which is the lowest extraction steam temperature at which a functional or physical object is expected to operate. |  |  |  |  | 2019-08-09T14:32:13.052Z | 2019-08-09T14:32:13.052Z
CFIHOS-40000211 |  | lower limit operating heat tracing temperature |  | The temperature which is the lowest heat tracing temperature at which a functional or physical object is expected to operate. |  |  |  |  | 2019-08-09T14:32:13.052Z | 2019-08-09T14:32:13.052Z
CFIHOS-40000212 |  | lower limit operating heating steam inlet pressure |  | The pressure which is the lowest heating steam inlet pressure at which a functional or physical object is expected to operate. |  |  |  |  | 2019-08-09T14:32:13.052Z | 2019-08-09T14:32:13.052Z
CFIHOS-40000213 |  | lower limit operating inlet steam pressure |  | The pressure which is the lowest inlet steam pressure at which a functional or physical object is expected to operate. |  |  |  |  | 2019-08-09T14:32:13.052Z | 2019-08-09T14:32:13.052Z
CFIHOS-40000214 |  | lower limit operating inlet steam pressure for auxiliary driver |  | The pressure which is the lowest inlet steam pressure for the auxiliary driver at which a functional or physical object is expected to operate. |  |  |  |  | 2019-08-09T14:32:13.052Z | 2019-08-09T14:32:13.052Z
CFIHOS-40000215 |  | lower limit operating inlet steam pressure for starter |  | The pressure which is the lowest inlet steam pressure for the starter at which a functional or physical object is expected to operate. |  |  |  |  | 2019-08-09T14:32:13.052Z | 2019-08-09T14:32:13.052Z
CFIHOS-40000216 |  | lower limit operating inlet steam pressure injection system |  | The temperature which is the lowest temperature at which a functional or physical object is expected to operate at its inlet steam for the steam injection system. |  |  |  |  | 2019-08-09T14:32:13.052Z | 2019-08-09T14:32:13.052Z
CFIHOS-40000217 |  | lower limit operating outlet steam pressure |  | The pressure which is the lowest outlet steam pressure at which a functional or physical object is expected to operate. |  |  |  |  | 2019-08-09T14:32:13.052Z | 2019-08-09T14:32:13.052Z
CFIHOS-40000218 |  | lower limit operating inlet steam temperature |  | The temperature which is the lowest temperature at which a functional or physical object is expected to operate at its inlet steam. |  |  |  |  | 2019-08-09T14:32:13.052Z | 2019-08-09T14:32:13.052Z
CFIHOS-40000219 |  | lower limit operating suction pressure |  | The suction pressure which is the lowest pressure at which a functional or physical object is expected to operate. |  |  |  |  | 2019-08-09T14:32:13.052Z | 2019-08-09T14:32:13.052Z
CFIHOS-40000220 |  | lower limit output power |  | The power which is the minimum power a functional or physical object is expected to deliver. |  |  |  |  | 2019-08-09T14:32:13.052Z | 2019-08-09T14:32:13.052Z
CFIHOS-40000221 |  | lower limit wall thickness |  | The minimum allowable thickness of metal that a physical object shall have in order to operate in a safe manner. If the wall thickness varies with height, enter the thickness of the wall at the lowest point of the equipment (ie where the pressure is great |  |  |  |  | 2019-08-09T14:32:13.052Z | 2019-08-09T14:32:13.052Z
CFIHOS-40000222 |  | making capacity |  | The current that a circuit breaker is able to make without being destroyed or causing an electric arc under specified conditions. |  |  |  |  | 2019-08-09T14:32:13.052Z | 2019-08-09T14:32:13.052Z
CFIHOS-40000223 |  | material |  | is a possessed aspect being a role of the substance of an artefact when used to construct the artefact from. Therefore the substance should be in a solid state at the conditions at which the artefact exists. |  |  |  |  | 2017-02-15T19:47:29.464Z | 2019-10-01T00:57:44.367Z
CFIHOS-40000224 |  | material in galvanic cells |  | Material used in an electrochemical cell to form an electrolytic reaction to perform and store electrical energy. E.g. NiCd, Pb |  |  |  |  | 2017-02-15T19:47:29.464Z | 2019-10-01T00:57:44.367Z
CFIHOS-40000225 |  | maximum allowable working pressure new and cold |  | is an allowable operating pressure that is the maximum pressure to which a container is allowed to be exposed during operating conditions when the item is new and cold. Its value is equal or greater than the design pressure, because the design pressure is |  |  |  |  | 2019-08-09T14:32:13.052Z | 2019-08-09T14:32:13.052Z
CFIHOS-40000226 |  | maximum back pressure |  | is a back pressure that is maximally occurring. |  |  |  |  | 2019-08-09T14:32:13.052Z | 2019-08-09T14:32:13.052Z
CFIHOS-40000227 |  | maximum burial depth |  | Specify the maximum depth of cover as measured from the ground surface to the top of the pipe. |  |  |  |  | 2019-08-09T14:32:13.052Z | 2019-08-09T14:32:13.052Z
CFIHOS-40000228 |  | maximum burst pressure |  | is a burst pressure that is a upper tolerance burst pressure for a rupture disk. |  |  |  |  | 2019-08-09T14:32:13.052Z | 2019-08-09T14:32:13.052Z
CFIHOS-40000229 |  | maximum tube metal temperature |  | is a temperature that is the highest at which a significant load can be applied. |  |  |  |  | 2019-08-09T14:32:13.052Z | 2019-08-09T14:32:13.052Z
CFIHOS-40000230 |  | minimum burial depth |  | Specify the minimum depth of cover as measured from the ground surface to the top of the pipe. |  |  |  |  | 2019-08-09T14:32:13.052Z | 2019-08-09T14:32:13.052Z
CFIHOS-40000231 |  | minimum burst pressure |  | is a burst pressure that is a lower tolerance pressure for a rupture disk. |  |  |  |  | 2019-08-09T14:32:13.052Z | 2019-08-09T14:32:13.052Z
CFIHOS-40000232 |  | minimum design metal temperature |  | is a temperature that is the lowest at which a significant load can be applied. Typically applied to a pressure vessel. Defined by the ASME Code, Section VIII, Division 1, paragraph UG-20 (see Section 3). |  |  |  |  | 2019-08-09T14:32:13.052Z | 2019-08-09T14:32:13.052Z
CFIHOS-40000233 |  | mixer type |  | Specify whether the mixer is a dynamic (uses mechanical motion to mix fluids) or static (mixes fluids by means of diverging the flow with static obstacles or by increasing locally the velocity) |  |  |  |  | 2017-02-15T19:47:29.464Z | 2019-10-01T00:57:44.367Z
CFIHOS-40000234 |  | mounting arrangement |  | Mounting arrangement in conformity with IEC 34-7 |  |  |  |  | 2017-02-15T19:47:29.464Z | 2019-10-01T00:57:44.367Z
CFIHOS-40000235 |  | mud drum inside diameter |  | is an inside diameter of an item that is the prime inside diameter in case the item has more than one inside diameter. |  |  |  |  | 2019-08-09T14:32:13.052Z | 2019-08-09T14:32:13.052Z
CFIHOS-40000236 |  | mud drum length |  | is a distance measured in the direction of the longest side of an item or in the direction of its main axis. |  |  |  |  | 2019-08-09T14:32:13.052Z | 2019-08-09T14:32:13.052Z
CFIHOS-40000237 |  | mud drum material specification |  | is a specification which describes the applicable materials for one or more items. |  |  |  |  | 2017-02-15T19:47:29.464Z | 2019-10-01T00:57:44.367Z
CFIHOS-40000238 |  | mud drum wall thickness |  | is a thickness according to a design. |  |  |  |  | 2019-08-09T14:32:13.052Z | 2019-08-09T14:32:13.052Z
CFIHOS-40000239 |  | net tank capacity |  | The volume of a tank between low liquid level and high liquid level. |  |  |  |  | 2019-08-09T14:32:13.052Z | 2019-08-09T14:32:13.052Z
CFIHOS-40000240 |  | nominal battery capacity |  | The product of 20 hours multiplied by the maximum constant current that a new battery can supply at 20 C (68 F). Denominated as Ah. |  |  |  |  | 2019-08-09T14:32:13.052Z | 2019-08-09T14:32:13.052Z
CFIHOS-40000241 |  | nominal current |  | A current which is the current a functional or physical object has been designed to operate normally. |  |  |  |  | 2019-08-09T14:32:13.052Z | 2019-08-09T14:32:13.052Z
CFIHOS-40000242 |  | nominal inlet diameter |  | is a diameter by which a quantitative diameter is referred to. Typically a standardized value with defined tolerances. |  |  |  |  | 2019-08-09T14:32:13.052Z | 2019-08-09T14:32:13.052Z
CFIHOS-40000243 |  | nominal inlet flange size |  | is a diameter by which a quantitative diameter is referred to. Typically a standardized value with defined tolerances. |  |  |  |  | 2019-08-09T14:32:13.052Z | 2019-08-09T14:32:13.052Z
CFIHOS-40000244 |  | nominal outlet diameter |  | is a diameter by which a quantitative diameter is referred to. Typically a standardized value with defined tolerances. |  |  |  |  | 2019-08-09T14:32:13.052Z | 2019-08-09T14:32:13.052Z
CFIHOS-40000245 |  | nominal outlet flange size |  | is a diameter by which a quantitative diameter is referred to. Typically a standardized value with defined tolerances. |  |  |  |  | 2019-08-09T14:32:13.052Z | 2019-08-09T14:32:13.052Z
CFIHOS-40000246 |  | nominal pipe diameter |  | The nominal diameter (ie not the actual diameter, but an approximate diameter as it may appear on a vendor datasheet) of the equipment at the upstream boundary of the section. |  |  |  |  | 2019-08-09T14:32:13.052Z | 2019-08-09T14:32:13.052Z
CFIHOS-40000247 |  | nominal size |  | is a diameter by which a quantitative diameter is referred to. Typically a standardized value with defined tolerances. |  |  |  |  | 2019-08-09T14:32:13.052Z | 2019-08-09T14:32:13.052Z
CFIHOS-40000248 |  | nominal tank capacity |  | The geometric volume of a tank. |  |  |  |  | 2019-08-09T14:32:13.052Z | 2019-08-09T14:32:13.052Z
CFIHOS-40000249 |  | nominal wall thickness |  | Specify the nominal wall thickness of the equipment at the upstream boundary of the section. |  |  |  |  | 2019-08-09T14:32:13.052Z | 2019-08-09T14:32:13.052Z
CFIHOS-40000250 |  | non destructive testing methods |  | Specify the non destructive group of methods of checking the structural quality of the functional or physical object. |  |  |  |  | 2017-02-15T19:47:29.464Z | 2019-10-01T00:57:44.367Z
CFIHOS-40000252 |  | normal operating cooling water inlet temperature |  | The temperature at which a functional or physical objects cooling water is expected to operate at its inlet connection. |  |  |  |  | 2019-08-09T14:32:13.052Z | 2019-08-09T14:32:13.052Z
CFIHOS-40000253 |  | normal operating cooling water pressure |  | The pressure at which a functional or physical objects cooling water is expected to operate. |  |  |  |  | 2019-08-09T14:32:13.052Z | 2019-08-09T14:32:13.052Z
CFIHOS-40000254 |  | normal operating differential pressure |  | The differential pressure at which a functional or physical object is expected to operate normally. |  |  |  |  | 2019-08-09T14:32:13.052Z | 2019-08-09T14:32:13.052Z
CFIHOS-40000255 |  | normal operating dynamic viscosity |  | The dynamic viscosity at which a functional or physical object is expected to operate normally. |  |  |  |  | 2019-08-09T14:32:13.052Z | 2019-08-09T14:32:13.052Z
CFIHOS-40000256 |  | normal operating extraction steam mass flow rate |  | The mass flow rate which is the extraction steam mass flow rate at which a functional or physical object is expected to operate normally. |  |  |  |  | 2019-08-09T14:32:13.052Z | 2019-08-09T14:32:13.052Z
CFIHOS-40000257 |  | normal operating extraction steam pressure |  | The pressure which is the extraction steam pressure at which a functional or physical object is expected to operate normally. |  |  |  |  | 2019-08-09T14:32:13.052Z | 2019-08-09T14:32:13.052Z
CFIHOS-40000258 |  | normal operating extraction steam temperature |  | The temperature which is the extraction steam temperature at which a functional or physical object is expected to operate normally. |  |  |  |  | 2019-08-09T14:32:13.052Z | 2019-08-09T14:32:13.052Z
CFIHOS-40000259 |  | normal operating gas density |  | The density of the fluid in gas phase at which a functional or physical object is expected to operate normally. |  |  |  |  | 2019-08-09T14:32:13.052Z | 2019-08-09T14:32:13.052Z
CFIHOS-40000260 |  | normal operating gas dynamic viscosity |  | The dynamic viscosity of the fluid in gas phase at which a functional or physical object is expected to operate normally. |  |  |  |  | 2019-08-09T14:32:13.052Z | 2019-08-09T14:32:13.052Z
CFIHOS-40000261 |  | normal operating gas inlet temperature for power turbine |  | The temperature at which a functional or physical object is expected to operate normally for its inlet gas to the power turbines. |  |  |  |  | 2019-08-09T14:32:13.052Z | 2019-08-09T14:32:13.052Z
CFIHOS-40000262 |  | normal operating gas outlet temperature for power turbine |  | The temperature at which a functional or physical object is expected to operate normally for its outlet gas of the power turbines. |  |  |  |  | 2019-08-09T14:32:13.052Z | 2019-08-09T14:32:13.052Z
CFIHOS-40000263 |  | normal operating inlet gas pressure for power turbine |  | The pressure at which a functional or physical object is expected to operate normally with its inlet gas to the power turbine. |  |  |  |  | 2019-08-09T14:32:13.052Z | 2019-08-09T14:32:13.052Z
CFIHOS-40000264 |  | normal operating inlet steam pressure auxiliary driver |  | The pressure at which a functional or physical object is expected to operate normally at its inlet steam for the auxiliary driver. |  |  |  |  | 2019-08-09T14:32:13.052Z | 2019-08-09T14:32:13.052Z
CFIHOS-40000265 |  | normal operating inlet steam pressure heating device |  | The pressure at which a functional or physical object is expected to operate normally at its inlet steam for the heating device. |  |  |  |  | 2019-08-09T14:32:13.052Z | 2019-08-09T14:32:13.052Z
CFIHOS-40000266 |  | normal operating inlet steam pressure injection system |  | The pressure at which a functional or physical object is expected to operate normally at its inlet steam for the steam injection system. |  |  |  |  | 2019-08-09T14:32:13.052Z | 2019-08-09T14:32:13.052Z
CFIHOS-40000267 |  | normal operating inlet steam pressure starter |  | The pressure at which a functional or physical object is expected to operate normally at its inlet steam for the starter. |  |  |  |  | 2019-08-09T14:32:13.052Z | 2019-08-09T14:32:13.052Z
CFIHOS-40000268 |  | normal operating inlet steam temperature auxiliary driver |  | The temperature at which a functional or physical object is expected to operate normally at its inlet steam for the auxiliary driver |  |  |  |  | 2019-08-09T14:32:13.052Z | 2019-08-09T14:32:13.052Z
CFIHOS-40000269 |  | normal operating inlet steam temperature heating device |  | The temperature at which a functional or physical object is expected to operate normally at its inlet steam for the heating device. |  |  |  |  | 2019-08-09T14:32:13.052Z | 2019-08-09T14:32:13.052Z
CFIHOS-40000270 |  | normal operating inlet steam temperature injection system |  | The temperature at which a functional or physical object is expected to operate normally at its inlet steam for the steam injection system. |  |  |  |  | 2019-08-09T14:32:13.052Z | 2019-08-09T14:32:13.052Z
CFIHOS-40000271 |  | normal operating inlet steam temperature starter |  | The temperature at which a functional or physical object is expected to operate normally at its inlet steam for the starter. |  |  |  |  | 2019-08-09T14:32:13.052Z | 2019-08-09T14:32:13.052Z
CFIHOS-40000272 |  | normal operating inlet temperature |  | The temperature at which a functional or physical object is expected to operate normally at its inlet connection. |  |  |  |  | 2019-08-09T14:32:13.052Z | 2019-08-09T14:32:13.052Z
CFIHOS-40000273 |  | normal operating liquid density |  | The density of the fluid in liquid phase at which a functional or physical object is expected to operate normally. |  |  |  |  | 2019-08-09T14:32:13.052Z | 2019-08-09T14:32:13.052Z
CFIHOS-40000274 |  | normal operating liquid dynamic viscosity |  | The dynamic viscosity of the fluid in liquid phase at which a functional or physical object is expected to operate normally. |  |  |  |  | 2019-08-09T14:32:13.052Z | 2019-08-09T14:32:13.052Z
CFIHOS-40000275 |  | normal operating mass flow rate |  | The mass flow rate at which a functional or physical object is expected to operate normally. |  |  |  |  | 2019-08-09T14:32:13.052Z | 2019-08-09T14:32:13.052Z
CFIHOS-40000276 |  | normal operating mixed liquid and vapour density |  | The density of the fluid in mixed phase both liquid/gas, liquid/liquid or liquid/liquid/gas phase at which a functional or physical object is expected to operate normally. |  |  |  |  | 2019-08-09T14:32:13.052Z | 2019-08-09T14:32:13.052Z
CFIHOS-40000277 |  | normal operating outlet gas pressure for power turbine |  | The pressure at which a functional or physical object is expected to operate normally with its outlet gas of the power turbine. |  |  |  |  | 2019-08-09T14:32:13.052Z | 2019-08-09T14:32:13.052Z
CFIHOS-40000278 |  | normal operating outlet pressure |  | The pressure at which a functional or physical object is expected to operate normally at its outlet connection. |  |  |  |  | 2019-08-09T14:32:13.052Z | 2019-08-09T14:32:13.052Z
CFIHOS-40000279 |  | normal operating outlet steam pressure auxiliary driver |  | The pressure at which a functional or physical object is expected to operate normally at its outlet steam for the auxiliary driver. |  |  |  |  | 2019-08-09T14:32:13.052Z | 2019-08-09T14:32:13.052Z
CFIHOS-40000280 |  | normal operating outlet steam pressure heating device |  | The pressure at which a functional or physical object is expected to operate normally at its outlet steam for the heating device. |  |  |  |  | 2019-08-09T14:32:13.052Z | 2019-08-09T14:32:13.052Z
CFIHOS-40000281 |  | normal operating outlet steam pressure starter |  | The pressure at which a functional or physical object is expected to operate normally at its outlet steam for the starter. |  |  |  |  | 2019-08-09T14:32:13.052Z | 2019-08-09T14:32:13.052Z
CFIHOS-40000282 |  | normal operating outlet temperature |  | is a temperature that occurs during operation or under which an object is supposed to operate. |  |  |  |  | 2019-08-09T14:32:13.052Z | 2019-08-09T14:32:13.052Z
CFIHOS-40000283 |  | normal operating rotational speed |  | The rotational speed which is the normal operating rotational speed for the functional or physical object. |  |  |  |  | 2019-08-09T14:32:13.052Z | 2019-08-09T14:32:13.052Z
CFIHOS-40000284 |  | normal operating specific gravity |  | The specific gravity at which a functional or physical object is expected to operate normally. |  |  |  |  | 2019-08-09T14:32:13.052Z | 2019-08-09T14:32:13.052Z
CFIHOS-40000285 |  | normal operating inlet steam pressure |  | The pressure at which a functional or physical object is expected to operate normally at its inlet steam. |  |  |  |  | 2019-08-09T14:32:13.052Z | 2019-08-09T14:32:13.052Z
CFIHOS-40000286 |  | normal operating inlet steam temperature |  | The temperature at which a functional or physical object is expected to operate normally at its inlet steam. |  |  |  |  | 2019-08-09T14:32:13.052Z | 2019-08-09T14:32:13.052Z
CFIHOS-40000287 |  | normal operating outlet steam pressure |  | The pressure at which a functional or physical object is expected to operate normally at its outlet steam. |  |  |  |  | 2019-08-09T14:32:13.052Z | 2019-08-09T14:32:13.052Z
CFIHOS-40000288 |  | normal operating outlet steam temperature |  | The temperature at which a functional or physical object is expected to operate normally at its outlet steam. |  |  |  |  | 2019-08-09T14:32:13.052Z | 2019-08-09T14:32:13.052Z
CFIHOS-40000289 |  | normal operating volume flow rate (at normal operating pressure and normal operating temperature) |  | The volume flow rate at which a functional or physical object is expected to operate normally. The volume flow rate is calculated at normal operating pressure and normal operating temperature. |  |  |  |  | 2019-08-09T14:32:13.052Z | 2019-08-09T14:32:13.052Z
CFIHOS-40000292 |  | normal output power |  | The power which is the power a functional or physical object deliver normally. |  |  |  |  | 2019-08-09T14:32:13.052Z | 2019-08-09T14:32:13.052Z
CFIHOS-40000293 |  | normal volume flow rate |  | A volume flow rate a functional or physical object is designed to deliver under normal conditions. |  |  |  |  | 2019-08-09T14:32:13.052Z | 2019-08-09T14:32:13.052Z
CFIHOS-40000294 |  | nozzle external corrosion allowance |  | is a thickness that is a bonus on a wall thickness to compensate for expected corrosion. |  |  |  |  | 2019-08-09T14:32:13.052Z | 2019-08-09T14:32:13.052Z
CFIHOS-40000295 |  | nozzle internal corrosion allowance |  | is a thickness that is a bonus on a wall thickness to compensate for expected corrosion. |  |  |  |  | 2019-08-09T14:32:13.052Z | 2019-08-09T14:32:13.052Z
CFIHOS-40000296 |  | nozzle material |  | is a possessed aspect being a role of the substance of an artefact when used to construct the artefact from. Therefore the substance should be in a solid state at the conditions at which the artefact exists. |  |  |  |  | 2017-02-15T19:47:29.464Z | 2019-10-01T00:57:44.367Z
CFIHOS-40000297 |  | nozzle material specification |  | is a specification which describes the applicable materials for one or more items. |  |  |  |  | 2017-02-15T19:47:29.464Z | 2019-10-01T00:57:44.367Z
CFIHOS-40000298 |  | nozzle type |  | A general description of how the nozzle is attached to the hose. For example bolted flange, welded etc |  |  |  |  | 2017-02-15T19:47:29.464Z | 2019-10-01T00:57:44.367Z
CFIHOS-40000299 |  | number of capacity steps |  | Specify the number of steps in which the capacity can be regulated. |  |  |  |  | 2019-08-09T14:32:13.052Z | 2019-08-09T14:32:13.052Z
CFIHOS-40000300 |  | number of circuits |  | The number of circuit-breakers in an electrical distribution board. |  |  |  |  | 2019-08-09T14:32:13.052Z | 2019-08-09T14:32:13.052Z
CFIHOS-40000301 |  | number of cores |  | The number of cores of the functional or physical object. |  |  |  |  | 2019-08-09T14:32:13.052Z | 2019-08-09T14:32:13.052Z
CFIHOS-40000302 |  | number of electrical phases |  | The number of phases in an electrical distribution system. |  |  |  |  | 2019-08-09T14:32:13.052Z | 2019-08-09T14:32:13.052Z
CFIHOS-40000303 |  | number of electrical phases for circuit-breaker |  | The number of electrical phases a circuit-breaker is designed for. |  |  |  |  | 2019-08-09T14:32:13.052Z | 2019-08-09T14:32:13.052Z
CFIHOS-40000304 |  | number of passes |  | is a number of items where each item is a tube pass. |  |  |  |  | 2019-08-09T14:32:13.052Z | 2019-08-09T14:32:13.052Z
CFIHOS-40000305 |  | number of passes per shell - shell side |  | is a number of items where each item is a tube pass. |  |  |  |  | 2019-08-09T14:32:13.052Z | 2019-08-09T14:32:13.052Z
CFIHOS-40000306 |  | number of passes per shell - tube side |  | is a number of items where each item is a tube pass. |  |  |  |  | 2019-08-09T14:32:13.052Z | 2019-08-09T14:32:13.052Z
CFIHOS-40000307 |  | number of shafts |  | Specifies the number of shafts for this functional or physical object. |  |  |  |  | 2019-08-09T14:32:13.052Z | 2019-08-09T14:32:13.052Z
CFIHOS-40000308 |  | nutes material specification |  | is a specification which describes the applicable materials for one or more items. |  |  |  |  | 2017-02-15T19:47:29.464Z | 2019-10-01T00:57:44.367Z
CFIHOS-40000309 |  | operation continuous intermittent |  | Specifies if the equipment is working continuously or in an intermittent way. |  |  |  |  | 2017-02-15T19:47:29.464Z | 2019-10-01T00:57:44.367Z
CFIHOS-40000310 |  | operation single/parallel |  | Specifies if the equipment is working alone or with similar equipment in parallel. |  |  |  |  | 2017-02-15T19:47:29.464Z | 2019-10-01T00:57:44.367Z
CFIHOS-40000311 |  | orifice shape |  | A general description of the physical shape of the orifice. For example conical entrance, quarter circle, square edge etc. |  |  |  |  | 2017-02-15T19:47:29.464Z | 2019-10-01T00:57:44.367Z
CFIHOS-40000312 |  | outlet flange rating |  | is a possessed aspect being a design pressure of a flange. |  |  |  |  | 2017-02-15T19:47:29.464Z | 2019-10-01T00:57:44.367Z
CFIHOS-40000313 |  | outlet flange size |  | is a diameter by which a quantitative diameter is referred to. Typically a standardized value with defined tolerances. |  |  |  |  | 2019-08-09T14:32:13.052Z | 2019-08-09T14:32:13.052Z
CFIHOS-40000314 |  | paint code |  | The code of practice and the painting system within that practice with which the painting of a functional or physical object complies. |  |  |  |  | 2017-02-15T19:47:29.464Z | 2019-10-01T00:57:44.367Z
CFIHOS-40000315 |  | pipeline colour code |  | A colour identification of a pipeline according to the fluid conveyed. |  |  |  |  | 2017-02-15T19:47:29.464Z | 2019-10-01T00:57:44.367Z
CFIHOS-40000316 |  | pipeline material and grade |  | Specify the type and grade of material that the pipeline is constructed from. |  |  |  |  | 2017-02-15T19:47:29.464Z | 2019-10-01T00:57:44.367Z
CFIHOS-40000317 |  | position detection method |  | Provide a general description of the method used by the positioner to detect its location. |  |  |  |  | 2017-02-15T19:47:29.464Z | 2019-10-01T00:57:44.367Z
CFIHOS-40000318 |  | post weld heat treatment |  | is a heat treatment after welding. Intended to ensure that the atomic structure of a weld and heat-affected zone is restored to an optimum corrosion-resistant structure. This also ensures the relief of residual internal stresses retained after welding whi |  |  |  |  | 2017-02-15T19:47:29.464Z | 2019-10-01T00:57:44.367Z
CFIHOS-40000319 |  | power supply cooling method |  | Specify the method of cooling the power supply. For example air, water etc. |  |  |  |  | 2017-02-15T19:47:29.464Z | 2019-10-01T00:57:44.367Z
CFIHOS-40000320 |  | pressure equipment category |  | The pressure equipment category according to the pressure equipment directive 97/23/EC. |  |  |  |  | 2017-02-15T19:47:29.464Z | 2019-10-01T00:57:44.367Z
CFIHOS-40000321 |  | process entrainments |  | Specify if and what entrainments the process media contains. |  |  |  |  | 2017-02-15T19:47:29.464Z | 2019-10-01T00:57:44.367Z
CFIHOS-40000322 |  | product stored |  | Specify the product which is stored in the functional or physical object. |  |  |  |  | 2017-02-15T19:47:29.464Z | 2019-10-01T00:57:44.367Z
CFIHOS-40000323 |  | protection type |  | Specify whether the equipment has built-in protection measures from fishing equipment. |  |  |  |  | 2017-02-15T19:47:29.464Z | 2019-10-01T00:57:44.367Z
CFIHOS-40000324 |  | rated impulse voltage |  | The voltage that the functional or physical object can withstand during abnormal conditions. |  |  |  |  | 2019-08-09T14:32:13.052Z | 2019-08-09T14:32:13.052Z
CFIHOS-40000325 |  | rated output apparent power |  | Is an unusable theoretical power which occurs due to capacitive or inductive components. S=UI. |  |  |  |  | 2019-08-09T14:32:13.052Z | 2019-08-09T14:32:13.052Z
CFIHOS-40000326 |  | rated output frequency |  | The electrical frequency a functional or physical object is designed to deliver under specified conditions. |  |  |  |  | 2019-08-09T14:32:13.052Z | 2019-08-09T14:32:13.052Z
CFIHOS-40000327 |  | rated output power for rectifier |  | The output power at which the rectifier of a functional or physical object has been designed to deliver under specified conditions. |  |  |  |  | 2019-08-09T14:32:13.052Z | 2019-08-09T14:32:13.052Z
CFIHOS-40000328 |  | rated output voltage |  | The voltage a functional or physical object is designed to deliver under specified conditions. |  |  |  |  | 2019-08-09T14:32:13.052Z | 2019-08-09T14:32:13.052Z
CFIHOS-40000329 |  | rated power factor (lagging) |  | Dimensionless number between 0 and 1. Cos F = P/S. Where P = upper limit power consumption and S = apparent Power. |  |  |  |  | 2019-08-09T14:32:13.052Z | 2019-08-09T14:32:13.052Z
CFIHOS-40000330 |  | rated rotational speed |  | The rotational speed which is the rotational speed a functional or physical object has been designed to operate under specified condition. |  |  |  |  | 2019-08-09T14:32:13.052Z | 2019-08-09T14:32:13.052Z
CFIHOS-40000331 |  | rated short circuit current |  | The current that the functional or physical object can carry under short circuit fault conditions. |  |  |  |  | 2019-08-09T14:32:13.052Z | 2019-08-09T14:32:13.052Z
CFIHOS-40000332 |  | rated speed |  | The rotational speed a functional or physical object is designed to deliver under specified conditions. |  |  |  |  | 2019-08-09T14:32:13.052Z | 2019-08-09T14:32:13.052Z
CFIHOS-40000333 |  | rated volume flow rate |  | A volume flow rate a functional or physical object is designed to deliver at specified conditions. |  |  |  |  | 2019-08-09T14:32:13.052Z | 2019-08-09T14:32:13.052Z
CFIHOS-40000334 |  | relief bellows |  | is a collection of items each of which is a relief bellow. |  |  |  |  | 2017-02-15T19:47:29.464Z | 2019-10-01T00:57:44.367Z
CFIHOS-40000335 |  | relief device type |  | is a subtype of relief device |  |  |  |  | 2017-02-15T19:47:29.464Z | 2019-10-01T00:57:44.367Z
CFIHOS-40000336 |  | relief valve set pressure |  | The pressure at which a functional or physical object is activated. |  |  |  |  | 2019-08-09T14:32:13.052Z | 2019-08-09T14:32:13.052Z
CFIHOS-40000337 |  | remarks |  | Any further comments related to the functional or physical object. |  |  |  |  | 2017-02-15T19:47:29.464Z | 2019-10-01T00:57:44.367Z
CFIHOS-40000338 |  | roof plates corrosion allowance |  | is a thickness that is a bonus on a wall thickness to compensate for expected corrosion. |  |  |  |  | 2019-08-09T14:32:13.052Z | 2019-08-09T14:32:13.052Z
CFIHOS-40000339 |  | roof plates material specification |  | is a specification which describes the applicable materials for one or more items. |  |  |  |  | 2017-02-15T19:47:29.464Z | 2019-10-01T00:57:44.367Z
CFIHOS-40000340 |  | sacrificial anodes |  | Whether or not an equipment is fitted with sacrificial corrosion prevention anodes. |  |  |  |  | 2017-02-15T19:47:29.464Z | 2019-10-01T00:57:44.367Z
CFIHOS-40000341 |  | sensing principle |  | A general description of the technology used to carry out the detection function. For example infrared, ionisation, ultraviolet etc |  |  |  |  | 2017-02-15T19:47:29.464Z | 2019-10-01T00:57:44.367Z
CFIHOS-40000342 |  | settle out pressure |  | The highest pressure which a functional or physical object will experience when not running and after equilibrium has been reached. |  |  |  |  | 2019-08-09T14:32:13.052Z | 2019-08-09T14:32:13.052Z
CFIHOS-40000343 |  | shell coating |  | is a material specification for a coating. |  |  |  |  | 2017-02-15T19:47:29.464Z | 2019-10-01T00:57:44.367Z
CFIHOS-40000344 |  | shell corrosion allowance |  | is a thickness that is a bonus on a wall thickness to compensate for expected corrosion. |  |  |  |  | 2019-08-09T14:32:13.052Z | 2019-08-09T14:32:13.052Z
CFIHOS-40000345 |  | shell dry weight |  | is a mass of an empty container, excluding the material it normally contains. |  |  |  |  | 2019-08-09T14:32:13.052Z | 2019-08-09T14:32:13.052Z
CFIHOS-40000346 |  | shell external corrosion allowance |  | is a thickness that is a bonus on a wall thickness to compensate for expected corrosion. |  |  |  |  | 2019-08-09T14:32:13.052Z | 2019-08-09T14:32:13.052Z
CFIHOS-40000347 |  | shell hydrostatic test pressure - field |  | is a test pressure applicable when using water to establish the test pressure. |  |  |  |  | 2019-08-09T14:32:13.052Z | 2019-08-09T14:32:13.052Z
CFIHOS-40000348 |  | shell hydrostatic test pressure - shop |  | is a test pressure applicable when using water to establish the test pressure. |  |  |  |  | 2019-08-09T14:32:13.052Z | 2019-08-09T14:32:13.052Z
CFIHOS-40000349 |  | shell inside diameter |  | is an inside diameter of an item that is the prime inside diameter in case the item has more than one inside diameter. |  |  |  |  | 2019-08-09T14:32:13.052Z | 2019-08-09T14:32:13.052Z
CFIHOS-40000350 |  | shell internal corrosion allowance |  | is a thickness that is a bonus on a wall thickness to compensate for expected corrosion. |  |  |  |  | 2019-08-09T14:32:13.052Z | 2019-08-09T14:32:13.052Z
CFIHOS-40000351 |  | shell lining material |  | is a material of construction of which a lining is made. |  |  |  |  | 2017-02-15T19:47:29.464Z | 2019-10-01T00:57:44.367Z
CFIHOS-40000352 |  | shell lining material specification |  | is a material specification for a lining. |  |  |  |  | 2017-02-15T19:47:29.464Z | 2019-10-01T00:57:44.367Z
CFIHOS-40000353 |  | shell material |  | is a possessed aspect being a role of the substance of an artefact when used to construct the artefact from. Therefore the substance should be in a solid state at the conditions at which the artefact exists. |  |  |  |  | 2017-02-15T19:47:29.464Z | 2019-10-01T00:57:44.367Z
CFIHOS-40000354 |  | shell material specification |  | is a specification which describes the applicable materials for one or more items. |  |  |  |  | 2017-02-15T19:47:29.464Z | 2019-10-01T00:57:44.367Z
CFIHOS-40000355 |  | shell minimum design metal temperature |  | is a temperature that is the lowest at which a significant load can be applied. Typically applied to a pressure vessel. Defined by the ASME Code, Section VIII, Division 1, paragraph UG-20 (see Section 3). |  |  |  |  | 2019-08-09T14:32:13.052Z | 2019-08-09T14:32:13.052Z
CFIHOS-40000356 |  | shell normal external operating pressure |  | The pressure at which a functional or physical object is expected to operate normally. |  |  |  |  | 2019-08-09T14:32:13.052Z | 2019-08-09T14:32:13.052Z
CFIHOS-40000357 |  | shell normal internal operating pressure |  | The pressure at which a functional or physical object is expected to operate normally. |  |  |  |  | 2019-08-09T14:32:13.052Z | 2019-08-09T14:32:13.052Z
CFIHOS-40000358 |  | shell normal operating temperature |  | The temperature at which a functional or physical object is expected to operate normally. |  |  |  |  | 2019-08-09T14:32:13.052Z | 2019-08-09T14:32:13.052Z
CFIHOS-40000359 |  | shell operating weight |  | is a mass that includes possible internals when the item is completely filled with water. |  |  |  |  | 2019-08-09T14:32:13.052Z | 2019-08-09T14:32:13.052Z
CFIHOS-40000360 |  | shell outside diameter |  | is an outside diameter of an item that is the prime outside diameter in case the item has more than one outside diameter. |  |  |  |  | 2019-08-09T14:32:13.052Z | 2019-08-09T14:32:13.052Z
CFIHOS-40000361 |  | shell plates corrosion allowance |  | is a thickness that is a bonus on a wall thickness to compensate for expected corrosion. |  |  |  |  | 2019-08-09T14:32:13.052Z | 2019-08-09T14:32:13.052Z
CFIHOS-40000362 |  | shell side fluid name |  | The name of the product in liquid or gas phase. |  |  |  |  | 2017-02-15T19:47:29.464Z | 2019-10-01T00:57:44.367Z
CFIHOS-40000363 |  | shell side upper limit design temperature |  | The highest temperature at which a functional or physical object is designed. |  |  |  |  | 2019-08-09T14:32:13.052Z | 2019-08-09T14:32:13.052Z
CFIHOS-40000364 |  | shell side upper limit operating inlet temperature |  | is a temperature that occurs during operation or under which an object is supposed to operate. |  |  |  |  | 2019-08-09T14:32:13.052Z | 2019-08-09T14:32:13.052Z
CFIHOS-40000365 |  | shell side upper limit operating outlet temperature |  | is a temperature that occurs during operation or under which an object is supposed to operate. |  |  |  |  | 2019-08-09T14:32:13.052Z | 2019-08-09T14:32:13.052Z
CFIHOS-40000366 |  | shell test pressure |  | The pressure to which a functional or physical object should be subjected to test for leakage and structural integrity. |  |  |  |  | 2019-08-09T14:32:13.052Z | 2019-08-09T14:32:13.052Z
CFIHOS-40000367 |  | shell upper limit design pressure |  | The highest pressure at which a functional or physical object is designed for. Also called in DEP upper design pressure. |  |  |  |  | 2019-08-09T14:32:13.052Z | 2019-08-09T14:32:13.052Z
CFIHOS-40000368 |  | shell upper limit operating temperature |  | The temperature which is the highest temperature at which a functional or physical object is expected to operate. |  |  |  |  | 2019-08-09T14:32:13.052Z | 2019-08-09T14:32:13.052Z
CFIHOS-40000369 |  | shell wall thickness |  | is a thickness according to a design. |  |  |  |  | 2019-08-09T14:32:13.052Z | 2019-08-09T14:32:13.052Z
CFIHOS-40000370 |  | shell weld joint efficiency |  | is a joint efficiency factor that is a correction factor for the strength of a weld dependent on the type and percentage examination. Its value is 1 in case of 100% radiographic examination. |  |  |  |  | 2019-08-09T14:32:13.052Z | 2019-08-09T14:32:13.052Z
CFIHOS-40000371 |  | signal type |  | Specify the type of technology used to transmit a signal. For example electric, pneumatic, smart electric etc |  |  |  |  | 2017-02-15T19:47:29.464Z | 2019-10-01T00:57:44.367Z
CFIHOS-40000372 |  | special service |  | Specifies if the functional or physical object involves mediums (e.g. Steam, Hydrogen, Hydrofluoric acid, Chlorine, Oxygen, Ethylene-Oxide, Sour, Sodium hydroxide, potassium hydroxide, amine) that attract additional requirements with respect to component |  |  |  |  | 2017-02-15T19:47:29.464Z | 2019-10-01T00:57:44.367Z
CFIHOS-40000373 |  | specific heat ratio Cp/Cv at inlet |  | The specific heat ratio for the process medium at inlet conditions. |  |  |  |  | 2019-08-09T14:32:13.052Z | 2019-08-09T14:32:13.052Z
CFIHOS-40000374 |  | spindle material specification |  | is a specification which describes the applicable materials for one or more items. |  |  |  |  | 2017-02-15T19:47:29.464Z | 2019-10-01T00:57:44.367Z
CFIHOS-40000375 |  | spring material specification |  | is a specification which describes the applicable materials for one or more items. |  |  |  |  | 2017-02-15T19:47:29.464Z | 2019-10-01T00:57:44.367Z
CFIHOS-40000376 |  | stack height |  | The maximum height of a functional or physical object above its base when installed. |  |  |  |  | 2019-08-09T14:32:13.052Z | 2019-08-09T14:32:13.052Z
CFIHOS-40000377 |  | stack inside diameter |  | is an inside diameter of an item that is the prime inside diameter in case the item has more than one inside diameter. |  |  |  |  | 2019-08-09T14:32:13.052Z | 2019-08-09T14:32:13.052Z
CFIHOS-40000378 |  | stack length |  | is a distance measured in the direction of the longest side of an item or in the direction of its main axis. |  |  |  |  | 2019-08-09T14:32:13.052Z | 2019-08-09T14:32:13.052Z
CFIHOS-40000380 |  | stack material |  | is a possessed aspect being a role of the substance of an artefact when used to construct the artefact from. Therefore the substance should be in a solid state at the conditions at which the artefact exists. |  |  |  |  | 2017-02-15T19:47:29.464Z | 2019-10-01T00:57:44.367Z
CFIHOS-40000381 |  | stack type |  | is a subtype of stack |  |  |  |  | 2017-02-15T19:47:29.464Z | 2019-10-01T00:57:44.367Z
CFIHOS-40000382 |  | stack wall thickness |  | is a thickness according to a design. |  |  |  |  | 2019-08-09T14:32:13.052Z | 2019-08-09T14:32:13.052Z
CFIHOS-40000383 |  | stacking lining material |  | is a material of construction of which a lining is made. |  |  |  |  | 2017-02-15T19:47:29.464Z | 2019-10-01T00:57:44.367Z
CFIHOS-40000384 |  | steam drum inside diameter |  | is an inside diameter of an item that is the prime inside diameter in case the item has more than one inside diameter. |  |  |  |  | 2019-08-09T14:32:13.052Z | 2019-08-09T14:32:13.052Z
CFIHOS-40000385 |  | steam drum length |  | is a distance measured in the direction of the longest side of an item or in the direction of its main axis. |  |  |  |  | 2019-08-09T14:32:13.052Z | 2019-08-09T14:32:13.052Z
CFIHOS-40000386 |  | steam drum material specification |  | is a specification which describes the applicable materials for one or more items. |  |  |  |  | 2017-02-15T19:47:29.464Z | 2019-10-01T00:57:44.367Z
CFIHOS-40000387 |  | steam drum pressure relief device |  | by which protection is provided against overpressure. |  |  |  |  | 2017-02-15T19:47:29.464Z | 2019-10-01T00:57:44.367Z
CFIHOS-40000388 |  | steam drum relief valve set pressure |  | The pressure at which a functional or physical object is activated. |  |  |  |  | 2019-08-09T14:32:13.052Z | 2019-08-09T14:32:13.052Z
CFIHOS-40000389 |  | steam drum shell wall thickness |  | is a thickness according to a design. |  |  |  |  | 2019-08-09T14:32:13.052Z | 2019-08-09T14:32:13.052Z
CFIHOS-40000390 |  | steam section length |  | is a distance measured in the direction of the longest side of an item or in the direction of its main axis. |  |  |  |  | 2019-08-09T14:32:13.052Z | 2019-08-09T14:32:13.052Z
CFIHOS-40000391 |  | steam section wall thickness |  | is a thickness according to a design. |  |  |  |  | 2019-08-09T14:32:13.052Z | 2019-08-09T14:32:13.052Z
CFIHOS-40000392 |  | stream drum material |  | is a possessed aspect being a role of the substance of an artefact when used to construct the artefact from. Therefore the substance should be in a solid state at the conditions at which the artefact exists. |  |  |  |  | 2017-02-15T19:47:29.464Z | 2019-10-01T00:57:44.367Z
CFIHOS-40000393 |  | stress analysis required |  | Specifies if the functional or physical object requires a stress analysis. |  |  |  |  | 2017-02-15T19:47:29.464Z | 2019-10-01T00:57:44.367Z
CFIHOS-40000394 |  | subtransient reactance |  | Quotient of the initial value of a sudden change in that fundamental A.C. component of primary voltage, which is produced by the total direct-axis primary flux, and the value of the simultaneous change in fundamental a.c. component of direct-axis primary |  |  |  |  | 2019-08-09T14:32:13.052Z | 2019-08-09T14:32:13.052Z
CFIHOS-40000395 |  | superheater box length |  | is a distance measured in the direction of the longest side of an item or in the direction of its main axis. |  |  |  |  | 2019-08-09T14:32:13.052Z | 2019-08-09T14:32:13.052Z
CFIHOS-40000396 |  | superheater box material specification |  | is a specification which describes the applicable materials for one or more items. |  |  |  |  | 2017-02-15T19:47:29.464Z | 2019-10-01T00:57:44.367Z
CFIHOS-40000397 |  | superheater box wall thickness |  | is a thickness according to a design. |  |  |  |  | 2019-08-09T14:32:13.052Z | 2019-08-09T14:32:13.052Z
CFIHOS-40000398 |  | superheater corrosion allowance |  | is a thickness that is a bonus on a wall thickness to compensate for expected corrosion. |  |  |  |  | 2019-08-09T14:32:13.052Z | 2019-08-09T14:32:13.052Z
CFIHOS-40000399 |  | superheater effective outside surface area |  | is an area located on a surface. |  |  |  |  | 2019-08-09T14:32:13.052Z | 2019-08-09T14:32:13.052Z
CFIHOS-40000400 |  | superheater material |  | is a possessed aspect being a role of the substance of an artefact when used to construct the artefact from. Therefore the substance should be in a solid state at the conditions at which the artefact exists. |  |  |  |  | 2017-02-15T19:47:29.464Z | 2019-10-01T00:57:44.367Z
CFIHOS-40000401 |  | superheater number of tubes |  | is a number of items where each item is a tube. |  |  |  |  | 2019-08-09T14:32:13.052Z | 2019-08-09T14:32:13.052Z
CFIHOS-40000402 |  | superheater pressure relief device |  | by which protection is provided against overpressure. |  |  |  |  | 2017-02-15T19:47:29.464Z | 2019-10-01T00:57:44.367Z
CFIHOS-40000403 |  | superheater relief valve set pressure |  | The pressure at which a functional or physical object is activated. |  |  |  |  | 2019-08-09T14:32:13.052Z | 2019-08-09T14:32:13.052Z
CFIHOS-40000404 |  | superheater tube outside diameter |  | is an outside diameter of an item that is the prime outside diameter in case the item has more than one outside diameter. |  |  |  |  | 2019-08-09T14:32:13.052Z | 2019-08-09T14:32:13.052Z
CFIHOS-40000405 |  | support fire proofing type |  | is a subtype of support for fire proofing |  |  |  |  | 2017-02-15T19:47:29.464Z | 2019-10-01T00:57:44.367Z
CFIHOS-40000406 |  | support type |  | is a subtype of support |  |  |  |  | 2017-02-15T19:47:29.464Z | 2019-10-01T00:57:44.367Z
CFIHOS-40000407 |  | surface roughness |  | The average peak to valley distance for the small irregularities on a functional or physical objects internal surface. |  |  |  |  | 2019-08-09T14:32:13.052Z | 2019-08-09T14:32:13.052Z
CFIHOS-40000408 |  | tank roof drain type |  | is a drainage system for a tank roof. |  |  |  |  | 2017-02-15T19:47:29.464Z | 2019-10-01T00:57:44.367Z
CFIHOS-40000409 |  | tank roof type |  | Specify the type of roof construction for the functional or physical tank. |  |  |  |  | 2017-02-15T19:47:29.464Z | 2019-10-01T00:57:44.367Z
CFIHOS-40000410 |  | tank usage type |  | Specify if the tank is designed to feed a determined set of equipments or designed to contain a large quantity of product for a long term storage. |  |  |  |  | 2017-02-15T19:47:29.464Z | 2019-10-01T00:57:44.367Z
CFIHOS-40000411 |  | TEMA type |  | a classification system defined by the Tubular Exchangers Manufactured Association |  |  |  |  | 2017-02-15T19:47:29.464Z | 2019-10-01T00:57:44.367Z
CFIHOS-40000412 |  | test medium |  | The medium used for testing purpose. |  |  |  |  | 2017-02-15T19:47:29.464Z | 2019-10-01T00:57:44.367Z
CFIHOS-40000413 |  | thermal insulation coating thickness |  | The total thermal insulation coating system thickness. |  |  |  |  | 2019-08-09T14:32:13.052Z | 2019-08-09T14:32:13.052Z
CFIHOS-40000414 |  | thermal insulation coating type |  | The type of thermal insulation coating system. |  |  |  |  | 2017-02-15T19:47:29.464Z | 2019-10-01T00:57:44.367Z
CFIHOS-40000415 |  | tie rods material specification |  | is a specification which describes the applicable materials for one or more items. |  |  |  |  | 2017-02-15T19:47:29.464Z | 2019-10-01T00:57:44.367Z
CFIHOS-40000416 |  | top section inside diameter |  | is an inside diameter of an item that is the prime inside diameter in case the item has more than one inside diameter. |  |  |  |  | 2019-08-09T14:32:13.052Z | 2019-08-09T14:32:13.052Z
CFIHOS-40000417 |  | top section length |  | is a distance measured in the direction of the longest side of an item or in the direction of its main axis. |  |  |  |  | 2019-08-09T14:32:13.052Z | 2019-08-09T14:32:13.052Z
CFIHOS-40000418 |  | top section lower limit operating pressure |  | is a pressure that is a minimum possible or allowed or occurring or required. |  |  |  |  | 2019-08-09T14:32:13.052Z | 2019-08-09T14:32:13.052Z
CFIHOS-40000419 |  | top section lower limit operating temperature |  | The temperature which is the lowest temperature at which a functional or physical object is expected to operate. |  |  |  |  | 2019-08-09T14:32:13.052Z | 2019-08-09T14:32:13.052Z
CFIHOS-40000420 |  | top section normal operating pressure |  | The pressure at which a functional or physical object is expected to operate normally. |  |  |  |  | 2019-08-09T14:32:13.052Z | 2019-08-09T14:32:13.052Z
CFIHOS-40000421 |  | top section normal operating temperature |  | The temperature at which a functional or physical object is expected to operate normally. |  |  |  |  | 2019-08-09T14:32:13.052Z | 2019-08-09T14:32:13.052Z
CFIHOS-40000422 |  | top section upper limit operating temperature |  | The temperature which is the highest temperature at which a functional or physical object is expected to operate. |  |  |  |  | 2019-08-09T14:32:13.052Z | 2019-08-09T14:32:13.052Z
CFIHOS-40000423 |  | total tank capacity |  | The volume of a tank from the bottom to the the maximum safe filling height. |  |  |  |  | 2019-08-09T14:32:13.052Z | 2019-08-09T14:32:13.052Z
CFIHOS-40000424 |  | transformer cooling method |  | The method of cooling used by a transformer. |  |  |  |  | 2017-02-15T19:47:29.464Z | 2019-10-01T00:57:44.367Z
CFIHOS-40000425 |  | tray type |  | is a subtype of tray |  |  |  |  | 2017-02-15T19:47:29.464Z | 2019-10-01T00:57:44.367Z
CFIHOS-40000426 |  | tube bundle design |  | Provide a general description of the style of tubes used in the equipment. For example bayonet type, concentric type etc. |  |  |  |  | 2017-02-15T19:47:29.464Z | 2019-10-01T00:57:44.367Z
CFIHOS-40000427 |  | tube coating |  | is a material specification for a coating. |  |  |  |  | 2017-02-15T19:47:29.464Z | 2019-10-01T00:57:44.367Z
CFIHOS-40000428 |  | tube coating specification |  | is a material of construction of which a coating is made. |  |  |  |  | 2017-02-15T19:47:29.464Z | 2019-10-01T00:57:44.367Z
CFIHOS-40000429 |  | tube corrosion allowance |  | is a thickness that is a bonus on a wall thickness to compensate for expected corrosion. |  |  |  |  | 2019-08-09T14:32:13.052Z | 2019-08-09T14:32:13.052Z
CFIHOS-40000430 |  | tube hydrostatic test pressure - field |  | is a test pressure applicable when using water to establish the test pressure. |  |  |  |  | 2019-08-09T14:32:13.052Z | 2019-08-09T14:32:13.052Z
CFIHOS-40000431 |  | tube hydrostatic test pressure - shop |  | is a test pressure applicable when using water to establish the test pressure. |  |  |  |  | 2019-08-09T14:32:13.052Z | 2019-08-09T14:32:13.052Z
CFIHOS-40000432 |  | tube material |  | is a possessed aspect being a role of the substance of an artefact when used to construct the artefact from. Therefore the substance should be in a solid state at the conditions at which the artefact exists. |  |  |  |  | 2017-02-15T19:47:29.464Z | 2019-10-01T00:57:44.367Z
CFIHOS-40000433 |  | tube material specification |  | is a specification which describes the applicable materials for one or more items. |  |  |  |  | 2017-02-15T19:47:29.464Z | 2019-10-01T00:57:44.367Z
CFIHOS-40000434 |  | tube outside diameter |  | is an outside diameter of an item that is the prime outside diameter in case the item has more than one outside diameter. |  |  |  |  | 2019-08-09T14:32:13.052Z | 2019-08-09T14:32:13.052Z
CFIHOS-40000435 |  | tube outside surface area |  | is an area located on a surface. |  |  |  |  | 2019-08-09T14:32:13.052Z | 2019-08-09T14:32:13.052Z
CFIHOS-40000436 |  | tube side fluid name |  | The name of the product in liquid or gas phase. |  |  |  |  | 2017-02-15T19:47:29.464Z | 2019-10-01T00:57:44.367Z
CFIHOS-40000437 |  | tube side normal operating inlet temperature |  | is a temperature that occurs during operation or under which an object is supposed to operate. |  |  |  |  | 2019-08-09T14:32:13.052Z | 2019-08-09T14:32:13.052Z
CFIHOS-40000438 |  | tube side normal operating inlet pressure |  | The pressure at which a functional or physical object is expected to operate normally. |  |  |  |  | 2019-08-09T14:32:13.052Z | 2019-08-09T14:32:13.052Z
CFIHOS-40000439 |  | tube side normal operating outlet temperature |  | is a temperature that occurs during operation or under which an object is supposed to operate. |  |  |  |  | 2019-08-09T14:32:13.052Z | 2019-08-09T14:32:13.052Z
CFIHOS-40000440 |  | tube side upper limit design temperature |  | The highest temperature at which a functional or physical object is designed. |  |  |  |  | 2019-08-09T14:32:13.052Z | 2019-08-09T14:32:13.052Z
CFIHOS-40000441 |  | tube test pressure |  | The pressure to which a functional or physical object should be subjected to test for leakage and structural integrity. |  |  |  |  | 2019-08-09T14:32:13.052Z | 2019-08-09T14:32:13.052Z
CFIHOS-40000442 |  | tube upper limit design pressure |  | The highest pressure at which a functional or physical object is designed for. Also called in DEP upper design pressure. |  |  |  |  | 2019-08-09T14:32:13.052Z | 2019-08-09T14:32:13.052Z
CFIHOS-40000443 |  | tube wall thickness |  | is a thickness according to a design. |  |  |  |  | 2019-08-09T14:32:13.052Z | 2019-08-09T14:32:13.052Z
CFIHOS-40000444 |  | tubesheet material |  | is a possessed aspect being a role of the substance of an artefact when used to construct the artefact from. Therefore the substance should be in a solid state at the conditions at which the artefact exists. |  |  |  |  | 2017-02-15T19:47:29.464Z | 2019-10-01T00:57:44.367Z
CFIHOS-40000445 |  | turbine cycle |  | Specify if the working medium passes successively through the compressor, the combustor and the turbine in a simple cycle, or if the turbine exhaust is used to preheat the combustion air from the compressor in a regenerative cycle. |  |  |  |  | 2017-02-15T19:47:29.464Z | 2019-10-01T00:57:44.367Z
CFIHOS-40000446 |  | type of boat/capsule |  | Give a general description of the type of life boat/escape capsule. |  |  |  |  | 2017-02-15T19:47:29.464Z | 2019-10-01T00:57:44.367Z
CFIHOS-40000447 |  | type of circuitry |  | Specify whether the trip amplifier contains all solid-state components or has a combination of electronic and solid state components. |  |  |  |  | 2017-02-15T19:47:29.464Z | 2019-10-01T00:57:44.367Z
CFIHOS-40000448 |  | type of electric motor |  | Specify whether the motor is of synchronous or induction design. |  |  |  |  | 2017-02-15T19:47:29.464Z | 2019-10-01T00:57:44.367Z
CFIHOS-40000449 |  | type of electrical current supply |  | Specify whether the type of output current from the physical object is either AC or DC. |  |  |  |  | 2017-02-15T19:47:29.464Z | 2019-10-01T00:57:44.367Z
CFIHOS-40000450 |  | type of mechanical switch |  | Specify the method of operation of the switch, for example pneumatic, hydraulic etc |  |  |  |  | 2017-02-15T19:47:29.464Z | 2019-10-01T00:57:44.367Z
CFIHOS-40000451 |  | type of safety barrier |  | Specify whether the safety barrier is active (requires an external power supply) or passive (does not require external power supply). |  |  |  |  | 2017-02-15T19:47:29.464Z | 2019-10-01T00:57:44.367Z
CFIHOS-40000452 |  | type of switch |  | Specify the method of operation of the switch, for example pneumatic, electronic etc |  |  |  |  | 2017-02-15T19:47:29.464Z | 2019-10-01T00:57:44.367Z
CFIHOS-40000453 |  | upper limit allowable speed |  | The speed which is the highest allowed. |  |  |  |  | 2019-08-09T14:32:13.052Z | 2019-08-09T14:32:13.052Z
CFIHOS-40000454 |  | upper limit ambient operating temperature |  | The temperature which is the highest ambient temperature at which a functional or physical object is expected to operate. |  |  |  |  | 2019-08-09T14:32:13.052Z | 2019-08-09T14:32:13.052Z
CFIHOS-40000455 |  | upper limit cooling water inlet temperature |  | The temperature which is the highest cooling water temperature at which a functional or physical object is expected to operate at its inlet connection. |  |  |  |  | 2019-08-09T14:32:13.052Z | 2019-08-09T14:32:13.052Z
CFIHOS-40000456 |  | upper limit cooling water outlet temperature |  | The temperature which is the highest cooling water temperature at which a functional or physical object is expected to operate at its outlet connection. |  |  |  |  | 2019-08-09T14:32:13.052Z | 2019-08-09T14:32:13.052Z
CFIHOS-40000457 |  | upper limit design flow velocity |  | The highest flow velocity that a functional or physical object is designed for. |  |  |  |  | 2019-08-09T14:32:13.052Z | 2019-08-09T14:32:13.052Z
CFIHOS-40000458 |  | upper limit design product fill height |  | The height of product which is the highest height of product at which a functional or physical object is designed for. |  |  |  |  | 2019-08-09T14:32:13.052Z | 2019-08-09T14:32:13.052Z
CFIHOS-40000459 |  | upper limit design product inflow rate |  | The highest product inflow rate at which a functional or physical object is designed for. |  |  |  |  | 2019-08-09T14:32:13.052Z | 2019-08-09T14:32:13.052Z
CFIHOS-40000460 |  | upper limit design product outflow rate |  | The highest product outflow rate at which a functional or physical object is designed for. |  |  |  |  | 2019-08-09T14:32:13.052Z | 2019-08-09T14:32:13.052Z
CFIHOS-40000461 |  | upper limit operating differential pressure |  | The differential pressure which is the highest differential pressure at which a functional or physical object is expected to operate. |  |  |  |  | 2019-08-09T14:32:13.052Z | 2019-08-09T14:32:13.052Z
CFIHOS-40000462 |  | upper limit operating discharge pressure |  | The discharge pressure which is the highest pressure at which a functional or physical object is expected to operate. |  |  |  |  | 2019-08-09T14:32:13.052Z | 2019-08-09T14:32:13.052Z
CFIHOS-40000463 |  | upper limit operating extraction steam mass flow rate |  | The mass flow rate which is the highest extraction steam mass flowrate at which a functional or physical object is expected to operate. |  |  |  |  | 2019-08-09T14:32:13.052Z | 2019-08-09T14:32:13.052Z
CFIHOS-40000464 |  | upper limit operating extraction steam pressure |  | The pressure which is the highest extraction steam pressure at which a functional or physical object is expected to operate. |  |  |  |  | 2019-08-09T14:32:13.052Z | 2019-08-09T14:32:13.052Z
CFIHOS-40000465 |  | upper limit operating extraction steam temperature |  | The temperature which is the highest extraction steam temperature at which a functional or physical object is expected to operate. |  |  |  |  | 2019-08-09T14:32:13.052Z | 2019-08-09T14:32:13.052Z
CFIHOS-40000466 |  | upper limit operating inlet pressure |  | The pressure which is the highest pressure at which a functional or physical object is expected to operate at its inlet connection. |  |  |  |  | 2019-08-09T14:32:13.052Z | 2019-08-09T14:32:13.052Z
CFIHOS-40000467 |  | upper limit operating inlet steam pressure auxiliary driver |  | The pressure which is the highest pressure at which a functional or physical object is expected to operate at its inlet steam for the auxiliary driver. |  |  |  |  | 2019-08-09T14:32:13.052Z | 2019-08-09T14:32:13.052Z
CFIHOS-40000468 |  | upper limit operating inlet steam pressure heating device |  | The pressure which is the highest pressure at which a functional or physical object is expected to operate at its inlet steam for the heating device. |  |  |  |  | 2019-08-09T14:32:13.052Z | 2019-08-09T14:32:13.052Z
CFIHOS-40000469 |  | upper limit operating inlet steam pressure injection system |  | The pressure which is the highest pressure at which a functional or physical object is expected to operate at its inlet steam for the steam injection system. |  |  |  |  | 2019-08-09T14:32:13.052Z | 2019-08-09T14:32:13.052Z
CFIHOS-40000470 |  | upper limit operating inlet steam pressure starter |  | The pressure which is the highest pressure at which a functional or physical object is expected to operate at its inlet steam for the starter. |  |  |  |  | 2019-08-09T14:32:13.052Z | 2019-08-09T14:32:13.052Z
CFIHOS-40000471 |  | upper limit operating liquid height |  | is a height of a liquid under operating conditions. |  |  |  |  | 2019-08-09T14:32:13.052Z | 2019-08-09T14:32:13.052Z
CFIHOS-40000472 |  | upper limit operating mass flow rate |  | The mass flow rate which is the highest mass flow rate at which a functional or physical object is expected to operate. |  |  |  |  | 2019-08-09T14:32:13.052Z | 2019-08-09T14:32:13.052Z
CFIHOS-40000473 |  | upper limit operating inlet steam pressure |  | The pressure which is the highest pressure at which a functional or physical object is expected to operate at its inlet steam. |  |  |  |  | 2019-08-09T14:32:13.052Z | 2019-08-09T14:32:13.052Z
CFIHOS-40000474 |  | upper limit operating inlet steam temperature |  | The temperature which is the highest temperature at which a functional or physical object is expected to operate at its inlet steam. |  |  |  |  | 2019-08-09T14:32:13.052Z | 2019-08-09T14:32:13.052Z
CFIHOS-40000475 |  | upper limit operating outlet steam pressure |  | The pressure which is the highest pressure at which a functional or physical object is expected to operate at its outlet steam. |  |  |  |  | 2019-08-09T14:32:13.052Z | 2019-08-09T14:32:13.052Z
CFIHOS-40000476 |  | upper limit operating suction pressure |  | The pressure which is the highest pressure at which a functional or physical object is expected to operate at its inlet connection. |  |  |  |  | 2019-08-09T14:32:13.052Z | 2019-08-09T14:32:13.052Z
CFIHOS-40000477 |  | vacuum pressure |  | is a pressure below atmospheric pressure. |  |  |  |  | 2019-08-09T14:32:13.052Z | 2019-08-09T14:32:13.052Z
CFIHOS-40000478 |  | valve downstream of relief valve |  | is an indication of the presence of a block valve. |  |  |  |  | 2017-02-15T19:47:29.464Z | 2019-10-01T00:57:44.367Z
CFIHOS-40000479 |  | valve type |  | Specify the valve type that controls the inlet/outlet to the cylinders. |  |  |  |  | 2017-02-15T19:47:29.464Z | 2019-10-01T00:57:44.367Z
CFIHOS-40000480 |  | valve upstream of relief valve |  | is an indication of the presence of a block valve. |  |  |  |  | 2017-02-15T19:47:29.464Z | 2019-10-01T00:57:44.367Z
CFIHOS-40000481 |  | wall tubes number of tubes |  | is a number of items where each item is a tube. |  |  |  |  | 2019-08-09T14:32:13.052Z | 2019-08-09T14:32:13.052Z
CFIHOS-40000482 |  | weight coating density |  | The density of the weight coating material. |  |  |  |  | 2019-08-09T14:32:13.052Z | 2019-08-09T14:32:13.052Z
CFIHOS-40000483 |  | weight coating thickness |  | The total weight coating system thickness. |  |  |  |  | 2019-08-09T14:32:13.052Z | 2019-08-09T14:32:13.052Z
CFIHOS-40000484 |  | well function |  | Specify whether the equipment is for production or injection. |  |  |  |  | 2017-02-15T19:47:29.464Z | 2019-10-01T00:57:44.367Z
CFIHOS-40000485 |  | inlet flange size |  | is a diameter by which a quantitative diameter is referred to. Typically a standardized value with defined tolerances. |  |  |  |  | 2019-08-09T14:32:13.052Z | 2019-08-09T14:32:13.052Z
CFIHOS-40000486 | 1626 | steam injection |  | Injection process where steam is injected in another material |  |  |  |  | 2017-02-15T19:47:29.464Z | 2019-10-01T00:57:44.367Z
CFIHOS-40000487 | 3959 | design specification |  | A specification according to which an item is intended to be designed |  |  |  |  | 2017-02-15T19:47:29.464Z | 2019-10-01T00:57:44.367Z
CFIHOS-40000488 | 4093 | piping class |  | A specification defined by specified circumstances in which piping components may be applied. |  |  |  |  | 2017-02-15T19:47:29.464Z | 2019-10-01T00:57:44.367Z
CFIHOS-40000489 | 5667 | capacity (volume) |  | A volume that can be contained |  |  |  |  | 2019-08-09T14:32:13.052Z | 2019-08-09T14:32:13.052Z
CFIHOS-40000490 | 5711 | constant back pressure |  | A back pressure that does not change under any conditions of operation. |  |  |  |  | 2019-08-09T14:32:13.052Z | 2019-08-09T14:32:13.052Z
CFIHOS-40000491 | 5719 | corrosion allowance |  | A thickness that is the upper limit of allowed corrosion of a metal structure. |  |  |  |  | 2019-08-09T14:32:13.052Z | 2019-08-09T14:32:13.052Z
CFIHOS-40000492 | 5729 | cross section area |  | The area of a cross section |  |  |  |  | 2019-08-09T14:32:13.052Z | 2019-08-09T14:32:13.052Z
CFIHOS-40000493 | 5789 | diameter |  | Intercept made by the circumference on a straight line through the centre of a circle. |  |  |  |  | 2019-08-09T14:32:13.052Z | 2019-08-09T14:32:13.052Z
CFIHOS-40000494 | 5825 | dry weight |  | A weight of an object excluding any operating or process fluids. |  |  |  |  | 2019-08-09T14:32:13.052Z | 2019-08-09T14:32:13.052Z
CFIHOS-40000495 | 5833 | efficiency |  | Ratio of an output power to an input power |  |  |  |  | 2019-08-09T14:32:13.052Z | 2019-08-09T14:32:13.052Z
CFIHOS-40000496 | 6006 | height |  | A distance from the bottom to the top of something standing upright. |  |  |  |  | 2019-08-09T14:32:13.052Z | 2019-08-09T14:32:13.052Z
CFIHOS-40000497 | 6017 | hydrostatic test pressure |  | A test pressure applicable when using water to establish the test pressure. |  |  |  |  | 2019-08-09T14:32:13.052Z | 2019-08-09T14:32:13.052Z
CFIHOS-40000498 | 6025 | impedance voltage |  | A voltage which is the resultant of reactive and resistance component |  |  |  |  | 2019-08-09T14:32:13.052Z | 2019-08-09T14:32:13.052Z
CFIHOS-40000499 | 6053 | insulation thickness |  | A thickness of an insulation layer. |  |  |  |  | 2019-08-09T14:32:13.052Z | 2019-08-09T14:32:13.052Z
CFIHOS-40000500 | 6096 | length tan tan |  | A straight linear distance which is the total length of the cylindrical section/part of a cylindrical vessel, ie. including the cylindrical sections of the vessel heads. |  |  |  |  | 2019-08-09T14:32:13.052Z | 2019-08-09T14:32:13.052Z
CFIHOS-40000501 | 6117 | load loss |  | The absorbed active power at rated frequency and reference temperature associated with a pair of windings when rated current is flowing through the line terminals of one of the windings and the terminals of the other windings are short-circuited |  |  |  |  | 2019-08-09T14:32:13.052Z | 2019-08-09T14:32:13.052Z
CFIHOS-40000502 | 6132 | lower limit allowable rotational speed |  | A rotational speed which is the lowest rotational speed at witch the manufacturer' design will permit continuous operation. |  |  |  |  | 2019-08-09T14:32:13.052Z | 2019-08-09T14:32:13.052Z
CFIHOS-40000503 | 6164 | lower limit design temperature |  | The lowest temperature at which a functional or physical object is designed. |  |  |  |  | 2019-08-09T14:32:13.052Z | 2019-08-09T14:32:13.052Z
CFIHOS-40000504 | 6189 | lower limit operating temperature |  | A temperature that is the lowest temperature at which a functional or physical object is expected to operate. |  |  |  |  | 2019-08-09T14:32:13.052Z | 2019-08-09T14:32:13.052Z
CFIHOS-40000505 | 6192 | lower limit operating volume flow rate |  | A volume flow rate that is the lowest volume flow rate at which a functional or physical object is expected to operate. |  |  |  |  | 2019-08-09T14:32:13.052Z | 2019-08-09T14:32:13.052Z
CFIHOS-40000506 | 6323 | molecular weight |  | The sum of all the atomic weights of the constituent atoms of a substance. |  |  |  |  | 2019-08-09T14:32:13.052Z | 2019-08-09T14:32:13.052Z
CFIHOS-40000507 | 6340 | net positive suction head available |  | NPSH for a particular pumping system at a certain flow rate and temperature. |  |  |  |  | 2019-08-09T14:32:13.052Z | 2019-08-09T14:32:13.052Z
CFIHOS-40000508 | 6353 | no-load loss |  | The active power absorbed when rated voltage at rated frequency is applied to the terminals of one of the windings, the other windings being open-circuit |  |  |  |  | 2019-08-09T14:32:13.052Z | 2019-08-09T14:32:13.052Z
CFIHOS-40000509 | 6359 | nominal diameter |  | A diameter which is an expected (theoretical/as designed) diameter. |  |  |  |  | 2019-08-09T14:32:13.052Z | 2019-08-09T14:32:13.052Z
CFIHOS-40000510 | 6392 | normal operating flow velocity |  | A flow velocity at which a functional or physical object is expected to operate normally. |  |  |  |  | 2019-08-09T14:32:13.052Z | 2019-08-09T14:32:13.052Z
CFIHOS-40000511 | 6393 | normal operating inlet pressure |  | An inlet pressure at which a functional or physical object is expected to operate normally. |  |  |  |  | 2019-08-09T14:32:13.052Z | 2019-08-09T14:32:13.052Z
CFIHOS-40000512 | 6395 | normal operating pressure |  | A pressure at which a functional or physical object is expected to operate normally. |  |  |  |  | 2019-08-09T14:32:13.052Z | 2019-08-09T14:32:13.052Z
CFIHOS-40000513 | 6396 | normal operating pressure drop |  | A pressure drop at which a functional or physical object is expected to operate normally. |  |  |  |  | 2019-08-09T14:32:13.052Z | 2019-08-09T14:32:13.052Z
CFIHOS-40000514 | 6398 | normal operating temperature |  | A temperature at which a functional or physical object is expected to operate normally. |  |  |  |  | 2019-08-09T14:32:13.052Z | 2019-08-09T14:32:13.052Z
CFIHOS-40000515 | 6400 | normal operating vapour pressure |  | A vapour pressure at which a functional or physical object is expected to operate normally. |  |  |  |  | 2019-08-09T14:32:13.052Z | 2019-08-09T14:32:13.052Z
CFIHOS-40000516 | 6429 | operating weight |  | A weight that is the weight an object is expected to have during operation, ie. including process fluids etc. |  |  |  |  | 2019-08-09T14:32:13.052Z | 2019-08-09T14:32:13.052Z
CFIHOS-40000517 | 6431 | orifice area |  | A cross section area of an orifice plate, orifice ring, or valve. |  |  |  |  | 2019-08-09T14:32:13.052Z | 2019-08-09T14:32:13.052Z
CFIHOS-40000518 | 6432 | orifice area calculated |  | An orifice area that is calculated. |  |  |  |  | 2019-08-09T14:32:13.052Z | 2019-08-09T14:32:13.052Z
CFIHOS-40000519 | 6444 | outside diameter |  | A diameter that is across the outside cross section of a circular object. |  |  |  |  | 2019-08-09T14:32:13.052Z | 2019-08-09T14:32:13.052Z
CFIHOS-40000520 | 6451 | outside surface area |  | An area that is a total outside area of a surface. |  |  |  |  | 2019-08-09T14:32:13.052Z | 2019-08-09T14:32:13.052Z
CFIHOS-40000521 | 6583 | rated current |  | The r.m.s. value of the alternating current for which an apparatus has been designed |  |  |  |  | 2019-08-09T14:32:13.052Z | 2019-08-09T14:32:13.052Z
CFIHOS-40000522 | 6587 | rated frequency |  | An electrical frequency of a machine at rated output |  |  |  |  | 2019-08-09T14:32:13.052Z | 2019-08-09T14:32:13.052Z
CFIHOS-40000523 | 6591 | rated output power |  | A power that is the power a motor has been designed to deliver under specified conditions. |  |  |  |  | 2019-08-09T14:32:13.052Z | 2019-08-09T14:32:13.052Z
CFIHOS-40000524 | 6592 | rated power consumption |  | A power consumption at rated conditions. |  |  |  |  | 2019-08-09T14:32:13.052Z | 2019-08-09T14:32:13.052Z
CFIHOS-40000525 | 6594 | rated primary winding voltage |  | A rated voltage that is the voltage between lines at the terminals of the primary winding on a transformer at rated output |  |  |  |  | 2019-08-09T14:32:13.052Z | 2019-08-09T14:32:13.052Z
CFIHOS-40000526 | 6596 | rated secondary winding voltage |  | A rated voltage that is the voltage between lines at the terminals of the secondary winding on a transformer at rated output |  |  |  |  | 2019-08-09T14:32:13.052Z | 2019-08-09T14:32:13.052Z
CFIHOS-40000527 | 6597 | rated speed at 1/1 load |  | A rotational speed that is a rotational speed of an electric rotating machine working at its full load. |  |  |  |  | 2019-08-09T14:32:13.052Z | 2019-08-09T14:32:13.052Z
CFIHOS-40000528 | 6600 | rated voltage |  | A voltage that is the voltage between lines at the terminals of the machine at rated output |  |  |  |  | 2019-08-09T14:32:13.052Z | 2019-08-09T14:32:13.052Z
CFIHOS-40000529 | 6605 | reactance |  | The imaginary part of impedance. Reactance are characterised by the storage of energy rather than by its dissipation, as in resistance. |  |  |  |  | 2019-08-09T14:32:13.052Z | 2019-08-09T14:32:13.052Z
CFIHOS-40000530 | 6700 | set pressure |  | A pressure at which an object is activated. |  |  |  |  | 2019-08-09T14:32:13.052Z | 2019-08-09T14:32:13.052Z
CFIHOS-40000531 | 6816 | starting current |  | An electric current that is a peak-current occurring when starting an electric energy transducer |  |  |  |  | 2019-08-09T14:32:13.052Z | 2019-08-09T14:32:13.052Z
CFIHOS-40000532 | 6887 | test pressure |  | A pressure to which an object should be subjected to test for leakage and structural integrity. |  |  |  |  | 2019-08-09T14:32:13.052Z | 2019-08-09T14:32:13.052Z
CFIHOS-40000533 | 6944 | total weight |  | A weight that is a sum of the weights of identified parts of an assembly. |  |  |  |  | 2019-08-09T14:32:13.052Z | 2019-08-09T14:32:13.052Z
CFIHOS-40000534 | 6962 | tube length |  | A distance that is the length of a tube. |  |  |  |  | 2019-08-09T14:32:13.052Z | 2019-08-09T14:32:13.052Z
CFIHOS-40000535 | 7004 | upper limit design pressure |  | The highest pressure at which a functional or physical object is designed. |  |  |  |  | 2019-08-09T14:32:13.052Z | 2019-08-09T14:32:13.052Z
CFIHOS-40000536 | 7005 | upper limit design temperature |  | The highest temperature at which a functional or physical object is designed. |  |  |  |  | 2019-08-09T14:32:13.052Z | 2019-08-09T14:32:13.052Z
CFIHOS-40000537 | 7033 | upper limit operating pressure |  | A pressure which is the highest pressure at which a functional or physical object is expected to operate. |  |  |  |  | 2019-08-09T14:32:13.052Z | 2019-08-09T14:32:13.052Z
CFIHOS-40000538 | 7034 | upper limit operating temperature |  | A temperature that is the highest temperature at which a functional or physical object is expected to operate. |  |  |  |  | 2019-08-09T14:32:13.052Z | 2019-08-09T14:32:13.052Z
CFIHOS-40000539 | 7104 | variable back pressure |  | A back pressure that varies due to changes in operation of one or more pressure relief valves connected into a common discharge header. |  |  |  |  | 2019-08-09T14:32:13.052Z | 2019-08-09T14:32:13.052Z
CFIHOS-40000540 | 7141 | wall thickness |  | A thickness which is the thickness of the part of an object normally called wall: - Wall thickness of a pipe, - thickness of a building wall, etc. |  |  |  |  | 2019-08-09T14:32:13.052Z | 2019-08-09T14:32:13.052Z
CFIHOS-40000541 | 7162 | width |  | A straight linear distance describing one of three orthogonal extreme dimensions of a thing relative to a reference system: height, width, and length, which can be looked at as the sides of a box in the three dim space enclosing the thing exactly. |  |  |  |  | 2019-08-09T14:32:13.052Z | 2019-08-09T14:32:13.052Z
CFIHOS-40000542 | 7247 | pressure relief device |  | A fluid regulator that relieves pressure from an exclosed space when the pressure reaches a predetermined value. |  |  |  |  | 2017-02-15T19:47:29.464Z | 2019-10-01T00:57:44.367Z
CFIHOS-40000543 | 955 | heat tracing |  | Tracing by supply of heat |  |  |  |  | 2017-02-15T19:47:29.464Z | 2019-10-01T00:57:44.367Z
CFIHOS-40000546 |  | density |  | The mass per unit volume of an object or a fluid |  |  |  |  | 2019-08-09T14:32:13.052Z | 2019-08-09T14:32:13.052Z
CFIHOS-40000547 |  | impeller diameter |  | The size of the impeller in a rotating machinery |  |  |  |  | 2019-08-09T14:32:13.052Z | 2019-08-09T14:32:13.052Z
CFIHOS-40000548 |  | lower limit allowable pressure |  | The pressure which is the lowest allowed. |  |  |  |  | 2019-08-09T14:32:13.052Z | 2019-08-09T14:32:13.052Z
CFIHOS-40000549 |  | lower limit allowable temperature |  | The temperature which is the lowest allowed. |  |  |  |  | 2019-08-09T14:32:13.052Z | 2019-08-09T14:32:13.052Z
CFIHOS-40000550 |  | lower limit design outlet temperature |  | The temperature which is the lowest temperature a functional or physical object is designed at its outlet connection |  |  |  |  | 2019-08-09T14:32:13.052Z | 2019-08-09T14:32:13.052Z
CFIHOS-40000551 |  | lower limit design pressure |  | The lowest pressure at which a functional or physical object is designed. |  |  |  |  | 2019-08-09T14:32:13.052Z | 2019-08-09T14:32:13.052Z
CFIHOS-40000552 |  | lower limit operating inlet pressure |  | The pressure which is the lowest pressure at which a functional or physical object is expected to operate at its inlet connection. |  |  |  |  | 2019-08-09T14:32:13.052Z | 2019-08-09T14:32:13.052Z
CFIHOS-40000553 |  | lower limit operating inlet temperature |  | The temperature which is the lowest temperature at which a functional or physical object is expected to operate at its inlet connection. |  |  |  |  | 2019-08-09T14:32:13.052Z | 2019-08-09T14:32:13.052Z
CFIHOS-40000554 |  | lower limit operating outlet pressure |  | The pressure which is the lowest pressure at which a functional or physical object is expected to operate at its outlet connection. |  |  |  |  | 2019-08-09T14:32:13.052Z | 2019-08-09T14:32:13.052Z
CFIHOS-40000555 |  | lower limit operating outlet temperature |  | The temperature which is the lowest temperature at which a functional or physical object is expected to operate at its outlet connection. |  |  |  |  | 2019-08-09T14:32:13.052Z | 2019-08-09T14:32:13.052Z
CFIHOS-40000556 |  | lower limit operating pressure |  | A pressure which is the lowest pressure at which a functional or physical object is expected to operate. |  |  |  |  | 2019-08-09T14:32:13.052Z | 2019-08-09T14:32:13.052Z
CFIHOS-40000557 |  | net positive suction head required |  | minimum NPIP required by the pump to achieve the required performance with the specified fluid at any specified point, as determined by Vendor. NPIP shall always include acceleration losses. |  |  |  |  | 2019-08-09T14:32:13.052Z | 2019-08-09T14:32:13.052Z
CFIHOS-40000558 |  | normal operating volume flow rate |  | The volume flow rate at which a functional or physical object is expected to operate normally. |  |  |  |  | 2019-08-09T14:32:13.052Z | 2019-08-09T14:32:13.052Z
CFIHOS-40000559 |  | number of cylinder |  | The number of cylinders used in an engine |  |  |  |  | 2019-08-09T14:32:13.052Z | 2019-08-09T14:32:13.052Z
CFIHOS-40000560 |  | number of stages |  | The number of stages a fluid goes through from input to output (stages in a compressor, stages in a column etc.) |  |  |  |  | 2019-08-09T14:32:13.052Z | 2019-08-09T14:32:13.052Z
CFIHOS-40000561 |  | orientation |  | The mount position of an equipment such as horizontal, vertical or submerged |  |  |  |  | 2019-05-14T08:29:37.236Z | 2019-10-01T00:57:44.367Z
CFIHOS-40000562 |  | pigging requirements |  | Any performance requirements for allowing tools for pigging, through flowline requirements (TFL), workover, or other operations through the pipe, including ID, bend radius, and end-fitting transitions |  |  |  |  | 2019-05-14T08:29:37.236Z | 2019-10-01T00:57:44.367Z
CFIHOS-40000563 |  | rated fuel consumption |  | Fuel mass flow rate at rated conditions |  |  |  |  | 2019-08-09T14:32:13.052Z | 2019-08-09T14:32:13.052Z
CFIHOS-40000564 |  | rated inlet pressure |  | The pressure to which an installed item is rated |  |  |  |  | 2019-08-09T14:32:13.052Z | 2019-08-09T14:32:13.052Z
CFIHOS-40000565 |  | rated input speed |  | The speed provided to the input to the power transmission |  |  |  |  | 2019-08-09T14:32:13.052Z | 2019-08-09T14:32:13.052Z
CFIHOS-40000566 |  | rated output speed |  | The speed provided to the output of the power transmission |  |  |  |  | 2019-08-09T14:32:13.052Z | 2019-08-09T14:32:13.052Z
CFIHOS-40000567 |  | seal type |  | The type of seal used to prevent process fluids to evacuate across the shaft on a rotating machinery / wellhead housing /tree interface seal eg. VX gasket, VX-V2 gasket |  |  |  |  | 2019-05-14T08:29:37.236Z | 2019-10-01T00:57:44.367Z
CFIHOS-40000568 |  | service factor |  | The percentage of overloading the motor can handle for short periods when operating normally within the correct voltage tolerances. |  |  |  |  | 2019-08-09T14:32:13.052Z | 2019-08-09T14:32:13.052Z
CFIHOS-40000569 |  | trip speed |  | The speed of which the machine will trip |  |  |  |  | 2019-08-09T14:32:13.052Z | 2019-08-09T14:32:13.052Z
CFIHOS-40000570 |  | upper limit allowable pressure |  | The pressure which is the highest allowed. |  |  |  |  | 2019-08-09T14:32:13.052Z | 2019-08-09T14:32:13.052Z
CFIHOS-40000571 |  | upper limit allowable temperature |  | The temperature which is the highest allowed. |  |  |  |  | 2019-08-09T14:32:13.052Z | 2019-08-09T14:32:13.052Z
CFIHOS-40000572 |  | upper limit design outlet temperature |  | The temperature which is the highest temperature a functional or physical object is designed at its outlet connection |  |  |  |  | 2019-08-09T14:32:13.052Z | 2019-08-09T14:32:13.052Z
CFIHOS-40000573 |  | upper limit design volume flow rate |  | A volume flow rate that is the highest volume flow rate at which a functional or physical object is designed to operate. |  |  |  |  | 2019-08-09T14:32:13.052Z | 2019-08-09T14:32:13.052Z
CFIHOS-40000574 |  | upper limit operating inlet temperature |  | The temperature which is the lhighest temperature at which a functional or physical object is expected to operate at its inlet connection. |  |  |  |  | 2019-08-09T14:32:13.052Z | 2019-08-09T14:32:13.052Z
CFIHOS-40000575 |  | upper limit operating outlet pressure |  | The pressure which is the highest pressure at which a functional or physical object is expected to operate at its outlet connection. |  |  |  |  | 2019-08-09T14:32:13.052Z | 2019-08-09T14:32:13.052Z
CFIHOS-40000576 |  | upper limit operating outlet temperature |  | The temperature which is the highest temperature at which a functional or physical object is expected to operate at its outlet connection. |  |  |  |  | 2019-08-09T14:32:13.052Z | 2019-08-09T14:32:13.052Z
CFIHOS-40000577 |  | upper limit operating volume flow rate |  | A volume flow rate that is the highest volume flow rate at which a functional or physical object is expected to operate. |  |  |  |  | 2019-08-09T14:32:13.052Z | 2019-08-09T14:32:13.052Z
CFIHOS-40000578 |  | burst pressure |  | A pressure that is the pressure that causes something to burst. |  |  |  |  | 2019-08-09T14:32:13.052Z | 2019-08-09T14:32:13.052Z
CFIHOS-40000579 |  | safety integrity level |  | A relative level of risk-reduction provided by a safety function, or to specify a target level of risk reduction |  |  |  |  | 2019-05-14T08:29:37.236Z | 2019-10-01T00:57:44.367Z
CFIHOS-40000580 |  | failure action |  | the position to which the valve closure member moves when the actuating energy source fails |  |  |  |  | 2019-05-14T08:29:37.236Z | 2019-10-01T00:57:44.367Z
CFIHOS-40000581 | 6699 | set point |  | The level at which an instrument is set to trigger an action - eg PSVs, bursting discs, regulators, etc. |  |  |  |  | 2019-08-09T14:32:13.052Z | 2019-08-09T14:32:13.052Z
CFIHOS-40000582 |  | set point high |  | The highest level at which an instrument is set to trigger an action - eg PSVs, bursting discs, regulators, etc. |  |  |  |  | 2019-08-09T14:32:13.052Z | 2019-08-09T14:32:13.052Z
CFIHOS-40000583 |  | set point low |  | The lowest level at which an instrument is set to trigger an action - eg PSVs, bursting discs, regulators, etc. |  |  |  |  | 2019-08-09T14:32:13.052Z | 2019-08-09T14:32:13.052Z
CFIHOS-40000584 |  | full opening valve |  | Valve with an unobstructed opening, not smaller than the internal bore of the end connections. |  |  |  |  | 2019-05-14T08:29:37.236Z | 2019-10-01T00:57:44.367Z
CFIHOS-40000585 |  | fire safe |  | The standard and classification of the fire rated equipment including valves, firewalls, doors, windows |  |  |  |  | 2019-05-14T08:29:37.236Z | 2019-10-01T00:57:44.367Z
CFIHOS-40000586 |  | inlet connection type |  | type of inlet connection, e.g. socket welded, threaded, butt-welded or flanged |  |  |  |  | 2019-05-14T08:29:37.236Z | 2019-10-01T00:57:44.367Z
CFIHOS-40000587 |  | outlet connection type |  | type of outlet connection, e.g. socket welded, threaded, butt-welded or flanged |  |  |  |  | 2019-05-14T08:29:37.236Z | 2019-10-01T00:57:44.367Z
CFIHOS-40000588 |  | seat design type |  | Type of seat design |  |  |  |  | 2019-05-14T08:29:37.236Z | 2019-10-01T00:57:44.367Z
CFIHOS-40000589 | 10595 | stem sealing type |  | A shaft seal that is a sealing element intended to prevent leakage of fluids/gas between a valve stem and the surrounding body/bonnet. |  |  |  |  | 2019-05-14T08:29:37.236Z | 2019-10-01T00:57:44.367Z
CFIHOS-40000590 |  | valve operator type |  | The method by which the valve is operated, e.g. gear, actuated, lever, hand wheel, ROV operated etc |  |  |  |  | 2019-05-14T08:29:37.236Z | 2019-10-01T00:57:44.367Z
CFIHOS-40000591 |  | pressure rating |  | Classes of standard pressure ratings, i.e. the maximum allowable non shock working gage pressure at a given temperature and a specific material |  |  |  |  | 2019-05-14T08:29:37.236Z | 2019-10-01T00:57:44.367Z
CFIHOS-40000592 |  | seat leakage class |  | is the quantity of fluid passing through a valve when the valve is in its fully closed position at a specified process design pressure differential and temperature. |  |  |  |  | 2019-05-14T08:29:37.236Z | 2019-10-01T00:57:44.367Z
CFIHOS-40000593 |  | temperature rating |  | Classes of standard temperature ratings, i.e. the range of temperatures allowable for a specific material. |  |  |  |  | 2019-05-14T08:29:37.236Z | 2019-10-01T00:57:44.367Z
CFIHOS-40000594 |  | handle reset |  | Determines if the PSV has a manual reset. Yes or No. |  |  |  |  | 2019-05-14T08:29:37.236Z | 2019-10-01T00:57:44.367Z
CFIHOS-40000595 |  | seat material |  | is a material of construction of which a seat is made. |  |  |  |  | 2019-05-14T08:29:37.236Z | 2019-10-01T00:57:44.367Z
CFIHOS-40000596 |  | trim type |  | the internal components of a valve that modulate the flow of the controlled fluid |  |  |  |  | 2019-05-14T08:29:37.236Z | 2019-10-01T00:57:44.367Z
CFIHOS-40000597 |  | input signal type |  | type of instrument signal applied to a device, instrument, or system |  |  |  |  | 2019-05-14T08:29:37.236Z | 2019-10-01T00:57:44.367Z
CFIHOS-40000598 |  | output signal type |  | type of instrument signal delivered by a device, instrument, or system |  |  |  |  | 2019-05-14T08:29:37.236Z | 2019-10-01T00:57:44.367Z
CFIHOS-40000599 |  | communication protocol |  | the digital communication system (if any), such as HART, Foundation Fieldbus or Profibus |  |  |  |  | 2019-05-14T08:29:37.236Z | 2019-10-01T00:57:44.367Z
CFIHOS-40000600 |  | input signal range |  | signal range (e.g. 4 mA - 20 mA, or 3 - 15 psig) applied to a device, instrument, or system |  |  |  |  | 2019-05-14T08:29:37.236Z | 2019-10-01T00:57:44.367Z
CFIHOS-40000601 |  | output signal range |  | signal range (e.g. 4 mA - 20 mA, or 3 - 15psig) delivered by a device, instrument, or system |  |  |  |  | 2019-05-14T08:29:37.236Z | 2019-10-01T00:57:44.367Z
CFIHOS-40000602 |  | normal operating power consumption |  | A power consumption at normal working conditions. |  |  |  |  | 2019-08-09T14:32:13.052Z | 2019-08-09T14:32:13.052Z
CFIHOS-40000603 |  | operating voltage |  | The voltage under normal working conditions, at a given instant. |  |  |  |  | 2019-08-09T14:32:13.052Z | 2019-08-09T14:32:13.052Z
CFIHOS-40000604 |  | rated input voltage |  | input voltage for which the equipment is constructed |  |  |  |  | 2019-08-09T14:32:13.052Z | 2019-08-09T14:32:13.052Z
CFIHOS-40000605 |  | rated input frequency |  | An electrical frequency of a machine at rated input |  |  |  |  | 2019-08-09T14:32:13.052Z | 2019-08-09T14:32:13.052Z
CFIHOS-40000606 |  | rated input current |  | The r.m.s. value of the input alternating current for which an apparatus has been designed |  |  |  |  | 2019-08-09T14:32:13.052Z | 2019-08-09T14:32:13.052Z
CFIHOS-40000607 |  | rated output current |  | The r.m.s. value of the output alternating current for which an apparatus has been designed |  |  |  |  | 2019-08-09T14:32:13.052Z | 2019-08-09T14:32:13.052Z
CFIHOS-40000608 |  | rated primary current |  | The current on the primary side in a transformer |  |  |  |  | 2019-08-09T14:32:13.052Z | 2019-08-09T14:32:13.052Z
CFIHOS-40000609 |  | rated secondary current |  | The current on the secondary side in a transformer |  |  |  |  | 2019-08-09T14:32:13.052Z | 2019-08-09T14:32:13.052Z
CFIHOS-40000610 |  | rated primary voltage |  | The voltage on the primary side in a transformer |  |  |  |  | 2019-08-09T14:32:13.052Z | 2019-08-09T14:32:13.052Z
CFIHOS-40000611 |  | rated secondary voltage |  | The voltage on the secondary side in a transformer |  |  |  |  | 2019-08-09T14:32:13.052Z | 2019-08-09T14:32:13.052Z
CFIHOS-40000612 |  | explosion protection material group |  | Specify for purposes of testing, approval, and area classification, various air mixtures (not oxygen-enriched) grouped in accordance with 500.6(A) and (B). |  |  |  |  | 2019-05-14T08:29:37.236Z | 2019-10-01T00:57:44.367Z
CFIHOS-40000613 |  | external coating specification |  | is a material specification for a coating on the outside of the equipment or component |  |  |  |  | 2019-05-14T08:29:37.236Z | 2019-10-01T00:57:44.367Z
CFIHOS-40000614 |  | material specification |  | is a specification which describes the applicable materials for one or more items. |  |  |  |  | 2019-05-14T08:29:37.236Z | 2019-10-01T00:57:44.367Z
CFIHOS-40000615 | 4023 | service code |  | A code that indicates a type of product for that an item is intended to be used. |  |  |  |  | 2019-05-14T08:29:37.236Z | 2019-10-01T00:57:44.367Z
CFIHOS-40000616 |  | cold side normal operating mass flow rate |  | The mass flow rate at the cold side at which a functional or physical object is expected to operate normally. |  |  |  |  | 2019-08-09T14:32:13.052Z | 2019-08-09T14:32:13.052Z
CFIHOS-40000617 |  | hot side normal operating inlet temperature |  | The temperature at which a functional or physical object is expected to operate normally at its inlet connection for the hot side. |  |  |  |  | 2019-08-09T14:32:13.052Z | 2019-08-09T14:32:13.052Z
CFIHOS-40000618 |  | hot side normal operating mass flow rate |  | The mass flow rate at the hot side at which a functional or physical object is expected to operate normally. |  |  |  |  | 2019-08-09T14:32:13.052Z | 2019-08-09T14:32:13.052Z
CFIHOS-40000619 |  | hot side normal operating outlet temperature |  | The temperature at which a functional or physical object is expected to operate normally at its outlet connection for the hot side. |  |  |  |  | 2019-08-09T14:32:13.052Z | 2019-08-09T14:32:13.052Z
CFIHOS-40000620 |  | shell side normal operating inlet pressure |  | An inlet pressure at the shell side at which a functional or physical object is expected to operate normally. |  |  |  |  | 2019-08-09T14:32:13.052Z | 2019-08-09T14:32:13.052Z
CFIHOS-40000621 |  | shell side normal operating inlet temperature |  | The temperature at which a functional or physical object is expected to operate normally at its inlet connection for the shell side. |  |  |  |  | 2019-08-09T14:32:13.052Z | 2019-08-09T14:32:13.052Z
CFIHOS-40000622 |  | shell side normal operating mass flow rate |  | The mass flow rate at the shell side at which a functional or physical object is expected to operate normally. |  |  |  |  | 2019-08-09T14:32:13.052Z | 2019-08-09T14:32:13.052Z
CFIHOS-40000623 |  | shell side normal operating outlet temperature |  | The temperature at which a functional or physical object is expected to operate normally at its outlet connection for the shell side. |  |  |  |  | 2019-08-09T14:32:13.052Z | 2019-08-09T14:32:13.052Z
CFIHOS-40000624 |  | tube side normal operating mass flow rate |  | The mass flow rate at the tube side at which a functional or physical object is expected to operate normally. |  |  |  |  | 2019-08-09T14:32:13.052Z | 2019-08-09T14:32:13.052Z
CFIHOS-40000625 | 102 | atmospheric |  | Storing under atmospheric pressure. |  |  |  |  | 2019-05-14T08:29:37.236Z | 2019-10-01T00:57:44.367Z
CFIHOS-40000626 |  | tank shape |  | The shape of the tank, e.g. cylindrical or spherical |  |  |  |  | 2019-05-14T08:29:37.236Z | 2019-10-01T00:57:44.367Z
CFIHOS-40000627 |  | header internal corrosion allowance |  | A thickness that is the upper limit of allowed corrosion of the inside of a header. |  |  |  |  | 2019-08-09T14:32:13.052Z | 2019-08-09T14:32:13.052Z
CFIHOS-40000628 |  | casing material |  | is a possessed aspect being a role of the substance of an artefact when used to construct the artefact from. Therefore the substance should be in a solid state at the conditions at which the artefact exists. |  |  |  |  | 2019-05-14T08:29:37.236Z | 2019-10-01T00:57:44.367Z
CFIHOS-40000629 |  | shell upper limit allowable pressure |  | The pressure which is the highest allowed for the shell. |  |  |  |  | 2019-08-09T14:32:13.052Z | 2019-08-09T14:32:13.052Z
CFIHOS-40000630 |  | shell upper limit allowable temperature |  | The temperature which is the highest allowed for the shell. |  |  |  |  | 2019-08-09T14:32:13.052Z | 2019-08-09T14:32:13.052Z
CFIHOS-40000631 |  | tube upper limit allowable pressure |  | The pressure which is the highest allowed for the tube(s). |  |  |  |  | 2019-08-09T14:32:13.052Z | 2019-08-09T14:32:13.052Z
CFIHOS-40000632 |  | tube upper limit allowable temperature |  | The temperature which is the highest allowed for the tube(s). |  |  |  |  | 2019-08-09T14:32:13.052Z | 2019-08-09T14:32:13.052Z
CFIHOS-40000633 |  | lined surface |  | A surface which has a layer of lining (e.g.. glass) applied to it. |  |  |  |  | 2019-05-14T08:29:37.236Z | 2019-10-01T00:57:44.367Z
CFIHOS-40000634 |  | calibration range |  | The region between the limits within which a quantity is measured, received, or transmitted, expressed by stating the lower and upper range-values |  |  |  |  | 2019-05-14T08:29:37.236Z | 2019-10-01T00:57:44.367Z
CFIHOS-40000635 |  | fault tolerance |  | Existence of more than one means for performing the required function of an item. Also known as redundancy in Redundancy in IEC and IEC 60050-192:2015. |  |  |  |  | 2019-05-14T08:29:37.236Z | 2019-10-01T00:57:44.367Z
CFIHOS-40000636 |  | loop application |  | the use or system for which the instrument loop is applied, e.g. monitoring, process control, emergency shutdown |  |  |  |  | 2019-05-14T08:29:37.236Z | 2019-10-01T00:57:44.367Z
CFIHOS-40000637 |  | pump type |  | the pump type selected on a pump's specification sheet |  |  |  |  | 2019-05-14T08:29:37.236Z | 2019-10-01T00:57:44.367Z
CFIHOS-40000638 |  | actuation service |  | indicates whether the the valve will be actuated for on-off or modulating service |  |  |  |  | 2019-10-01T00:57:44.367Z | 2019-10-01T00:57:44.367Z
CFIHOS-45000001 |  | Capacitance | [6 empty] | 2019-03-06T16:01:12.715Z | 2019-08-09T14:50:26.975Z
CFIHOS-45000002 |  | Density | [6 empty] | 2019-03-06T16:01:12.715Z | 2019-08-09T14:50:26.975Z
CFIHOS-45000004 |  | Dynamic Viscosity | [6 empty] | 2019-03-06T16:01:12.715Z | 2019-08-09T14:50:26.975Z
CFIHOS-45000005 |  | Electrical Charge | [6 empty] | 2019-03-06T16:01:12.715Z | 2019-08-09T14:50:26.975Z
CFIHOS-45000007 |  | Electrical Current / Amperage | [6 empty] | 2019-03-06T16:01:12.715Z | 2019-08-09T14:50:26.975Z
CFIHOS-45000009 |  | Frequency | [6 empty] | 2019-03-06T16:01:12.715Z | 2019-10-14T12:04:19.426Z
CFIHOS-45000010 |  | Kinematic Viscosity | [6 empty] | 2019-03-06T16:01:12.715Z | 2019-08-09T14:50:26.975Z
CFIHOS-45000011 |  | Length | [6 empty] | 2019-03-06T16:01:12.715Z | 2019-08-09T14:50:26.975Z
CFIHOS-45000012 |  | Linear Electric Current Density | [6 empty] | 2019-03-06T16:01:12.715Z | 2019-08-09T14:50:26.975Z
CFIHOS-45000013 |  | Mass / Weight | [6 empty] | 2019-03-06T16:01:12.715Z | 2019-08-09T14:50:26.975Z
CFIHOS-45000014 |  | Mass Flow Rate | [6 empty] | 2019-03-06T16:01:12.715Z | 2019-08-09T14:50:26.975Z
CFIHOS-45000015 |  | Mass Proportion | [6 empty] | 2019-03-06T16:01:12.715Z | 2019-10-14T17:13:08.421Z
CFIHOS-45000016 |  | Power | [6 empty] | 2019-03-06T16:01:12.715Z | 2019-08-09T14:50:26.975Z
CFIHOS-45000017 |  | Pressure | [6 empty] | 2019-03-06T16:01:12.715Z | 2019-10-14T17:01:30.284Z
CFIHOS-45000018 |  | Pressure Rate Change | [6 empty] | 2019-03-06T16:01:12.715Z | 2019-08-09T14:50:26.975Z
CFIHOS-45000019 |  | Ratio | [6 empty] | 2019-03-06T16:01:12.715Z | 2019-10-14T17:13:50.077Z
CFIHOS-45000020 |  | Resistance | [6 empty] | 2019-03-06T16:01:12.715Z | 2019-08-09T14:50:26.975Z
CFIHOS-45000021 |  | Sound | [6 empty] | 2019-03-06T16:01:12.715Z | 2019-08-09T14:50:26.975Z
CFIHOS-45000022 |  | Specific Energy | [6 empty] | 2019-03-06T16:01:12.715Z | 2019-08-09T14:50:26.975Z
CFIHOS-45000023 |  | Specific Heat Capacity | [6 empty] | 2019-03-06T16:01:12.715Z | 2019-08-09T14:50:26.975Z
CFIHOS-45000025 |  | Speed | [6 empty] | 2019-03-06T16:01:12.715Z | 2019-08-09T14:50:26.975Z
CFIHOS-45000026 |  | Surface / area | [6 empty] | 2019-03-06T16:01:12.715Z | 2019-08-09T14:50:26.975Z
CFIHOS-45000027 |  | Surface Tension | [6 empty] | 2019-03-06T16:01:12.715Z | 2019-08-09T14:50:26.975Z
CFIHOS-45000028 |  | Temperature | [6 empty] | 2019-03-06T16:01:12.715Z | 2019-08-09T14:50:26.975Z
CFIHOS-45000029 |  | Thermal Conductivity | [6 empty] | 2019-03-06T16:01:12.715Z | 2019-08-09T14:50:26.975Z
CFIHOS-45000030 |  | Thermal Insulation | [6 empty] | 2019-03-06T16:01:12.715Z | 2019-08-09T14:50:26.975Z
CFIHOS-45000031 |  | Time | [6 empty] | 2019-03-06T16:01:12.715Z | 2019-08-09T14:50:26.975Z
CFIHOS-45000033 |  | Volume | [6 empty] | 2019-03-06T16:01:12.715Z | 2019-08-09T14:50:26.975Z
CFIHOS-45000034 |  | Volume Flow Rate | [6 empty] | 2019-03-06T16:01:12.715Z | 2019-08-09T14:50:26.975Z
CFIHOS-45000036 |  | Angular velocity | [6 empty] | 2019-04-08T09:51:20.365Z | 2019-10-14T12:04:37.968Z
CFIHOS-45000037 |  | Count | [6 empty] | 2019-04-08T09:51:20.365Z | 2019-08-13T21:33:32.292Z
CFIHOS-45000038 |  | Electrical Tension / Voltage | [6 empty] | 2019-04-08T09:51:20.365Z | 2019-08-09T14:50:26.975Z
CFIHOS-45000039 |  | Force | [6 empty] | 2019-04-08T09:51:20.365Z | 2019-10-14T17:01:43.425Z
CFIHOS-45000041 |  | Moment of force | [6 empty] | 2019-04-08T09:51:20.365Z | 2019-08-09T14:50:26.975Z
CFIHOS-45000044 |  | Volume proportion | [6 empty] | 2019-04-08T09:51:20.365Z | 2019-08-09T14:50:26.975Z
CFIHOS-50000001 |  | actuator motion | [6 empty] | 2017-02-13T22:47:01.690Z | 2019-10-01T00:58:31.561Z
CFIHOS-50000002 |  | actuator seal material | [6 empty] | 2017-02-13T22:47:01.690Z | 2019-10-01T00:58:31.561Z
CFIHOS-50000003 |  | air cooler type | [6 empty] | 2017-02-13T22:47:01.690Z | 2019-10-01T00:58:31.561Z
CFIHOS-50000004 |  | asset type | [6 empty] | 2017-02-13T22:47:01.690Z | 2019-10-01T00:58:31.561Z
CFIHOS-50000005 |  | ATEX category | [6 empty] | 2017-02-13T22:47:01.690Z | 2019-10-01T00:58:31.561Z
CFIHOS-50000006 |  | ATEX explosive atmosphere | [6 empty] | 2017-02-13T22:47:01.690Z | 2019-10-01T00:58:31.561Z
CFIHOS-50000007 |  | ATEX group | [6 empty] | 2017-02-13T22:47:01.690Z | 2019-10-01T00:58:31.561Z
CFIHOS-50000008 |  | battery construction | [6 empty] | 2017-02-13T22:47:01.690Z | 2019-10-01T00:58:31.561Z
CFIHOS-50000009 |  | boiler type | [6 empty] | 2017-02-13T22:47:01.690Z | 2019-10-01T00:58:31.561Z
CFIHOS-50000010 |  | burner type | [6 empty] | 2017-02-13T22:47:01.690Z | 2019-10-01T00:58:31.561Z
CFIHOS-50000011 |  | capacitor bank cooling method | [6 empty] | 2017-02-13T22:47:01.690Z | 2019-10-01T00:58:31.561Z
CFIHOS-50000012 |  | capacity control | [6 empty] | 2017-02-13T22:47:01.690Z | 2019-10-01T00:58:31.561Z
CFIHOS-50000013 |  | coating material | [6 empty] | 2017-02-13T22:47:01.690Z | 2019-10-01T00:58:31.561Z
CFIHOS-50000014 |  | controlled property | [6 empty] | 2017-02-13T22:47:01.690Z | 2019-10-01T00:58:31.561Z
CFIHOS-50000015 |  | cooling on | [6 empty] | 2017-02-13T22:47:01.690Z | 2019-10-01T00:58:31.561Z
CFIHOS-50000016 |  | cooling type | [6 empty] | 2017-02-13T22:47:01.690Z | 2019-10-01T00:58:31.561Z
CFIHOS-50000018 |  | coupling type | [6 empty] | 2017-02-13T22:47:01.690Z | 2019-10-01T00:58:31.561Z
CFIHOS-50000019 |  | crane type | [6 empty] | 2017-02-13T22:47:01.690Z | 2019-10-01T00:58:31.561Z
CFIHOS-50000021 |  | cycle | [6 empty] | 2017-02-13T22:47:01.690Z | 2019-10-01T00:58:31.561Z
CFIHOS-50000022 |  | cylinder head cooling method type | [6 empty] | 2017-02-13T22:47:01.690Z | 2019-10-01T00:58:31.561Z
CFIHOS-50000023 |  | data type | [6 empty] | 2017-02-13T22:47:01.690Z | 2019-10-01T00:58:31.561Z
CFIHOS-50000024 |  | direction of rotation | [6 empty] | 2017-02-13T22:47:01.690Z | 2019-10-01T00:58:31.561Z
CFIHOS-50000025 |  | document format | [6 empty] | 2017-02-13T22:47:01.690Z | 2019-10-01T00:58:31.561Z
CFIHOS-50000027 |  | document review type | [6 empty] | 2017-02-13T22:47:01.690Z | 2019-10-01T00:58:31.561Z
CFIHOS-50000028 |  | document status code | [6 empty] | 2017-02-13T22:47:01.690Z | 2019-10-01T00:58:31.561Z
CFIHOS-50000030 |  | driver type | [6 empty] | 2017-02-13T22:47:01.690Z | 2019-10-01T00:58:31.561Z
CFIHOS-50000031 |  | electric generator cooling method | [6 empty] | 2017-02-13T22:47:01.690Z | 2019-10-01T00:58:31.561Z
CFIHOS-50000032 |  | electric motor bearing lubrication | [6 empty] | 2017-02-13T22:47:01.690Z | 2019-10-01T00:58:31.561Z
CFIHOS-50000033 |  | electric motor cooling method | [6 empty] | 2017-02-13T22:47:01.690Z | 2019-10-01T00:58:31.561Z
CFIHOS-50000034 |  | electrical insulation class | [6 empty] | 2017-02-13T22:47:01.690Z | 2019-10-01T00:58:31.561Z
CFIHOS-50000035 |  | electrical plug type | [6 empty] | 2017-02-13T22:47:01.690Z | 2019-10-01T00:58:31.561Z
CFIHOS-50000036 |  | electrical transformer type | [6 empty] | 2017-02-13T22:47:01.690Z | 2019-10-01T00:58:31.561Z
CFIHOS-50000037 |  | end connections | [6 empty] | 2017-02-13T22:47:01.690Z | 2019-10-01T00:58:31.561Z
CFIHOS-50000038 |  | engineering status | [6 empty] | 2017-02-13T22:47:01.690Z | 2019-10-01T00:58:31.561Z
CFIHOS-50000039 |  | entrainment | [6 empty] | 2017-02-13T22:47:01.690Z | 2019-10-01T00:58:31.561Z
CFIHOS-50000040 |  | expansion joint type | [6 empty] | 2017-02-13T22:47:01.690Z | 2019-10-01T00:58:31.561Z
CFIHOS-50000041 |  | explosion protection concept | [6 empty] | 2017-02-13T22:47:01.690Z | 2019-10-01T00:58:31.561Z
CFIHOS-50000042 |  | explosion protection examination certificate number | [6 empty] | 2017-02-13T22:47:01.690Z | 2019-10-01T00:58:31.561Z
CFIHOS-50000043 |  | explosion protection gas group | [6 empty] | 2017-02-13T22:47:01.690Z | 2019-10-01T00:58:31.561Z
CFIHOS-50000044 |  | explosion protection notified body | [6 empty] | 2017-02-13T22:47:01.690Z | 2019-10-01T00:58:31.561Z
CFIHOS-50000045 |  | explosion protection temperature class | [6 empty] | 2017-02-13T22:47:01.690Z | 2019-10-01T00:58:31.561Z
CFIHOS-50000047 |  | fire proof support type | [6 empty] | 2017-02-13T22:47:01.690Z | 2019-10-01T00:58:31.561Z
CFIHOS-50000048 |  | flange rating | [6 empty] | 2017-02-13T22:47:01.690Z | 2019-10-01T00:58:31.561Z
CFIHOS-50000049 |  | floating roof seal type | [6 empty] | 2017-02-13T22:47:01.690Z | 2019-10-01T00:58:31.561Z
CFIHOS-50000050 |  | flowline type | [6 empty] | 2017-02-13T22:47:01.690Z | 2019-10-01T00:58:31.561Z
CFIHOS-50000051 |  | fluid | [6 empty] | 2017-02-13T22:47:01.690Z | 2019-10-01T00:58:31.561Z
CFIHOS-50000052 |  | fluid phase | [6 empty] | 2017-02-13T22:47:01.690Z | 2019-10-01T00:58:31.561Z
CFIHOS-50000053 |  | fuel type | [6 empty] | 2017-02-13T22:47:01.690Z | 2019-10-01T00:58:31.561Z
CFIHOS-50000054 |  | gear wheel type | [6 empty] | 2017-02-13T22:47:01.690Z | 2019-10-01T00:58:31.561Z
CFIHOS-50000055 |  | gearbox type | [6 empty] | 2017-02-13T22:47:01.690Z | 2019-10-01T00:58:31.561Z
CFIHOS-50000056 |  | heat regulation method | [6 empty] | 2017-02-13T22:47:01.690Z | 2019-10-01T00:58:31.561Z
CFIHOS-50000058 |  | ingress protection | [6 empty] | 2017-02-13T22:47:01.690Z | 2019-10-01T00:58:31.561Z
CFIHOS-50000059 |  | inspection | [6 empty] | 2017-02-13T22:47:01.690Z | 2019-10-01T00:58:31.561Z
CFIHOS-50000060 |  | insulation type | [6 empty] | 2017-02-13T22:47:01.690Z | 2019-10-01T00:58:31.561Z
CFIHOS-50000061 |  | interrupting medium | [6 empty] | 2017-02-13T22:47:01.690Z | 2019-10-01T00:58:31.561Z
CFIHOS-50000062 |  | junction box construction material | [6 empty] | 2017-02-13T22:47:01.690Z | 2019-10-01T00:58:31.561Z
CFIHOS-50000063 |  | lamp type | [6 empty] | 2017-02-13T22:47:01.690Z | 2019-10-01T00:58:31.561Z
CFIHOS-50000065 |  | leakage class | [6 empty] | 2017-02-13T22:47:01.690Z | 2019-10-01T00:58:31.561Z
CFIHOS-50000066 |  | lifeboat type | [6 empty] | 2017-02-13T22:47:01.690Z | 2019-10-01T00:58:31.561Z
CFIHOS-50000067 |  | lining material | [6 empty] | 2017-02-13T22:47:01.690Z | 2019-10-01T00:58:31.561Z
CFIHOS-50000068 |  | liquid hazardous category | [6 empty] | 2017-02-13T22:47:01.690Z | 2019-10-01T00:58:31.561Z
CFIHOS-50000070 |  | material | [6 empty] | 2017-02-13T22:47:01.690Z | 2019-10-01T00:58:31.561Z
CFIHOS-50000072 |  | material in galvanic cells | [6 empty] | 2017-02-13T22:47:01.690Z | 2019-10-01T00:58:31.561Z
CFIHOS-50000073 |  | material specification | [6 empty] | 2017-02-13T22:47:01.690Z | 2019-10-01T00:58:31.561Z
CFIHOS-50000074 |  | storage media | [6 empty] | 2017-02-13T22:47:01.690Z | 2019-10-01T00:58:31.561Z
CFIHOS-50000075 |  | mixer type | [6 empty] | 2017-02-13T22:47:01.690Z | 2019-10-01T00:58:31.561Z
CFIHOS-50000076 |  | nozzle type | [6 empty] | 2017-02-13T22:47:01.690Z | 2019-10-01T00:58:31.561Z
CFIHOS-50000077 |  | operation continuous intermittent | [6 empty] | 2017-02-13T22:47:01.690Z | 2019-10-01T00:58:31.561Z
CFIHOS-50000079 |  | operation-type-single-parallel | [6 empty] | 2017-02-13T22:47:01.690Z | 2019-10-01T00:58:31.561Z
CFIHOS-50000080 |  | orifice shape | [6 empty] | 2017-02-13T22:47:01.690Z | 2019-10-01T00:58:31.561Z
CFIHOS-50000081 |  | position detection method | [6 empty] | 2017-02-13T22:47:01.690Z | 2019-10-01T00:58:31.561Z
CFIHOS-50000082 |  | power supply cooling method | [6 empty] | 2017-02-13T22:47:01.690Z | 2019-10-01T00:58:31.561Z
CFIHOS-50000083 |  | preheater type | [6 empty] | 2017-02-13T22:47:01.690Z | 2019-10-01T00:58:31.561Z
CFIHOS-50000084 |  | pressure equipment category | [6 empty] | 2017-02-13T22:47:01.690Z | 2019-10-01T00:58:31.561Z
CFIHOS-50000086 |  | protection type | [6 empty] | 2017-02-13T22:47:01.690Z | 2019-10-01T00:58:31.561Z
CFIHOS-50000089 |  | relief type | [6 empty] | 2017-02-13T22:47:01.690Z | 2019-10-01T00:58:31.561Z
CFIHOS-50000090 |  | representation type | [6 empty] | 2017-02-13T22:47:01.690Z | 2019-10-01T00:58:31.561Z
CFIHOS-50000091 |  | safety critical item group | [6 empty] | 2017-02-13T22:47:01.690Z | 2019-10-01T00:58:31.561Z
CFIHOS-50000092 |  | sensing principle | [6 empty] | 2017-02-13T22:47:01.690Z | 2019-10-01T00:58:31.561Z
CFIHOS-50000094 |  | stack type | [6 empty] | 2017-02-13T22:47:01.690Z | 2019-10-01T00:58:31.561Z
CFIHOS-50000095 |  | support type | [6 empty] | 2017-02-13T22:47:01.690Z | 2019-10-01T00:58:31.561Z
CFIHOS-50000096 |  | tank roof drain type | [6 empty] | 2017-02-13T22:47:01.690Z | 2019-10-01T00:58:31.561Z
CFIHOS-50000097 |  | tank roof type | [6 empty] | 2017-02-13T22:47:01.690Z | 2019-10-01T00:58:31.561Z
CFIHOS-50000098 |  | tank usage type | [6 empty] | 2017-02-13T22:47:01.690Z | 2019-10-01T00:58:31.561Z
CFIHOS-50000099 |  | TEMA type | [6 empty] | 2017-02-13T22:47:01.690Z | 2019-10-01T00:58:31.561Z
CFIHOS-50000100 |  | test medium | [6 empty] | 2017-02-13T22:47:01.690Z | 2019-10-01T00:58:31.561Z
CFIHOS-50000101 |  | tracing type | [6 empty] | 2017-02-13T22:47:01.690Z | 2019-10-01T00:58:31.561Z
CFIHOS-50000102 |  | transformer cooling method | [6 empty] | 2017-02-13T22:47:01.690Z | 2019-10-01T00:58:31.561Z
CFIHOS-50000103 |  | tray type | [6 empty] | 2017-02-13T22:47:01.690Z | 2019-10-01T00:58:31.561Z
CFIHOS-50000104 |  | tube bundle design | [6 empty] | 2017-02-13T22:47:01.690Z | 2019-10-01T00:58:31.561Z
CFIHOS-50000105 |  | turbine type | [6 empty] | 2017-02-13T22:47:01.690Z | 2019-10-01T00:58:31.561Z
CFIHOS-50000106 |  | type of circuitry | [6 empty] | 2017-02-13T22:47:01.690Z | 2019-10-01T00:58:31.561Z
CFIHOS-50000107 |  | type of electric motor | [6 empty] | 2017-02-13T22:47:01.690Z | 2019-10-01T00:58:31.561Z
CFIHOS-50000108 |  | type of electrical current supply | [6 empty] | 2017-02-13T22:47:01.690Z | 2019-10-01T00:58:31.561Z
CFIHOS-50000109 |  | type of mechanical switch | [6 empty] | 2017-02-13T22:47:01.690Z | 2019-10-01T00:58:31.561Z
CFIHOS-50000110 |  | type of safety barrier | [6 empty] | 2017-02-13T22:47:01.690Z | 2019-10-01T00:58:31.561Z
CFIHOS-50000111 |  | type of switch | [6 empty] | 2017-02-13T22:47:01.690Z | 2019-10-01T00:58:31.561Z
CFIHOS-50000113 |  | valve type | [6 empty] | 2017-02-13T22:47:01.690Z | 2019-10-01T00:58:31.561Z
CFIHOS-50000114 |  | well function | [6 empty] | 2017-02-13T22:47:01.690Z | 2019-10-01T00:58:31.561Z
CFIHOS-50000115 |  | yes no | [6 empty] | 2017-02-13T22:47:01.690Z | 2019-10-01T00:58:31.561Z
CFIHOS-50000116 |  | zone | [6 empty] | 2017-02-13T22:47:01.690Z | 2019-10-01T00:58:31.561Z
CFIHOS-50000117 |  | ISO currency | [6 empty] | 2018-08-08T12:37:51.470Z | 2019-10-01T00:58:31.561Z
CFIHOS-50000119 |  | coding source | [6 empty] | 2018-12-10T17:45:47.322Z | 2019-10-01T00:58:31.561Z
CFIHOS-50000120 |  | measurement system | [6 empty] | 2019-03-05T11:38:03.702Z | 2019-10-01T00:58:31.561Z
CFIHOS-50000121 |  | life cycle activity class | [6 empty] | 2019-03-26T15:40:13.958Z | 2019-10-01T00:58:31.561Z
CFIHOS-50000122 |  | ISO language | [6 empty] | 2019-03-28T13:41:19.094Z | 2019-10-01T00:58:31.561Z
CFIHOS-50000123 |  | document type classification | [6 empty] | 2019-04-17T12:02:01.750Z | 2019-10-01T00:58:31.561Z
CFIHOS-50000124 |  | pigging requirements | [6 empty] | 2019-05-14T09:03:38.007Z | 2019-10-01T00:58:31.561Z
CFIHOS-50000125 |  | seat leakage class | [6 empty] | 2019-05-14T09:03:38.007Z | 2019-10-01T00:58:31.561Z
CFIHOS-50000126 |  | seat design type | [6 empty] | 2019-05-14T09:03:38.007Z | 2019-10-01T00:58:31.561Z
CFIHOS-50000127 |  | connection type | [6 empty] | 2019-05-14T09:03:38.007Z | 2019-10-01T00:58:31.561Z
CFIHOS-50000128 |  | failure action | [6 empty] | 2019-05-14T09:03:38.007Z | 2019-10-01T00:58:31.561Z
CFIHOS-50000129 |  | safety integrity level | [6 empty] | 2019-05-14T09:03:38.007Z | 2019-10-01T00:58:31.561Z
CFIHOS-50000130 |  | trim type | [6 empty] | 2019-05-14T09:03:38.007Z | 2019-10-01T00:58:31.561Z
CFIHOS-50000131 |  | signal type | [6 empty] | 2017-02-13T22:47:01.690Z | 2019-10-01T00:58:31.561Z
CFIHOS-50000132 |  | communication protocol | [6 empty] | 2019-05-14T09:03:38.007Z | 2019-10-01T00:58:31.561Z
CFIHOS-50000133 |  | explosion protection material group | [6 empty] | 2019-05-14T09:03:38.007Z | 2019-10-01T00:58:31.561Z
CFIHOS-50000134 |  | loop application | [6 empty] | 2019-05-14T09:03:38.007Z | 2019-10-01T00:58:31.561Z
CFIHOS-50000135 |  | pump type | [6 empty] | 2019-05-14T09:03:38.007Z | 2019-10-01T00:58:31.561Z
CFIHOS-50000136 |  | tank shape | [6 empty] | 2019-06-04T16:37:04.143Z | 2019-10-01T00:58:31.561Z
CFIHOS-50000137 |  | actuation service | [6 empty] | 2019-10-01T00:58:31.561Z | 2019-10-01T00:58:31.561Z
CFIHOS-60000001 |  | percent | [6 empty] | 2017-02-13T20:14:08.497Z | 2019-06-28T12:09:09.344Z
CFIHOS-60000002 |  | .5CR-.5MO | [6 empty] | 2017-02-13T23:00:15.177Z | 2019-10-01T02:08:10.075Z
CFIHOS-60000003 |  | .5CR-.5NI-.2MO | [6 empty] | 2017-02-13T23:00:15.177Z | 2019-10-01T02:08:10.075Z
CFIHOS-60000004 |  | .75CR-.5NI-.4CU | [6 empty] | 2017-02-13T23:00:15.177Z | 2019-10-01T02:08:10.075Z
CFIHOS-60000005 |  | .75NI-.6CU-.1MO | [6 empty] | 2017-02-13T23:00:15.177Z | 2019-10-01T02:08:10.075Z
CFIHOS-60000006 |  | 1 | [6 empty] | 2017-02-13T23:00:15.177Z | 2019-10-01T02:08:10.075Z
CFIHOS-60000007 |  | 1.25CR-0.5MO | [6 empty] | 2017-02-13T23:00:15.177Z | 2019-10-01T02:08:10.075Z
CFIHOS-60000009 |  | 10000 | [6 empty] | 2017-02-13T23:00:15.177Z | 2019-10-01T02:08:10.075Z
CFIHOS-60000011 |  | 125 | [6 empty] | 2017-02-13T23:00:15.177Z | 2019-10-01T02:08:10.075Z
CFIHOS-60000012 |  | 12CR | [6 empty] | 2017-02-13T23:00:15.177Z | 2019-10-01T02:08:10.075Z
CFIHOS-60000014 |  | 150 | [6 empty] | 2017-02-13T23:00:15.177Z | 2019-10-01T02:08:10.075Z
CFIHOS-60000015 |  | 1500 | [6 empty] | 2017-02-13T23:00:15.177Z | 2019-10-01T02:08:10.075Z
CFIHOS-60000016 |  | 15000 | [6 empty] | 2017-02-13T23:00:15.177Z | 2019-10-01T02:08:10.075Z
CFIHOS-60000017 |  | 15-7PH SS | [6 empty] | 2017-02-13T23:00:15.177Z | 2019-10-01T02:08:10.075Z
CFIHOS-60000018 |  | 17-4PH SS | [6 empty] | 2017-02-13T23:00:15.177Z | 2019-10-01T02:08:10.075Z
CFIHOS-60000019 |  | 1CR-.5MO | [6 empty] | 2017-02-13T23:00:15.177Z | 2019-10-01T02:08:10.075Z
CFIHOS-60000020 |  | 1CR-0.25MO | [6 empty] | 2017-02-13T23:00:15.177Z | 2019-10-01T02:08:10.075Z
CFIHOS-60000021 |  | 2 | [6 empty] | 2017-02-13T23:00:15.177Z | 2019-10-01T02:08:10.075Z
CFIHOS-60000023 |  | 2.25CR-1MO | [6 empty] | 2017-02-13T23:00:15.177Z | 2019-10-01T02:08:10.075Z
CFIHOS-60000024 |  | 2.25CR-1MO-V | [6 empty] | 2017-02-13T23:00:15.177Z | 2019-10-01T02:08:10.075Z
CFIHOS-60000025 |  | 2.5NiSTEEL | [6 empty] | 2017-02-13T23:00:15.177Z | 2019-10-01T02:08:10.075Z
CFIHOS-60000026 |  | 20CR-25NI | [6 empty] | 2017-02-13T23:00:15.177Z | 2019-10-01T02:08:10.075Z
CFIHOS-60000027 |  | 2500 | [6 empty] | 2017-02-13T23:00:15.177Z | 2019-10-01T02:08:10.075Z
CFIHOS-60000028 |  | 25CR-34NI-NB | [6 empty] | 2017-02-13T23:00:15.177Z | 2019-10-01T02:08:10.075Z
CFIHOS-60000029 |  | 25CR-35NI | [6 empty] | 2017-02-13T23:00:15.177Z | 2019-10-01T02:08:10.075Z
CFIHOS-60000030 |  | 26CR-1MO | [6 empty] | 2017-02-13T23:00:15.177Z | 2019-10-01T02:08:10.075Z
CFIHOS-60000031 |  | 28CR-4MO | [6 empty] | 2017-02-13T23:00:15.177Z | 2019-10-01T02:08:10.075Z
CFIHOS-60000032 |  | 2CR-.5MO | [6 empty] | 2017-02-13T23:00:15.177Z | 2019-10-01T02:08:10.075Z
CFIHOS-60000033 |  | 2Ni STEEL | [6 empty] | 2017-02-13T23:00:15.177Z | 2019-10-01T02:08:10.075Z
CFIHOS-60000034 |  | 3 | [6 empty] | 2017-02-13T23:00:15.177Z | 2019-10-01T02:08:10.075Z
CFIHOS-60000036 |  | 3.5Ni | [6 empty] | 2017-02-13T23:00:15.177Z | 2019-10-01T02:08:10.075Z
CFIHOS-60000038 |  | 300 | [6 empty] | 2017-02-13T23:00:15.177Z | 2019-10-01T02:08:10.075Z
CFIHOS-60000039 |  | 3000 | [6 empty] | 2017-02-13T23:00:15.177Z | 2019-10-01T02:08:10.075Z
CFIHOS-60000040 |  | 302 SS | [6 empty] | 2017-02-13T23:00:15.177Z | 2019-10-01T02:08:10.075Z
CFIHOS-60000041 |  | 303 SS | [6 empty] | 2017-02-13T23:00:15.177Z | 2019-10-01T02:08:10.075Z
CFIHOS-60000042 |  | 303SE SS | [6 empty] | 2017-02-13T23:00:15.177Z | 2019-10-01T02:08:10.075Z
CFIHOS-60000043 |  | 304 SS | [6 empty] | 2017-02-13T23:00:15.177Z | 2019-10-01T02:08:10.075Z
CFIHOS-60000044 |  | 304H SS | [6 empty] | 2017-02-13T23:00:15.177Z | 2019-10-01T02:08:10.075Z
CFIHOS-60000045 |  | 304L SS | [6 empty] | 2017-02-13T23:00:15.177Z | 2019-10-01T02:08:10.075Z
CFIHOS-60000046 |  | 309 SS | [6 empty] | 2017-02-13T23:00:15.177Z | 2019-10-01T02:08:10.075Z
CFIHOS-60000047 |  | 309H SS | [6 empty] | 2017-02-13T23:00:15.177Z | 2019-10-01T02:08:10.075Z
CFIHOS-60000048 |  | 310 SS | [6 empty] | 2017-02-13T23:00:15.177Z | 2019-10-01T02:08:10.075Z
CFIHOS-60000049 |  | 310H SS | [6 empty] | 2017-02-13T23:00:15.177Z | 2019-10-01T02:08:10.075Z
CFIHOS-60000050 |  | 316 SS | [6 empty] | 2017-02-13T23:00:15.177Z | 2019-10-01T02:08:10.075Z
CFIHOS-60000051 |  | 316 SS W/< 2.5 MO | [6 empty] | 2018-04-06T15:43:45.693Z | 2019-10-01T02:08:10.075Z
CFIHOS-60000052 |  | 316 SS W/>2.5 MO | [6 empty] | 2017-02-13T23:00:15.177Z | 2019-10-01T02:08:10.075Z
CFIHOS-60000053 |  | 316H SS | [6 empty] | 2017-02-13T23:00:15.177Z | 2019-10-01T02:08:10.075Z
CFIHOS-60000054 |  | 316L SS | [6 empty] | 2017-02-13T23:00:15.177Z | 2019-10-01T02:08:10.075Z
CFIHOS-60000055 |  | 317 SS | [6 empty] | 2017-02-13T23:00:15.177Z | 2019-10-01T02:08:10.075Z
CFIHOS-60000056 |  | 317L SS | [6 empty] | 2017-02-13T23:00:15.177Z | 2019-10-01T02:08:10.075Z
CFIHOS-60000057 |  | 321 SS | [6 empty] | 2017-02-13T23:00:15.177Z | 2019-10-01T02:08:10.075Z
CFIHOS-60000058 |  | 321H SS | [6 empty] | 2017-02-13T23:00:15.177Z | 2019-10-01T02:08:10.075Z
CFIHOS-60000059 |  | 347 SS | [6 empty] | 2017-02-13T23:00:15.177Z | 2019-10-01T02:08:10.075Z
CFIHOS-60000060 |  | 347H SS | [6 empty] | 2017-02-13T23:00:15.177Z | 2019-10-01T02:08:10.075Z
CFIHOS-60000061 |  | 3CR-1MO | [6 empty] | 2017-02-13T23:00:15.177Z | 2019-10-01T02:08:10.075Z
CFIHOS-60000062 |  | 3CR-1MO-V | [6 empty] | 2017-02-13T23:00:15.177Z | 2019-10-01T02:08:10.075Z
CFIHOS-60000063 |  | 3RE60 (18.5Cr-5Ni) | [6 empty] | 2017-02-13T23:00:15.177Z | 2019-10-01T02:08:10.075Z
CFIHOS-60000064 |  | 400 | [6 empty] | 2017-02-13T23:00:15.177Z | 2019-10-01T02:08:10.075Z
CFIHOS-60000065 |  | 405 SS | [6 empty] | 2017-02-13T23:00:15.177Z | 2019-10-01T02:08:10.075Z
CFIHOS-60000066 |  | 410 SS | [6 empty] | 2017-02-13T23:00:15.177Z | 2019-10-01T02:08:10.075Z
CFIHOS-60000067 |  | 414 SS | [6 empty] | 2017-02-13T23:00:15.177Z | 2019-10-01T02:08:10.075Z
CFIHOS-60000068 |  | 416 SS | [6 empty] | 2017-02-13T23:00:15.177Z | 2019-10-01T02:08:10.075Z
CFIHOS-60000069 |  | 4-20 mA | [6 empty] | 2017-02-13T23:00:15.177Z | 2019-10-01T02:08:10.075Z
CFIHOS-60000070 |  | 4-20 mA HART | [6 empty] | 2017-02-13T23:00:15.177Z | 2019-10-01T02:08:10.075Z
CFIHOS-60000071 |  | 429 SS | [6 empty] | 2017-02-13T23:00:15.177Z | 2019-10-01T02:08:10.075Z
CFIHOS-60000072 |  | 430 SS | [6 empty] | 2017-02-13T23:00:15.177Z | 2019-10-01T02:08:10.075Z
CFIHOS-60000073 |  | 442 SS | [6 empty] | 2017-02-13T23:00:15.177Z | 2019-10-01T02:08:10.075Z
CFIHOS-60000074 |  | 446 SS | [6 empty] | 2017-02-13T23:00:15.177Z | 2019-10-01T02:08:10.075Z
CFIHOS-60000076 |  | 5 CR - 0.5 MO | [6 empty] | 2017-02-13T23:00:15.177Z | 2019-10-01T02:08:10.075Z
CFIHOS-60000077 |  | 5 CR - 0.5 MO-SI | [6 empty] | 2017-02-13T23:00:15.177Z | 2019-10-01T02:08:10.075Z
CFIHOS-60000078 |  | 5000 | [6 empty] | 2017-02-13T23:00:15.177Z | 2019-10-01T02:08:10.075Z
CFIHOS-60000079 |  | 50CR-50NI | [6 empty] | 2017-02-13T23:00:15.177Z | 2019-10-01T02:08:10.075Z
CFIHOS-60000080 |  | 600 | [6 empty] | 2017-02-13T23:00:15.177Z | 2019-10-01T02:08:10.075Z
CFIHOS-60000082 |  | 7 CR - 0.5 MO | [6 empty] | 2017-02-13T23:00:15.177Z | 2019-10-01T02:08:10.075Z
CFIHOS-60000083 |  | 9 CR - 0.5MO | [6 empty] | 2017-02-13T23:00:15.177Z | 2019-10-01T02:08:10.075Z
CFIHOS-60000084 |  | 9 CR - 1 MO | [6 empty] | 2017-02-13T23:00:15.177Z | 2019-10-01T02:08:10.075Z
CFIHOS-60000085 |  | 900 | [6 empty] | 2017-02-13T23:00:15.177Z | 2019-10-01T02:08:10.075Z
CFIHOS-60000086 |  | 904L | [6 empty] | 2017-02-13T23:00:15.177Z | 2019-10-01T02:08:10.075Z
CFIHOS-60000087 |  | 925L | [6 empty] | 2017-02-13T23:00:15.177Z | 2019-10-01T02:08:10.075Z
CFIHOS-60000088 |  | 9CR-1MO-V | [6 empty] | 2017-02-13T23:00:15.177Z | 2019-10-01T02:08:10.075Z
CFIHOS-60000089 |  | 9Ni | [6 empty] | 2017-02-13T23:00:15.177Z | 2019-10-01T02:08:10.075Z
CFIHOS-60000090 |  | A (105 DegC) | [6 empty] | 2017-02-13T23:00:15.177Z | 2019-10-01T02:08:10.075Z
CFIHOS-60000091 |  | A.P. GREEN KS4 | [6 empty] | 2017-02-13T23:00:15.177Z | 2019-10-01T02:08:10.075Z
CFIHOS-60000092 |  | A193-B5 | [6 empty] | 2017-02-13T23:00:15.177Z | 2019-10-01T02:08:10.075Z
CFIHOS-60000093 |  | A193-B6 | [6 empty] | 2017-02-13T23:00:15.177Z | 2019-10-01T02:08:10.075Z
CFIHOS-60000094 |  | A193-B6X | [6 empty] | 2017-02-13T23:00:15.177Z | 2019-10-01T02:08:10.075Z
CFIHOS-60000095 |  | A193-B8 | [6 empty] | 2017-02-13T23:00:15.177Z | 2019-10-01T02:08:10.075Z
CFIHOS-60000096 |  | A193-B8C | [6 empty] | 2017-02-13T23:00:15.177Z | 2019-10-01T02:08:10.075Z
CFIHOS-60000097 |  | A193-B8M | [6 empty] | 2017-02-13T23:00:15.177Z | 2019-10-01T02:08:10.075Z
CFIHOS-60000098 |  | A193-B8T | [6 empty] | 2017-02-13T23:00:15.177Z | 2019-10-01T02:08:10.075Z
CFIHOS-60000099 |  | A320-B8 | [6 empty] | 2017-02-13T23:00:15.177Z | 2019-10-01T02:08:10.075Z
CFIHOS-60000100 |  | ABS | [6 empty] | 2017-02-13T23:00:15.177Z | 2019-10-01T02:08:10.075Z
CFIHOS-60000101 |  | AC | [6 empty] | 2017-02-13T23:00:15.177Z | 2019-10-01T02:08:10.075Z
CFIHOS-60000102 |  | acid gas/tail gas | [6 empty] | 2017-02-13T23:00:15.177Z | 2019-10-01T02:08:10.075Z
CFIHOS-60000103 |  | acrylic |  | Polymer of Acrylic Acid |  |  |  |  | 2017-02-13T23:00:15.177Z | 2019-10-01T02:08:10.075Z
CFIHOS-60000104 |  | acrylic latex | [6 empty] | 2017-02-13T23:00:15.177Z | 2019-10-01T02:08:10.075Z
CFIHOS-60000105 |  | active | [6 empty] | 2017-02-13T23:00:15.177Z | 2019-10-01T02:08:10.075Z
CFIHOS-60000106 |  | AEL | [6 empty] | 2017-02-13T23:00:15.177Z | 2019-10-01T02:08:10.075Z
CFIHOS-60000107 |  | AEM | [6 empty] | 2017-02-13T23:00:15.177Z | 2019-10-01T02:08:10.075Z
CFIHOS-60000108 |  | AEN | [6 empty] | 2017-02-13T23:00:15.177Z | 2019-10-01T02:08:10.075Z
CFIHOS-60000109 |  | Aero derivative | [6 empty] | 2017-02-13T23:00:15.177Z | 2019-10-01T02:08:10.075Z
CFIHOS-60000110 |  | AES | [6 empty] | 2017-02-13T23:00:15.177Z | 2019-10-01T02:08:10.075Z
CFIHOS-60000111 |  | AET | [6 empty] | 2017-02-13T23:00:15.177Z | 2019-10-01T02:08:10.075Z
CFIHOS-60000112 |  | AEU | [6 empty] | 2017-02-13T23:00:15.177Z | 2019-10-01T02:08:10.075Z
CFIHOS-60000113 |  | AEW | [6 empty] | 2017-02-13T23:00:15.177Z | 2019-10-01T02:08:10.075Z
CFIHOS-60000116 |  | AFL | [6 empty] | 2017-02-13T23:00:15.177Z | 2019-10-01T02:08:10.075Z
CFIHOS-60000117 |  | AFT | [6 empty] | 2017-02-13T23:00:15.177Z | 2019-10-01T02:08:10.075Z
CFIHOS-60000118 |  | AFU | [6 empty] | 2017-02-13T23:00:15.177Z | 2019-10-01T02:08:10.075Z
CFIHOS-60000119 |  | AGL | [6 empty] | 2017-02-13T23:00:15.177Z | 2019-10-01T02:08:10.075Z
CFIHOS-60000120 |  | AGT | [6 empty] | 2017-02-13T23:00:15.177Z | 2019-10-01T02:08:10.075Z
CFIHOS-60000121 |  | AGU | [6 empty] | 2017-02-13T23:00:15.177Z | 2019-10-01T02:08:10.075Z
CFIHOS-60000122 |  | AHT | [6 empty] | 2017-02-13T23:00:15.177Z | 2019-10-01T02:08:10.075Z
CFIHOS-60000123 |  | AHU | [6 empty] | 2017-02-13T23:00:15.177Z | 2019-10-01T02:08:10.075Z
CFIHOS-60000124 |  | air |  | An odourless and colourless mixture of gases and vapours that surround the Earth. At sea level, the composition of dry air is mainly nitrogen (78.09%) and oxygen (20.95%), with an average relative molecular weight of 29. |  |  |  |  | 2017-02-13T23:00:15.177Z | 2019-10-01T02:08:10.075Z
CFIHOS-60000125 |  | air |  | An odourless and colourless mixture of gases and vapours that surround the Earth. At sea level, the composition of dry air is mainly nitrogen (78.09%) and oxygen (20.95%), with an average relative molecular weight of 29. |  |  |  |  | 2017-02-13T23:00:15.177Z | 2019-10-01T02:08:10.075Z
CFIHOS-60000126 |  | air |  | An odourless and colourless mixture of gases and vapours that surround the Earth. At sea level, the composition of dry air is mainly nitrogen (78.09%) and oxygen (20.95%), with an average relative molecular weight of 29. |  |  |  |  | 2017-02-13T23:00:15.177Z | 2019-10-01T02:08:10.075Z
CFIHOS-60000127 |  | air |  | An odourless and colourless mixture of gases and vapours that surround the Earth. At sea level, the composition of dry air is mainly nitrogen (78.09%) and oxygen (20.95%), with an average relative molecular weight of 29. |  |  |  |  | 2017-02-13T23:00:15.177Z | 2019-10-01T02:08:10.075Z
CFIHOS-60000128 |  | air combustion | [6 empty] | 2017-02-13T23:00:15.177Z | 2019-10-01T02:08:10.075Z
CFIHOS-60000129 |  | Air, instrument, tool | [6 empty] | 2017-02-13T23:00:15.177Z | 2019-10-01T02:08:10.075Z
CFIHOS-60000130 |  | AJM | [6 empty] | 2017-02-13T23:00:15.177Z | 2019-10-01T02:08:10.075Z
CFIHOS-60000131 |  | AJT | [6 empty] | 2017-02-13T23:00:15.177Z | 2019-10-01T02:08:10.075Z
CFIHOS-60000132 |  | AJU | [6 empty] | 2017-02-13T23:00:15.177Z | 2019-10-01T02:08:10.075Z
CFIHOS-60000133 |  | AKL | [6 empty] | 2017-02-13T23:00:15.177Z | 2019-10-01T02:08:10.075Z
CFIHOS-60000134 |  | AKT | [6 empty] | 2017-02-13T23:00:15.177Z | 2019-10-01T02:08:10.075Z
CFIHOS-60000135 |  | AKU | [6 empty] | 2017-02-13T23:00:15.177Z | 2019-10-01T02:08:10.075Z
CFIHOS-60000136 |  | AL 1060 | [6 empty] | 2017-02-13T23:00:15.177Z | 2019-10-01T02:08:10.075Z
CFIHOS-60000137 |  | AL 1100 | [6 empty] | 2017-02-13T23:00:15.177Z | 2019-10-01T02:08:10.075Z
CFIHOS-60000138 |  | AL 2024 | [6 empty] | 2017-02-13T23:00:15.177Z | 2019-10-01T02:08:10.075Z
CFIHOS-60000139 |  | AL 204 | [6 empty] | 2017-02-13T23:00:15.177Z | 2019-10-01T02:08:10.075Z
CFIHOS-60000140 |  | AL 3003 | [6 empty] | 2017-02-13T23:00:15.177Z | 2019-10-01T02:08:10.075Z
CFIHOS-60000141 |  | AL 3004 | [6 empty] | 2017-02-13T23:00:15.177Z | 2019-10-01T02:08:10.075Z
CFIHOS-60000142 |  | AL 356 | [6 empty] | 2017-02-13T23:00:15.177Z | 2019-10-01T02:08:10.075Z
CFIHOS-60000143 |  | AL 5050 | [6 empty] | 2017-02-13T23:00:15.177Z | 2019-10-01T02:08:10.075Z
CFIHOS-60000144 |  | AL 5052 | [6 empty] | 2017-02-13T23:00:15.177Z | 2019-10-01T02:08:10.075Z
CFIHOS-60000145 |  | AL 5083 | [6 empty] | 2017-02-13T23:00:15.177Z | 2019-10-01T02:08:10.075Z
CFIHOS-60000146 |  | AL 5086 | [6 empty] | 2017-02-13T23:00:15.177Z | 2019-10-01T02:08:10.075Z
CFIHOS-60000147 |  | AL 5154 | [6 empty] | 2017-02-13T23:00:15.177Z | 2019-10-01T02:08:10.075Z
CFIHOS-60000148 |  | AL 5254 | [6 empty] | 2017-02-13T23:00:15.177Z | 2019-10-01T02:08:10.075Z
CFIHOS-60000149 |  | AL 5454 | [6 empty] | 2017-02-13T23:00:15.177Z | 2019-10-01T02:08:10.075Z
CFIHOS-60000150 |  | AL 5456 | [6 empty] | 2017-02-13T23:00:15.177Z | 2019-10-01T02:08:10.075Z
CFIHOS-60000151 |  | AL 5652 | [6 empty] | 2017-02-13T23:00:15.177Z | 2019-10-01T02:08:10.075Z
CFIHOS-60000152 |  | AL 6061 | [6 empty] | 2017-02-13T23:00:15.177Z | 2019-10-01T02:08:10.075Z
CFIHOS-60000153 |  | AL 6063 | [6 empty] | 2017-02-13T23:00:15.177Z | 2019-10-01T02:08:10.075Z
CFIHOS-60000154 |  | AL B443 | [6 empty] | 2017-02-13T23:00:15.177Z | 2019-10-01T02:08:10.075Z
CFIHOS-60000155 |  | AL6X | [6 empty] | 2017-02-13T23:00:15.177Z | 2019-10-01T02:08:10.075Z
CFIHOS-60000156 |  | AL6XN | [6 empty] | 2017-02-13T23:00:15.177Z | 2019-10-01T02:08:10.075Z
CFIHOS-60000157 |  | AL7072 | [6 empty] | 2017-02-13T23:00:15.177Z | 2019-10-01T02:08:10.075Z
CFIHOS-60000158 |  | ALLOY 20 | [6 empty] | 2017-02-13T23:00:15.177Z | 2019-10-01T02:08:10.075Z
CFIHOS-60000160 |  | ALLOY 200 | [6 empty] | 2017-02-13T23:00:15.177Z | 2019-10-01T02:08:10.075Z
CFIHOS-60000161 |  | ALLOY 201 | [6 empty] | 2017-02-13T23:00:15.177Z | 2019-10-01T02:08:10.075Z
CFIHOS-60000162 |  | ALLOY 20CB | [6 empty] | 2017-02-13T23:00:15.177Z | 2019-10-01T02:08:10.075Z
CFIHOS-60000163 |  | ALLOY 2205 (22Cr-5Ni) | [6 empty] | 2017-02-13T23:00:15.177Z | 2019-10-01T02:08:10.075Z
CFIHOS-60000164 |  | ALLOY 36NI | [6 empty] | 2017-02-13T23:00:15.177Z | 2019-10-01T02:08:10.075Z
CFIHOS-60000165 |  | ALLOY 400 | [6 empty] | 2017-02-13T23:00:15.177Z | 2019-10-01T02:08:10.075Z
CFIHOS-60000166 |  | ALLOY 400PWHT | [6 empty] | 2017-02-13T23:00:15.177Z | 2019-10-01T02:08:10.075Z
CFIHOS-60000167 |  | ALLOY 405 | [6 empty] | 2017-02-13T23:00:15.177Z | 2019-10-01T02:08:10.075Z
CFIHOS-60000168 |  | ALLOY 500 | [6 empty] | 2017-02-13T23:00:15.177Z | 2019-10-01T02:08:10.075Z
CFIHOS-60000169 |  | ALLOY 600 | [6 empty] | 2017-02-13T23:00:15.177Z | 2019-10-01T02:08:10.075Z
CFIHOS-60000170 |  | ALLOY 625 |  | A Nickel Alloy with the following chemical composition: Cr = 25 - 23, Fe = 5, Mo = 8 - 10, C = 0.1 Other 3.15 - 4.15 (Cb + Ta) |  |  |  |  | 2017-02-13T23:00:15.177Z | 2019-10-01T02:08:10.075Z
CFIHOS-60000171 |  | ALLOY 690 | [6 empty] | 2017-02-13T23:00:15.177Z | 2019-10-01T02:08:10.075Z
CFIHOS-60000172 |  | ALLOY 700 | [6 empty] | 2017-02-13T23:00:15.177Z | 2019-10-01T02:08:10.075Z
CFIHOS-60000173 |  | ALLOY 718 | [6 empty] | 2017-02-13T23:00:15.177Z | 2019-10-01T02:08:10.075Z
CFIHOS-60000174 |  | ALLOY 800 | [6 empty] | 2017-02-13T23:00:15.177Z | 2019-10-01T02:08:10.075Z
CFIHOS-60000175 |  | ALLOY 800H | [6 empty] | 2017-02-13T23:00:15.177Z | 2019-10-01T02:08:10.075Z
CFIHOS-60000176 |  | ALLOY 800HT | [6 empty] | 2017-02-13T23:00:15.177Z | 2019-10-01T02:08:10.075Z
CFIHOS-60000177 |  | ALLOY 825 | [6 empty] | 2017-02-13T23:00:15.177Z | 2019-10-01T02:08:10.075Z
CFIHOS-60000178 |  | ALLOY B | [6 empty] | 2017-02-13T23:00:15.177Z | 2019-10-01T02:08:10.075Z
CFIHOS-60000179 |  | ALLOY B2 | [6 empty] | 2017-02-13T23:00:15.177Z | 2019-10-01T02:08:10.075Z
CFIHOS-60000180 |  | ALLOY C | [6 empty] | 2017-02-13T23:00:15.177Z | 2019-10-01T02:08:10.075Z
CFIHOS-60000181 |  | ALLOY C-2000 | [6 empty] | 2017-02-13T23:00:15.177Z | 2019-10-01T02:08:10.075Z
CFIHOS-60000182 |  | ALLOY C-22 | [6 empty] | 2017-02-13T23:00:15.177Z | 2019-10-01T02:08:10.075Z
CFIHOS-60000183 |  | ALLOY C-276 |  | A Nickel Alloy with the following chemical composition: Cr = 14.5 - 16.5, Fe = 4 - 7, Mo = 15 - 17, C = 0.02 Other 3.0 - 4.5 (W) |  |  |  |  | 2017-02-13T23:00:15.177Z | 2019-10-01T02:08:10.075Z
CFIHOS-60000184 |  | ALLOY C-4 | [6 empty] | 2017-02-13T23:00:15.177Z | 2019-10-01T02:08:10.075Z
CFIHOS-60000185 |  | ALLOY D | [6 empty] | 2017-02-13T23:00:15.177Z | 2019-10-01T02:08:10.075Z
CFIHOS-60000186 |  | ALLOY G | [6 empty] | 2017-02-13T23:00:15.177Z | 2019-10-01T02:08:10.075Z
CFIHOS-60000187 |  | ALLOY G2 | [6 empty] | 2017-02-13T23:00:15.177Z | 2019-10-01T02:08:10.075Z
CFIHOS-60000188 |  | ALLOY G3 | [6 empty] | 2017-02-13T23:00:15.177Z | 2019-10-01T02:08:10.075Z
CFIHOS-60000189 |  | ALLOY G30 | [6 empty] | 2017-02-13T23:00:15.177Z | 2019-10-01T02:08:10.075Z
CFIHOS-60000190 |  | ALLOY H | [6 empty] | 2017-02-13T23:00:15.177Z | 2019-10-01T02:08:10.075Z
CFIHOS-60000191 |  | ALLOY H9M | [6 empty] | 2017-02-13T23:00:15.177Z | 2019-10-01T02:08:10.075Z
CFIHOS-60000192 |  | ALLOY N | [6 empty] | 2017-02-13T23:00:15.177Z | 2019-10-01T02:08:10.075Z
CFIHOS-60000193 |  | ALLOY X | [6 empty] | 2017-02-13T23:00:15.177Z | 2019-10-01T02:08:10.075Z
CFIHOS-60000194 |  | ALLOY X750 | [6 empty] | 2017-02-13T23:00:15.177Z | 2019-10-01T02:08:10.075Z
CFIHOS-60000195 |  | ALONIZED | [6 empty] | 2017-02-13T23:00:15.177Z | 2019-10-01T02:08:10.075Z
CFIHOS-60000196 |  | alternating |  | Changing of occurrence or succession by turns |  |  |  |  | 2017-02-13T23:00:15.177Z | 2019-10-01T02:08:10.075Z
CFIHOS-60000197 |  | aluminum alloys |  | A metal alloy in which aluminium is the basis (i.e. predominent) element. |  |  |  |  | 2017-02-13T23:00:15.177Z | 2019-10-01T02:08:10.075Z
CFIHOS-60000198 |  | Amine lean solvent | [6 empty] | 2017-02-13T23:00:15.177Z | 2019-10-01T02:08:10.075Z
CFIHOS-60000199 |  | Amine rich solvent | [6 empty] | 2017-02-13T23:00:15.177Z | 2019-10-01T02:08:10.075Z
CFIHOS-60000200 |  | Ammonia (NH3) |  | Molecular formula: NH3. |  |  |  |  | 2017-02-13T23:00:15.177Z | 2019-10-01T02:08:10.075Z
CFIHOS-60000201 |  | angular | [6 empty] | 2017-02-13T23:00:15.177Z | 2019-10-01T02:08:10.075Z
CFIHOS-60000202 |  | annular pontoon floating roof | [6 empty] | 2017-02-13T23:00:15.177Z | 2019-10-01T02:08:10.075Z
CFIHOS-60000203 |  | ANODIZED | [6 empty] | 2017-02-13T23:00:15.177Z | 2019-10-01T02:08:10.075Z
CFIHOS-60000204 |  | Area |  | An Area represents a part of the geographical surface occupied by a Plant. Areas are created to identify the physical location of Equipment within a Plant. |  |  |  |  | 2017-02-13T23:00:15.177Z | 2019-10-01T02:08:10.075Z
CFIHOS-60000205 |  | ARMCO | [6 empty] | 2017-02-13T23:00:15.177Z | 2019-10-01T02:08:10.075Z
CFIHOS-60000207 |  | asbestos | [6 empty] | 2017-02-13T23:00:15.177Z | 2019-10-01T02:08:10.075Z
CFIHOS-60000208 |  | ASCII text | [6 empty] | 2017-02-13T23:00:15.177Z | 2019-10-01T02:08:10.075Z
CFIHOS-60000209 |  | austenitic stainless steels |  | A stainless steel with austenit structure. |  |  |  |  | 2017-02-13T23:00:15.177Z | 2019-10-01T02:08:10.075Z
CFIHOS-60000210 |  | AutoCAD | [6 empty] | 2017-02-13T23:00:15.177Z | 2019-10-01T02:08:10.075Z
CFIHOS-60000211 |  | AVI file | [6 empty] | 2017-02-13T23:00:15.177Z | 2019-10-01T02:08:10.075Z
CFIHOS-60000212 |  | axial | [6 empty] | 2017-02-13T23:00:15.177Z | 2019-10-01T02:08:10.075Z
CFIHOS-60000213 |  | B (130 DegC) | [6 empty] | 2017-02-13T23:00:15.177Z | 2019-10-01T02:08:10.075Z
CFIHOS-60000214 |  | baked phenolic | [6 empty] | 2017-02-13T23:00:15.177Z | 2019-10-01T02:08:10.075Z
CFIHOS-60000215 |  | ball | [6 empty] | 2017-02-13T23:00:15.177Z | 2019-10-01T02:08:10.075Z
CFIHOS-60000216 |  | bar per hour | [6 empty] | 2019-03-06T10:03:24.828Z | 2019-06-28T12:09:09.344Z
CFIHOS-60000218 |  | BAS 00ATEX1033X | [6 empty] | 2017-02-13T23:00:15.177Z | 2019-10-01T02:08:10.075Z
CFIHOS-60000219 |  | BAS 01ATEX1062X | [6 empty] | 2017-02-13T23:00:15.177Z | 2019-10-01T02:08:10.075Z
CFIHOS-60000220 |  | BAS 02ATEX0018X | [6 empty] | 2017-02-13T23:00:15.177Z | 2019-10-01T02:08:10.075Z
CFIHOS-60000221 |  | BAS 03ATEX 0222 | [6 empty] | 2017-02-13T23:00:15.177Z | 2019-10-01T02:08:10.075Z
CFIHOS-60000222 |  | BAS 04ATEX0043 | [6 empty] | 2017-02-13T23:00:15.177Z | 2019-10-01T02:08:10.075Z
CFIHOS-60000223 |  | BAS 97ATEX1089X |  | A certificate issued by BASEEFA stating that Rosemount 3051CG-5-A-2-2-A-1-K-B4-I1-L4-M6-Q4 pressure transmitters conforms to the EX requirements. |  |  |  |  | 2017-02-13T23:00:15.177Z | 2019-10-01T02:08:10.075Z
CFIHOS-60000224 |  | BAS 98ATEX2380X | [6 empty] | 2017-02-13T23:00:15.177Z | 2019-10-01T02:08:10.075Z
CFIHOS-60000225 |  | BAS Ex89C2238X | [6 empty] | 2017-02-13T23:00:15.177Z | 2019-10-01T02:08:10.075Z
CFIHOS-60000226 |  | BAS Ex95C2227X | [6 empty] | 2017-02-13T23:00:15.177Z | 2019-10-01T02:08:10.075Z
CFIHOS-60000227 |  | BASEEFA |  | British Approvals Service for Electrical Equipment for Flammable Atmospheres |  |  |  |  | 2017-02-13T23:00:15.177Z | 2019-10-01T02:08:10.075Z
CFIHOS-60000228 |  | bayonet tube |  | A physical object that is an arrangement of two concentric tubes with the outer one closed at one end, and fixed in a plate at the other. The inner tube is somewhat longer; it is open at both ends and fixed in a second plate. |  |  |  |  | 2017-02-13T23:00:15.177Z | 2019-10-01T02:08:10.075Z
CFIHOS-60000229 |  | BCF |  | bcf |  |  |  |  | 2017-02-13T23:00:15.177Z | 2019-10-01T02:08:10.075Z
CFIHOS-60000230 |  | BEM | [6 empty] | 2017-02-13T23:00:15.177Z | 2019-10-01T02:08:10.075Z
CFIHOS-60000231 |  | Benzene |  | Molecular formula: C6H6. |  |  |  |  | 2017-02-13T23:00:15.177Z | 2019-10-01T02:08:10.075Z
CFIHOS-60000232 |  | BES | [6 empty] | 2017-02-13T23:00:15.177Z | 2019-10-01T02:08:10.075Z
CFIHOS-60000233 |  | BET | [6 empty] | 2017-02-13T23:00:15.177Z | 2019-10-01T02:08:10.075Z
CFIHOS-60000234 |  | BEU | [6 empty] | 2017-02-13T23:00:15.177Z | 2019-10-01T02:08:10.075Z
CFIHOS-60000235 |  | bevel | [6 empty] | 2017-02-13T23:00:15.177Z | 2019-10-01T02:08:10.075Z
CFIHOS-60000236 |  | BFU | [6 empty] | 2017-02-13T23:00:15.177Z | 2019-10-01T02:08:10.075Z
CFIHOS-60000237 |  | BJM | [6 empty] | 2017-02-13T23:00:15.177Z | 2019-10-01T02:08:10.075Z
CFIHOS-60000238 |  | BJT | [6 empty] | 2017-02-13T23:00:15.177Z | 2019-10-01T02:08:10.075Z
CFIHOS-60000239 |  | BJU | [6 empty] | 2017-02-13T23:00:15.177Z | 2019-10-01T02:08:10.075Z
CFIHOS-60000240 |  | BKT | [6 empty] | 2017-02-13T23:00:15.177Z | 2019-10-01T02:08:10.075Z
CFIHOS-60000241 |  | BKU | [6 empty] | 2017-02-13T23:00:15.177Z | 2019-10-01T02:08:10.075Z
CFIHOS-60000242 |  | bolted flange | [6 empty] | 2017-02-13T23:00:15.177Z | 2019-10-01T02:08:10.075Z
CFIHOS-60000243 |  | Boolean |  | A mathematical value which indicates whether something is the case or not. |  |  |  |  | 2017-02-13T23:00:15.177Z | 2019-10-01T02:08:10.075Z
CFIHOS-60000244 |  | bubble cap |  | A riser cap with a special shape intended to create an intense contact between gasses and fluids by guiding the fluid through the liquid when passing a tray. |  |  |  |  | 2017-02-13T23:00:15.177Z | 2019-10-01T02:08:10.075Z
CFIHOS-60000245 |  | Bulk | [6 empty] | 2017-02-13T23:00:15.177Z | 2019-10-01T02:08:10.075Z
CFIHOS-60000246 |  | Bureau Veritas | [6 empty] | 2017-02-13T23:00:15.177Z | 2019-10-01T02:08:10.075Z
CFIHOS-60000247 |  | Butane gas | [6 empty] | 2017-02-13T23:00:15.177Z | 2019-10-01T02:08:10.075Z
CFIHOS-60000248 |  | Butane liquid | [6 empty] | 2017-02-13T23:00:15.177Z | 2019-10-01T02:08:10.075Z
CFIHOS-60000249 |  | butt weld | [6 empty] | 2017-02-13T23:00:15.177Z | 2019-10-01T02:08:10.075Z
CFIHOS-60000252 |  | C-0.25MO | [6 empty] | 2017-02-13T23:00:15.177Z | 2019-10-01T02:08:10.075Z
CFIHOS-60000253 |  | C-0.3MO | [6 empty] | 2017-02-13T23:00:15.177Z | 2019-10-01T02:08:10.075Z
CFIHOS-60000254 |  | C-0.5MO | [6 empty] | 2017-02-13T23:00:15.177Z | 2019-10-01T02:08:10.075Z
CFIHOS-60000255 |  | C-1MO | [6 empty] | 2017-02-13T23:00:15.177Z | 2019-10-01T02:08:10.075Z
CFIHOS-60000256 |  | CA-15 | [6 empty] | 2017-02-13T23:00:15.177Z | 2019-10-01T02:08:10.075Z
CFIHOS-60000257 |  | CA-6NM | [6 empty] | 2017-02-13T23:00:15.177Z | 2019-10-01T02:08:10.075Z
CFIHOS-60000258 |  | CADMIUM PL | [6 empty] | 2017-02-13T23:00:15.177Z | 2019-10-01T02:08:10.075Z
CFIHOS-60000259 |  | cage | [6 empty] | 2017-02-13T23:00:15.177Z | 2019-10-01T02:08:10.075Z
CFIHOS-60000260 |  | calcium silicate | [6 empty] | 2017-02-13T23:00:15.177Z | 2019-10-01T02:08:10.075Z
CFIHOS-60000262 |  | camera | [6 empty] | 2017-02-13T23:00:15.177Z | 2019-10-01T02:08:10.075Z
CFIHOS-60000263 |  | Carbon dioxide dry | [6 empty] | 2017-02-13T23:00:15.177Z | 2019-10-01T02:08:10.075Z
CFIHOS-60000264 |  | Carbon dioxide wet | [6 empty] | 2017-02-13T23:00:15.177Z | 2019-10-01T02:08:10.075Z
CFIHOS-60000265 |  | carbon steel |  | A steel whose properties are determined primarily by the percentage of Carbon present. Besides Iron and Carbon, the steel may contain Manganese up to 1.65% and residual quantities of other elements. |  |  |  |  | 2017-02-13T23:00:15.177Z | 2019-10-01T02:08:10.075Z
CFIHOS-60000266 |  | carbon steel |  | A steel whose properties are determined primarily by the percentage of Carbon present. Besides Iron and Carbon, the steel may contain Manganese up to 1.65% and residual quantities of other elements. |  |  |  |  | 2017-02-13T23:00:15.177Z | 2019-10-01T02:08:10.075Z
CFIHOS-60000267 |  | Carbon Steel (Postweld Heat Treated) | [6 empty] | 2017-02-13T23:00:15.177Z | 2019-10-01T02:08:10.075Z
CFIHOS-60000268 |  | Carbon Steel HIC Resistant | [6 empty] | 2017-02-13T23:00:15.177Z | 2019-10-01T02:08:10.075Z
CFIHOS-60000269 |  | Carbon Steel HIC Resistant (Postweld Heat Treated) | [6 empty] | 2017-02-13T23:00:15.177Z | 2019-10-01T02:08:10.075Z
CFIHOS-60000270 |  | Carbon Steel LowTemp | [6 empty] | 2017-02-13T23:00:15.177Z | 2019-10-01T02:08:10.075Z
CFIHOS-60000271 |  | cast iron |  | An iron alloy having a Carbon content larger than 2.0% and containing other elements. |  |  |  |  | 2017-02-13T23:00:15.177Z | 2019-10-01T02:08:10.075Z
CFIHOS-60000272 |  | cast steels | [6 empty] | 2017-02-13T23:00:15.177Z | 2019-10-01T02:08:10.075Z
CFIHOS-60000273 |  | catalytic | [6 empty] | 2017-02-13T23:00:15.177Z | 2019-10-01T02:08:10.075Z
CFIHOS-60000274 |  | Category 1 | [6 empty] | 2017-02-13T23:00:15.177Z | 2019-10-01T02:08:10.075Z
CFIHOS-60000275 |  | Category 2 | [6 empty] | 2017-02-13T23:00:15.177Z | 2019-10-01T02:08:10.075Z
CFIHOS-60000276 |  | Category 3 | [6 empty] | 2017-02-13T23:00:15.177Z | 2019-10-01T02:08:10.075Z
CFIHOS-60000277 |  | CB-30 | [6 empty] | 2017-02-13T23:00:15.177Z | 2019-10-01T02:08:10.075Z
CFIHOS-60000278 |  | CD-4MCU | [6 empty] | 2017-02-13T23:00:15.177Z | 2019-10-01T02:08:10.075Z
CFIHOS-60000279 |  | CD-ROM | [6 empty] | 2017-02-13T23:00:15.177Z | 2019-10-01T02:08:10.075Z
CFIHOS-60000280 |  | cement |  | A particulate material made by grinding calcinated limestones and clay to a fine powder. |  |  |  |  | 2017-02-13T23:00:15.177Z | 2019-10-01T02:08:10.075Z
CFIHOS-60000281 |  | ceramic fibre | [6 empty] | 2017-02-13T23:00:15.177Z | 2019-10-01T02:08:10.075Z
CFIHOS-60000282 |  | CES | [6 empty] | 2017-02-13T23:00:15.177Z | 2019-10-01T02:08:10.075Z
CFIHOS-60000283 |  | CESI |  | Centro Elettrotecnico Sperimentale Italiano |  |  |  |  | 2017-02-13T23:00:15.177Z | 2019-10-01T02:08:10.075Z
CFIHOS-60000284 |  | CESI 01ATEX023 | [6 empty] | 2017-02-13T23:00:15.177Z | 2019-10-01T02:08:10.075Z
CFIHOS-60000285 |  | CESI 02 ATEX097 | [6 empty] | 2017-02-13T23:00:15.177Z | 2019-10-01T02:08:10.075Z
CFIHOS-60000286 |  | CESI 03ATEX227Q | [6 empty] | 2017-02-13T23:00:15.177Z | 2019-10-01T02:08:10.075Z
CFIHOS-60000287 |  | CEU | [6 empty] | 2017-02-13T23:00:15.177Z | 2019-10-01T02:08:10.075Z
CFIHOS-60000288 |  | CF-20 | [6 empty] | 2017-02-13T23:00:15.177Z | 2019-10-01T02:08:10.075Z
CFIHOS-60000289 |  | CFU | [6 empty] | 2017-02-13T23:00:15.177Z | 2019-10-01T02:08:10.075Z
CFIHOS-60000290 |  | CGU | [6 empty] | 2017-02-13T23:00:15.177Z | 2019-10-01T02:08:10.075Z
CFIHOS-60000291 |  | Chemicals Antifoam | [6 empty] | 2017-02-13T23:00:15.177Z | 2019-10-01T02:08:10.075Z
CFIHOS-60000292 |  | Chemicals Coagulant / antifoam | [6 empty] | 2017-02-13T23:00:15.177Z | 2019-10-01T02:08:10.075Z
CFIHOS-60000293 |  | Chemicals corrosion inhibitor | [6 empty] | 2017-02-13T23:00:15.177Z | 2019-10-01T02:08:10.075Z
CFIHOS-60000294 |  | Chemicals De-emulsifier | [6 empty] | 2017-02-13T23:00:15.177Z | 2019-10-01T02:08:10.075Z
CFIHOS-60000295 |  | Chemicals general | [6 empty] | 2017-02-13T23:00:15.177Z | 2019-10-01T02:08:10.075Z
CFIHOS-60000296 |  | Chemicals Oxygen scavenger | [6 empty] | 2017-02-13T23:00:15.177Z | 2019-10-01T02:08:10.075Z
CFIHOS-60000297 |  | Chemicals Wax inhibitor | [6 empty] | 2017-02-13T23:00:15.177Z | 2019-10-01T02:08:10.075Z
CFIHOS-60000298 |  | chimney | [6 empty] | 2017-02-13T23:00:15.177Z | 2019-10-01T02:08:10.075Z
CFIHOS-60000299 |  | chrominum/molybdenum alloys | [6 empty] | 2017-02-13T23:00:15.177Z | 2019-10-01T02:08:10.075Z
CFIHOS-60000300 |  | chrominum/molybdenum based steels | [6 empty] | 2017-02-13T23:00:15.177Z | 2019-10-01T02:08:10.075Z
CFIHOS-60000301 |  | chromium based steels | [6 empty] | 2017-02-13T23:00:15.177Z | 2019-10-01T02:08:10.075Z
CFIHOS-60000302 |  | CHROMIUM PL | [6 empty] | 2017-02-13T23:00:15.177Z | 2019-10-01T02:08:10.075Z
CFIHOS-60000303 |  | CHU | [6 empty] | 2017-02-13T23:00:15.177Z | 2019-10-01T02:08:10.075Z
CFIHOS-60000304 |  | CJU | [6 empty] | 2017-02-13T23:00:15.177Z | 2019-10-01T02:08:10.075Z
CFIHOS-60000305 |  | CKU | [6 empty] | 2017-02-13T23:00:15.177Z | 2019-10-01T02:08:10.075Z
CFIHOS-60000306 |  | CLAD 12CR | [6 empty] | 2017-02-13T23:00:15.177Z | 2019-10-01T02:08:10.075Z
CFIHOS-60000307 |  | CLAD 316L SS | [6 empty] | 2017-02-13T23:00:15.177Z | 2019-10-01T02:08:10.075Z
CFIHOS-60000308 |  | CLAD 321 SS | [6 empty] | 2017-02-13T23:00:15.177Z | 2019-10-01T02:08:10.075Z
CFIHOS-60000309 |  | CLAD ALLOY 400 | [6 empty] | 2017-02-13T23:00:15.177Z | 2019-10-01T02:08:10.075Z
CFIHOS-60000310 |  | CLAD ALLOY 625 | [6 empty] | 2017-02-13T23:00:15.177Z | 2019-10-01T02:08:10.075Z
CFIHOS-60000311 |  | CLAD ALLOY 825 | [6 empty] | 2017-02-13T23:00:15.177Z | 2019-10-01T02:08:10.075Z
CFIHOS-60000312 |  | CLAD OTHER | [6 empty] | 2017-02-13T23:00:15.177Z | 2019-10-01T02:08:10.075Z
CFIHOS-60000313 |  | clamped flange | [6 empty] | 2017-02-13T23:00:15.177Z | 2019-10-01T02:08:10.075Z
CFIHOS-60000314 |  | clockwise | [6 empty] | 2017-02-13T23:00:15.177Z | 2019-10-01T02:08:10.075Z
CFIHOS-60000315 |  | CN-7M | [6 empty] | 2017-02-13T23:00:15.177Z | 2019-10-01T02:08:10.075Z
CFIHOS-60000316 |  | coal tar epoxy | [6 empty] | 2017-02-13T23:00:15.177Z | 2019-10-01T02:08:10.075Z
CFIHOS-60000317 |  | combination | [6 empty] | 2017-02-13T23:00:15.177Z | 2019-10-01T02:08:10.075Z
CFIHOS-60000318 |  | concentric | [6 empty] | 2017-02-13T23:00:15.177Z | 2019-10-01T02:08:10.075Z
CFIHOS-60000319 |  | concentric tube | [6 empty] | 2017-02-13T23:00:15.177Z | 2019-10-01T02:08:10.075Z
CFIHOS-60000320 |  | concrete |  | A solid compound which is a hardened mixture of cement, sand and gravel or stone chips with water in varying proportions according to use. |  |  |  |  | 2017-02-13T23:00:15.177Z | 2019-10-01T02:08:10.075Z
CFIHOS-60000321 |  | concrete foundation | [6 empty] | 2017-02-13T23:00:15.177Z | 2019-10-01T02:08:10.075Z
CFIHOS-60000322 |  | condensate |  | An aggregate which is in condensed form which means in liquid state, resulting from a substance in vapour state. |  |  |  |  | 2017-02-13T23:00:15.177Z | 2019-10-01T02:08:10.075Z
CFIHOS-60000323 |  | condensate - soda ash | [6 empty] | 2017-02-13T23:00:15.177Z | 2019-10-01T02:08:10.075Z
CFIHOS-60000325 |  | continuous | [6 empty] | 2017-02-13T23:00:15.177Z | 2019-10-01T02:08:10.075Z
CFIHOS-60000328 |  | Coolant 60% H2O + 40% Methanol | [6 empty] | 2017-02-13T23:00:15.177Z | 2019-10-01T02:08:10.075Z
CFIHOS-60000329 |  | copper alloys |  | A metal alloy in which Copper is the basis (i.e. predominent) element. |  |  |  |  | 2017-02-13T23:00:15.177Z | 2019-10-01T02:08:10.075Z
CFIHOS-60000330 |  | corrugated tube | [6 empty] | 2017-02-13T23:00:15.177Z | 2019-10-01T02:08:10.075Z
CFIHOS-60000331 |  | counterclockwise | [6 empty] | 2017-02-13T23:00:15.177Z | 2019-10-01T02:08:10.075Z
CFIHOS-60000332 |  | CPVC | [6 empty] | 2017-02-13T23:00:15.177Z | 2019-10-01T02:08:10.075Z
CFIHOS-60000334 |  | crown | [6 empty] | 2017-02-13T23:00:15.177Z | 2019-10-01T02:08:10.075Z
CFIHOS-60000335 |  | CSA |  | Canadian Standards Association |  |  |  |  | 2017-02-13T23:00:15.177Z | 2019-10-01T02:08:10.075Z
CFIHOS-60000337 |  | CU 836 | [6 empty] | 2017-02-13T23:00:15.177Z | 2019-10-01T02:08:10.075Z
CFIHOS-60000338 |  | CU 875 | [6 empty] | 2017-02-13T23:00:15.177Z | 2019-10-01T02:08:10.075Z
CFIHOS-60000339 |  | CU 922 | [6 empty] | 2017-02-13T23:00:15.177Z | 2019-10-01T02:08:10.075Z
CFIHOS-60000340 |  | CU 937 | [6 empty] | 2017-02-13T23:00:15.177Z | 2019-10-01T02:08:10.075Z
CFIHOS-60000341 |  | CU 952 | [6 empty] | 2017-02-13T23:00:15.177Z | 2019-10-01T02:08:10.075Z
CFIHOS-60000342 |  | CU 954 | [6 empty] | 2017-02-13T23:00:15.177Z | 2019-10-01T02:08:10.075Z
CFIHOS-60000343 |  | CU 976 | [6 empty] | 2017-02-13T23:00:15.177Z | 2019-10-01T02:08:10.075Z
CFIHOS-60000344 |  | CU 978 | [6 empty] | 2017-02-13T23:00:15.177Z | 2019-10-01T02:08:10.075Z
CFIHOS-60000345 |  | CU ALLOY 66-30-2-2 | [6 empty] | 2017-02-13T23:00:15.177Z | 2019-10-01T02:08:10.075Z
CFIHOS-60000346 |  | CU ALLOY 70-30 CU-NI | [6 empty] | 2017-02-13T23:00:15.177Z | 2019-10-01T02:08:10.075Z
CFIHOS-60000347 |  | CU ALLOY 90-10 CU-NI | [6 empty] | 2017-02-13T23:00:15.177Z | 2019-10-01T02:08:10.075Z
CFIHOS-60000348 |  | CU ALLOY ADM-BRASS | [6 empty] | 2017-02-13T23:00:15.177Z | 2019-10-01T02:08:10.075Z
CFIHOS-60000349 |  | CU ALLOY AL-BRASS | [6 empty] | 2017-02-13T23:00:15.177Z | 2019-10-01T02:08:10.075Z
CFIHOS-60000350 |  | CU ALLOY AL-BRONZE | [6 empty] | 2017-02-13T23:00:15.177Z | 2019-10-01T02:08:10.075Z
CFIHOS-60000351 |  | CU-FE | [6 empty] | 2017-02-13T23:00:15.177Z | 2019-10-01T02:08:10.075Z
CFIHOS-60000352 |  | CU-NI | [6 empty] | 2017-02-13T23:00:15.177Z | 2019-10-01T02:08:10.075Z
CFIHOS-60000353 |  | CU-NI 70/30 | [6 empty] | 2017-02-13T23:00:15.177Z | 2019-10-01T02:08:10.075Z
CFIHOS-60000354 |  | CU-NI 80/20 | [6 empty] | 2017-02-13T23:00:15.177Z | 2019-10-01T02:08:10.075Z
CFIHOS-60000355 |  | CU-NI 90/10 | [6 empty] | 2017-02-13T23:00:15.177Z | 2019-10-01T02:08:10.075Z
CFIHOS-60000356 |  | CU-NI 95/5 | [6 empty] | 2017-02-13T23:00:15.177Z | 2019-10-01T02:08:10.075Z
CFIHOS-60000357 |  | cylinder heads |  | A device that is a removeable top/part of the cylinder(s) on an internal combustion or steam engine. It may contain valve ports, cobustion chamber(s) and cooling water channels. |  |  |  |  | 2017-02-13T23:00:15.177Z | 2019-10-01T02:08:10.075Z
CFIHOS-60000358 |  | cylinders | [6 empty] | 2017-02-13T23:00:15.177Z | 2019-10-01T02:08:10.075Z
CFIHOS-60000360 |  | D | [6 empty] | 2017-02-13T23:00:15.177Z | 2019-10-01T02:08:10.075Z
CFIHOS-60000362 |  | Date | [6 empty] | 2017-02-13T23:00:15.177Z | 2019-10-01T02:08:10.075Z
CFIHOS-60000363 |  | Day | [6 empty] | 2017-02-13T23:00:15.177Z | 2019-10-01T02:08:10.075Z
CFIHOS-60000365 |  | DC | [6 empty] | 2017-02-13T23:00:15.177Z | 2019-10-01T02:08:10.075Z
CFIHOS-60000366 |  | DEG (diethylene glycol) |  | Molecular formula: C4H10O3 |  |  |  |  | 2017-02-13T23:00:15.177Z | 2019-10-01T02:08:10.075Z
CFIHOS-60000368 |  | DEMKO | [6 empty] | 2017-02-13T23:00:15.177Z | 2019-10-01T02:08:10.075Z
CFIHOS-60000369 |  | DEMKO 01ATEX130204 | [6 empty] | 2017-02-13T23:00:15.177Z | 2019-10-01T02:08:10.075Z
CFIHOS-60000370 |  | DEMKO 02ATEX131322X | [6 empty] | 2017-02-13T23:00:15.177Z | 2019-10-01T02:08:10.075Z
CFIHOS-60000371 |  | DEMKO 03ATEX0305048 | [6 empty] | 2017-02-13T23:00:15.177Z | 2019-10-01T02:08:10.075Z
CFIHOS-60000372 |  | DEMKO 04ATEX135127X | [6 empty] | 2017-02-13T23:00:15.177Z | 2019-10-01T02:08:10.075Z
CFIHOS-60000373 |  | DENSO | [6 empty] | 2017-02-13T23:00:15.177Z | 2019-10-01T02:08:10.075Z
CFIHOS-60000375 |  | diesel |  | A mineral oil that is a specific fractional distillate of fuel oil (mostly petroleum) that is used as fuel in a diesel engine invented by German engineer Rudolf Diesel. |  |  |  |  | 2017-02-13T23:00:15.177Z | 2019-10-01T02:08:10.075Z
CFIHOS-60000376 |  | diesel engine |  | An internal combustion engine in which ignition of the fuel injected into the cylinder is performed by the heat of compression of the air charge. |  |  |  |  | 2017-02-13T23:00:15.177Z | 2019-10-01T02:08:10.075Z
CFIHOS-60000377 |  | Diesel fuel |  | A mineral oil that is a specific fractional distillate of fuel oil (mostly petroleum) that is used as fuel in a diesel engine invented by German engineer Rudolf Diesel. |  |  |  |  | 2017-02-13T23:00:15.177Z | 2019-10-01T02:08:10.075Z
CFIHOS-60000378 |  | disc |  | A physical object that is circular and flat, or almost flat |  |  |  |  | 2017-02-13T23:00:15.177Z | 2019-10-01T02:08:10.075Z
CFIHOS-60000379 |  | disconnect | [6 empty] | 2017-02-13T23:00:15.177Z | 2019-10-01T02:08:10.075Z
CFIHOS-60000380 |  | DKU | [6 empty] | 2017-02-13T23:00:15.177Z | 2019-10-01T02:08:10.075Z
CFIHOS-60000381 |  | DNV |  | Det Norske Veritas |  |  |  |  | 2017-02-13T23:00:15.177Z | 2019-10-01T02:08:10.075Z
CFIHOS-60000382 |  | Domestic | [6 empty] | 2017-02-13T23:00:15.177Z | 2019-10-01T02:08:10.075Z
CFIHOS-60000383 |  | double ball | [6 empty] | 2017-02-13T23:00:15.177Z | 2019-10-01T02:08:10.075Z
CFIHOS-60000384 |  | double deck floating roof | [6 empty] | 2017-02-13T23:00:15.177Z | 2019-10-01T02:08:10.075Z
CFIHOS-60000385 |  | double helical |  | A helical gearbox utilizing gear-wheels with two rows of opposed helical teeth separated by a groove. |  |  |  |  | 2017-02-13T23:00:15.177Z | 2019-10-01T02:08:10.075Z
CFIHOS-60000386 |  | double shoe | [6 empty] | 2017-02-13T23:00:15.177Z | 2019-10-01T02:08:10.075Z
CFIHOS-60000387 |  | Drilling fluid |  | A sealing material that is suitable to facilitate drilling. This includes fluids that contain significant amounts of suspended solids, emulsified water or oil. Drilling fluid is generally synonymous with mud. |  |  |  |  | 2017-02-13T23:00:15.177Z | 2019-10-01T02:08:10.075Z
CFIHOS-60000388 |  | dry | [6 empty] | 2017-02-13T23:00:15.177Z | 2019-10-01T02:08:10.075Z
CFIHOS-60000389 |  | dry service | [6 empty] | 2017-02-13T23:00:15.177Z | 2019-10-01T02:08:10.075Z
CFIHOS-60000390 |  | DS001 | [6 empty] | 2017-02-13T23:00:15.177Z | 2019-10-01T02:08:10.075Z
CFIHOS-60000391 |  | DS002 | [6 empty] | 2017-02-13T23:00:15.177Z | 2019-10-01T02:08:10.075Z
CFIHOS-60000392 |  | DS003 | [6 empty] | 2017-02-13T23:00:15.177Z | 2019-10-01T02:08:10.075Z
CFIHOS-60000393 |  | ductile iron | [6 empty] | 2017-02-13T23:00:15.177Z | 2019-10-01T02:08:10.075Z
CFIHOS-60000394 |  | DUCTILE IRON |  | Cast Iron containing spheroidal nodules of graphite in the as-cast condition |  |  |  |  | 2017-02-13T23:00:15.177Z | 2019-10-01T02:08:10.075Z
CFIHOS-60000395 |  | DUPLEX SS 2205 | [6 empty] | 2017-02-13T23:00:15.177Z | 2019-10-01T02:08:10.075Z
CFIHOS-60000396 |  | DUPLEX SS 2304 | [6 empty] | 2017-02-13T23:00:15.177Z | 2019-10-01T02:08:10.075Z
CFIHOS-60000397 |  | DUPLEX SS 2507 | [6 empty] | 2017-02-13T23:00:15.177Z | 2019-10-01T02:08:10.075Z
CFIHOS-60000398 |  | DUPLEX SS Other | [6 empty] | 2017-02-13T23:00:15.177Z | 2019-10-01T02:08:10.075Z
CFIHOS-60000399 |  | duplex stainless steels | [6 empty] | 2017-02-13T23:00:15.177Z | 2019-10-01T02:08:10.075Z
CFIHOS-60000400 |  | DVD | [6 empty] | 2017-02-13T23:00:15.177Z | 2019-10-01T02:08:10.075Z
CFIHOS-60000401 |  | dynamic | [6 empty] | 2017-02-13T23:00:15.177Z | 2019-10-01T02:08:10.075Z
CFIHOS-60000402 |  | E (120 DegC) | [6 empty] | 2017-02-13T23:00:15.177Z | 2019-10-01T02:08:10.075Z
CFIHOS-60000403 |  | eccentric |  | A physical object intended to cause a non-circumferential motion at the outside of a rotating component and either mounted on a wheel, shaft, etc. or part thereof. |  |  |  |  | 2017-02-13T23:00:15.177Z | 2019-10-01T02:08:10.075Z
CFIHOS-60000404 |  | EEx d | [6 empty] | 2017-02-13T23:00:15.177Z | 2019-10-01T02:08:10.075Z
CFIHOS-60000405 |  | EEx d[ia] | [6 empty] | 2017-02-13T23:00:15.177Z | 2019-10-01T02:08:10.075Z
CFIHOS-60000406 |  | EEx d[ib] | [6 empty] | 2017-02-13T23:00:15.177Z | 2019-10-01T02:08:10.075Z
CFIHOS-60000407 |  | EEx de | [6 empty] | 2017-02-13T23:00:15.177Z | 2019-10-01T02:08:10.075Z
CFIHOS-60000408 |  | EEx de[ia] | [6 empty] | 2017-02-13T23:00:15.177Z | 2019-10-01T02:08:10.075Z
CFIHOS-60000409 |  | EEx de[ib] | [6 empty] | 2017-02-13T23:00:15.177Z | 2019-10-01T02:08:10.075Z
CFIHOS-60000410 |  | EEx dem | [6 empty] | 2017-02-13T23:00:15.177Z | 2019-10-01T02:08:10.075Z
CFIHOS-60000411 |  | EEx e | [6 empty] | 2017-02-13T23:00:15.177Z | 2019-10-01T02:08:10.075Z
CFIHOS-60000412 |  | EEx e[ia] | [6 empty] | 2017-02-13T23:00:15.177Z | 2019-10-01T02:08:10.075Z
CFIHOS-60000413 |  | EEx e[ib] | [6 empty] | 2017-02-13T23:00:15.177Z | 2019-10-01T02:08:10.075Z
CFIHOS-60000414 |  | EEx ed | [6 empty] | 2017-02-13T23:00:15.177Z | 2019-10-01T02:08:10.075Z
CFIHOS-60000415 |  | EEx edm | [6 empty] | 2017-02-13T23:00:15.177Z | 2019-10-01T02:08:10.075Z
CFIHOS-60000416 |  | EEx edqib | [6 empty] | 2017-02-13T23:00:15.177Z | 2019-10-01T02:08:10.075Z
CFIHOS-60000417 |  | EEx em | [6 empty] | 2017-02-13T23:00:15.177Z | 2019-10-01T02:08:10.075Z
CFIHOS-60000418 |  | EEX em[ib] | [6 empty] | 2017-02-13T23:00:15.177Z | 2019-10-01T02:08:10.075Z
CFIHOS-60000419 |  | EEx emd | [6 empty] | 2017-02-13T23:00:15.177Z | 2019-10-01T02:08:10.075Z
CFIHOS-60000420 |  | EEx en | [6 empty] | 2017-02-13T23:00:15.177Z | 2019-10-01T02:08:10.075Z
CFIHOS-60000421 |  | EEx eq[ib] | [6 empty] | 2017-02-13T23:00:15.177Z | 2019-10-01T02:08:10.075Z
CFIHOS-60000422 |  | EEx es | [6 empty] | 2017-02-13T23:00:15.177Z | 2019-10-01T02:08:10.075Z
CFIHOS-60000423 |  | EEx ia | [6 empty] | 2017-02-13T23:00:15.177Z | 2019-10-01T02:08:10.075Z
CFIHOS-60000424 |  | EEx ib | [6 empty] | 2017-02-13T23:00:15.177Z | 2019-10-01T02:08:10.075Z
CFIHOS-60000425 |  | EEx m | [6 empty] | 2017-02-13T23:00:15.177Z | 2019-10-01T02:08:10.075Z
CFIHOS-60000426 |  | EEx me | [6 empty] | 2017-02-13T23:00:15.177Z | 2019-10-01T02:08:10.075Z
CFIHOS-60000427 |  | EEx n | [6 empty] | 2017-02-13T23:00:15.177Z | 2019-10-01T02:08:10.075Z
CFIHOS-60000428 |  | EEx nA | [6 empty] | 2017-02-13T23:00:15.177Z | 2019-10-01T02:08:10.075Z
CFIHOS-60000429 |  | EEx nL | [6 empty] | 2017-02-13T23:00:15.177Z | 2019-10-01T02:08:10.075Z
CFIHOS-60000430 |  | EEx o | [6 empty] | 2017-02-13T23:00:15.177Z | 2019-10-01T02:08:10.075Z
CFIHOS-60000431 |  | EEx p | [6 empty] | 2017-02-13T23:00:15.177Z | 2019-10-01T02:08:10.075Z
CFIHOS-60000432 |  | EEx s | [6 empty] | 2017-02-13T23:00:15.177Z | 2019-10-01T02:08:10.075Z
CFIHOS-60000434 |  | elastomeric foam | [6 empty] | 2017-02-13T23:00:15.177Z | 2019-10-01T02:08:10.075Z
CFIHOS-60000435 |  | elastomers |  | Special type/brand of plasic |  |  |  |  | 2017-02-13T23:00:15.177Z | 2019-10-01T02:08:10.075Z
CFIHOS-60000436 |  | electric | [6 empty] | 2017-02-13T23:00:15.177Z | 2019-10-01T02:08:10.075Z
CFIHOS-60000437 |  | electric | [6 empty] | 2017-02-13T23:00:15.177Z | 2019-10-01T02:08:10.075Z
CFIHOS-60000438 |  | electric motor |  | An electric machine for transforming electric energy into mechanical energy |  |  |  |  | 2017-02-13T23:00:15.177Z | 2019-10-01T02:08:10.075Z
CFIHOS-60000439 |  | electrochemical | [6 empty] | 2017-02-13T23:00:15.177Z | 2019-10-01T02:08:10.075Z
CFIHOS-60000440 |  | electro-hydraulic | [6 empty] | 2017-02-13T23:00:15.177Z | 2019-10-01T02:08:10.075Z
CFIHOS-60000441 |  | electronic |  | An 'electric circuit' formed by the interconnection of electronic components through which an electric current can flow. |  |  |  |  | 2017-02-13T23:00:15.177Z | 2019-10-01T02:08:10.075Z
CFIHOS-60000442 |  | electronic | [6 empty] | 2017-02-13T23:00:15.177Z | 2019-10-01T02:08:10.075Z
CFIHOS-60000443 |  | en |  | ISO language that is in the language designated 'English' in ISO 639-1 |  |  |  |  | 2017-02-13T23:00:15.177Z | 2019-10-01T02:08:10.075Z
CFIHOS-60000446 |  | EPDM |  | EPDM is an abbreviation of a compound called Ethylene Propylene Diene Monomer |  |  |  |  | 2017-02-13T23:00:15.177Z | 2019-10-01T02:08:10.075Z
CFIHOS-60000447 |  | EPDM |  | EPDM is an abbreviation of a compound called Ethylene Propylene Diene Monomer |  |  |  |  | 2017-02-13T23:00:15.177Z | 2019-10-01T02:08:10.075Z
CFIHOS-60000448 |  | epicyclic | [6 empty] | 2017-02-13T23:00:15.177Z | 2019-10-01T02:08:10.075Z
CFIHOS-60000449 |  | EPMD GSKT | [6 empty] | 2017-02-13T23:00:15.177Z | 2019-10-01T02:08:10.075Z
CFIHOS-60000450 |  | epoxy |  | Polymers derived from epichlorhydrin and bisphenol-A |  |  |  |  | 2017-02-13T23:00:15.177Z | 2019-10-01T02:08:10.075Z
CFIHOS-60000451 |  | epoxy phenolic | [6 empty] | 2017-02-13T23:00:15.177Z | 2019-10-01T02:08:10.075Z
CFIHOS-60000452 |  | Equipment |  | An Equipment is a physical object designed to perform a Tag function. |  |  |  |  | 2017-02-13T23:00:15.177Z | 2019-10-01T02:08:10.075Z
CFIHOS-60000453 |  | ER001 | [6 empty] | 2017-02-13T23:00:15.177Z | 2019-10-01T02:08:10.075Z
CFIHOS-60000454 |  | ER002 | [6 empty] | 2017-02-13T23:00:15.177Z | 2019-10-01T02:08:10.075Z
CFIHOS-60000455 |  | ER003 | [6 empty] | 2017-02-13T23:00:15.177Z | 2019-10-01T02:08:10.075Z
CFIHOS-60000456 |  | ER004 | [6 empty] | 2017-02-13T23:00:15.177Z | 2019-10-01T02:08:10.075Z
CFIHOS-60000457 |  | ER005 | [6 empty] | 2017-02-13T23:00:15.177Z | 2019-10-01T02:08:10.075Z
CFIHOS-60000458 |  | ER006 | [6 empty] | 2017-02-13T23:00:15.177Z | 2019-10-01T02:08:10.075Z
CFIHOS-60000459 |  | ER007 | [6 empty] | 2017-02-13T23:00:15.177Z | 2019-10-01T02:08:10.075Z
CFIHOS-60000460 |  | ER008 | [6 empty] | 2017-02-13T23:00:15.177Z | 2019-10-01T02:08:10.075Z
CFIHOS-60000461 |  | ER009 | [6 empty] | 2017-02-13T23:00:15.177Z | 2019-10-01T02:08:10.075Z
CFIHOS-60000462 |  | ER010 | [6 empty] | 2017-02-13T23:00:15.177Z | 2019-10-01T02:08:10.075Z
CFIHOS-60000463 |  | ER011 | [6 empty] | 2017-02-13T23:00:15.177Z | 2019-10-01T02:08:10.075Z
CFIHOS-60000464 |  | E-spir | [6 empty] | 2017-02-13T23:00:15.177Z | 2019-10-01T02:08:10.075Z
CFIHOS-60000466 |  | Ethane |  | Molecular formula: C2H6. |  |  |  |  | 2017-02-13T23:00:15.177Z | 2019-10-01T02:08:10.075Z
CFIHOS-60000467 |  | Ethanol anhydrous | [6 empty] | 2017-02-13T23:00:15.177Z | 2019-10-01T02:08:10.075Z
CFIHOS-60000468 |  | Ethylene (Ethene) |  | Molecular formula: C2H4. |  |  |  |  | 2017-02-13T23:00:15.177Z | 2019-10-01T02:08:10.075Z
CFIHOS-60000469 |  | Ex (d) | [6 empty] | 2017-02-13T23:00:15.177Z | 2019-10-01T02:08:10.075Z
CFIHOS-60000470 |  | Ex (dem) | [6 empty] | 2017-02-13T23:00:15.177Z | 2019-10-01T02:08:10.075Z
CFIHOS-60000471 |  | Ex (ds) | [6 empty] | 2017-02-13T23:00:15.177Z | 2019-10-01T02:08:10.075Z
CFIHOS-60000472 |  | Ex (e) | [6 empty] | 2017-02-13T23:00:15.177Z | 2019-10-01T02:08:10.075Z
CFIHOS-60000473 |  | Ex (edms) | [6 empty] | 2017-02-13T23:00:15.177Z | 2019-10-01T02:08:10.075Z
CFIHOS-60000474 |  | Ex (ia) | [6 empty] | 2017-02-13T23:00:15.177Z | 2019-10-01T02:08:10.075Z
CFIHOS-60000475 |  | Ex (ib) | [6 empty] | 2017-02-13T23:00:15.177Z | 2019-10-01T02:08:10.075Z
CFIHOS-60000476 |  | Ex (n) | [6 empty] | 2017-02-13T23:00:15.177Z | 2019-10-01T02:08:10.075Z
CFIHOS-60000477 |  | Ex (s) | [6 empty] | 2017-02-13T23:00:15.177Z | 2019-10-01T02:08:10.075Z
CFIHOS-60000478 |  | Ex (sd) | [6 empty] | 2017-02-13T23:00:15.177Z | 2019-10-01T02:08:10.075Z
CFIHOS-60000479 |  | Ex (se) | [6 empty] | 2017-02-13T23:00:15.177Z | 2019-10-01T02:08:10.075Z
CFIHOS-60000480 |  | Ex (sed) | [6 empty] | 2017-02-13T23:00:15.177Z | 2019-10-01T02:08:10.075Z
CFIHOS-60000481 |  | Ex d | [6 empty] | 2017-02-13T23:00:15.177Z | 2019-10-01T02:08:10.075Z
CFIHOS-60000482 |  | Ex de | [6 empty] | 2017-02-13T23:00:15.177Z | 2019-10-01T02:08:10.075Z
CFIHOS-60000483 |  | Ex dems | [6 empty] | 2017-02-13T23:00:15.177Z | 2019-10-01T02:08:10.075Z
CFIHOS-60000484 |  | Ex des | [6 empty] | 2017-02-13T23:00:15.177Z | 2019-10-01T02:08:10.075Z
CFIHOS-60000485 |  | Ex e | [6 empty] | 2017-02-13T23:00:15.177Z | 2019-10-01T02:08:10.075Z
CFIHOS-60000486 |  | Ex ed | [6 empty] | 2017-02-13T23:00:15.177Z | 2019-10-01T02:08:10.075Z
CFIHOS-60000487 |  | Ex edmsib | [6 empty] | 2017-02-13T23:00:15.177Z | 2019-10-01T02:08:10.075Z
CFIHOS-60000488 |  | Ex eds | [6 empty] | 2017-02-13T23:00:15.177Z | 2019-10-01T02:08:10.075Z
CFIHOS-60000489 |  | Ex es | [6 empty] | 2017-02-13T23:00:15.177Z | 2019-10-01T02:08:10.075Z
CFIHOS-60000490 |  | Ex ia | [6 empty] | 2017-02-13T23:00:15.177Z | 2019-10-01T02:08:10.075Z
CFIHOS-60000491 |  | Ex ib | [6 empty] | 2017-02-13T23:00:15.177Z | 2019-10-01T02:08:10.075Z
CFIHOS-60000492 |  | Ex n | [6 empty] | 2017-02-13T23:00:15.177Z | 2019-10-01T02:08:10.075Z
CFIHOS-60000493 |  | Ex s | [6 empty] | 2017-02-13T23:00:15.177Z | 2019-10-01T02:08:10.075Z
CFIHOS-60000494 |  | Ex sedm | [6 empty] | 2017-02-13T23:00:15.177Z | 2019-10-01T02:08:10.075Z
CFIHOS-60000495 |  | Exposed X-Ray Film | [6 empty] | 2017-02-13T23:00:15.177Z | 2019-10-01T02:08:10.075Z
CFIHOS-60000496 |  | external floating roof | [6 empty] | 2017-02-13T23:00:15.177Z | 2019-10-01T02:08:10.075Z
CFIHOS-60000497 |  | F (155 DegC) | [6 empty] | 2017-02-13T23:00:15.177Z | 2019-10-01T02:08:10.075Z
CFIHOS-60000498 |  | FEP | [6 empty] | 2017-02-13T23:00:15.177Z | 2019-10-01T02:08:10.075Z
CFIHOS-60000499 |  | finned tube |  | A pipe that is extended with one or more fins to increase its outer surface area. |  |  |  |  | 2017-02-13T23:00:15.177Z | 2019-10-01T02:08:10.075Z
CFIHOS-60000500 |  | fire tube |  | A fired boiler in which the hot furnace gases, on their way to the chimney, pass through tubes in the water space, as opposed to a water-tube boiler. |  |  |  |  | 2017-02-13T23:00:15.177Z | 2019-10-01T02:08:10.075Z
CFIHOS-60000501 |  | fixed point | [6 empty] | 2017-02-13T23:00:15.177Z | 2019-10-01T02:08:10.075Z
CFIHOS-60000502 |  | fixed roof |  | A tank that has a roof in a fixed position |  |  |  |  | 2017-02-13T23:00:15.177Z | 2019-10-01T02:08:10.075Z
CFIHOS-60000503 |  | fixed tube | [6 empty] | 2017-02-13T23:00:15.177Z | 2019-10-01T02:08:10.075Z
CFIHOS-60000504 |  | flanged |  | A pipe end that has the shape of a circular plate with holes to make a bolted connection. |  |  |  |  | 2017-02-13T23:00:15.177Z | 2019-10-01T02:08:10.075Z
CFIHOS-60000505 |  | Flare gas | [6 empty] | 2017-02-13T23:00:15.177Z | 2019-10-01T02:08:10.075Z
CFIHOS-60000506 |  | Flash gas | [6 empty] | 2017-02-13T23:00:15.177Z | 2019-10-01T02:08:10.075Z
CFIHOS-60000507 |  | flexible |  | A power transmission coupling used to connect two co-axial shafts in which perfectly rigid alignment is impossible; the torque is transmitted from one flange to another through a resilient member or by gear teeth which also allows a limited end float. |  |  |  |  | 2017-02-13T23:00:15.177Z | 2019-10-01T02:08:10.075Z
CFIHOS-60000508 |  | flexible home | [6 empty] | 2017-02-13T23:00:15.177Z | 2019-10-01T02:08:10.075Z
CFIHOS-60000509 |  | flow | [6 empty] | 2017-02-13T23:00:15.177Z | 2019-10-01T02:08:10.075Z
CFIHOS-60000510 |  | Flue gas | [6 empty] | 2017-02-13T23:00:15.177Z | 2019-10-01T02:08:10.075Z
CFIHOS-60000511 |  | FM |  | Factory Mutual Research |  |  |  |  | 2017-02-13T23:00:15.177Z | 2019-10-01T02:08:10.075Z
CFIHOS-60000512 |  | foam glass | [6 empty] | 2017-02-13T23:00:15.177Z | 2019-10-01T02:08:10.075Z
CFIHOS-60000513 |  | foam log | [6 empty] | 2017-02-13T23:00:15.177Z | 2019-10-01T02:08:10.075Z
CFIHOS-60000514 |  | forced | [6 empty] | 2017-02-13T23:00:15.177Z | 2019-10-01T02:08:10.075Z
CFIHOS-60000515 |  | forced circulation | [6 empty] | 2017-02-13T23:00:15.177Z | 2019-10-01T02:08:10.075Z
CFIHOS-60000516 |  | foundation fieldbus | [6 empty] | 2017-02-13T23:00:15.177Z | 2019-10-01T02:08:10.075Z
CFIHOS-60000517 |  | foundation fieldbus | [6 empty] | 2017-02-13T23:00:15.177Z | 2019-10-01T02:08:10.075Z
CFIHOS-60000518 |  | FPM | [6 empty] | 2017-02-13T23:00:15.177Z | 2019-10-01T02:08:10.075Z
CFIHOS-60000519 |  | FPM GSKT | [6 empty] | 2017-02-13T23:00:15.177Z | 2019-10-01T02:08:10.075Z
CFIHOS-60000520 |  | freefall lifeboat | [6 empty] | 2017-02-13T23:00:15.177Z | 2019-10-01T02:08:10.075Z
CFIHOS-60000521 |  | Freon | [6 empty] | 2017-02-13T23:00:15.177Z | 2019-10-01T02:08:10.075Z
CFIHOS-60000522 |  | FRP-EPOXY | [6 empty] | 2017-02-13T23:00:15.177Z | 2019-10-01T02:08:10.075Z
CFIHOS-60000523 |  | FRP-EPOXY | [6 empty] | 2017-02-13T23:00:15.177Z | 2019-10-01T02:08:10.075Z
CFIHOS-60000524 |  | FRP-FURAN | [6 empty] | 2017-02-13T23:00:15.177Z | 2019-10-01T02:08:10.075Z
CFIHOS-60000525 |  | FRP-POLYESTER | [6 empty] | 2017-02-13T23:00:15.177Z | 2019-10-01T02:08:10.075Z
CFIHOS-60000526 |  | FRP-POLYESTER | [6 empty] | 2017-02-13T23:00:15.177Z | 2019-10-01T02:08:10.075Z
CFIHOS-60000527 |  | FRP-VINYL | [6 empty] | 2017-02-13T23:00:15.177Z | 2019-10-01T02:08:10.075Z
CFIHOS-60000528 |  | FRP-VINYL | [6 empty] | 2017-02-13T23:00:15.177Z | 2019-10-01T02:08:10.075Z
CFIHOS-60000529 |  | fuel gas |  | A fuel that is composed of gas that is burned to produce thermal energy. |  |  |  |  | 2017-02-13T23:00:15.177Z | 2019-10-01T02:08:10.075Z
CFIHOS-60000530 |  | Fuel gas sour | [6 empty] | 2017-02-13T23:00:15.177Z | 2019-10-01T02:08:10.075Z
CFIHOS-60000531 |  | Fuel gas sweet | [6 empty] | 2017-02-13T23:00:15.177Z | 2019-10-01T02:08:10.075Z
CFIHOS-60000532 |  | fuel gas/diesel combo | [6 empty] | 2017-02-13T23:00:15.177Z | 2019-10-01T02:08:10.075Z
CFIHOS-60000533 |  | full | [6 empty] | 2017-02-13T23:00:15.177Z | 2019-10-01T02:08:10.075Z
CFIHOS-60000534 |  | fusible plug | [6 empty] | 2017-02-13T23:00:15.177Z | 2019-10-01T02:08:10.075Z
CFIHOS-60000535 |  | G | [6 empty] | 2017-02-13T23:00:15.177Z | 2019-10-01T02:08:10.075Z
CFIHOS-60000536 |  | gantry crane | [6 empty] | 2017-02-13T23:00:15.177Z | 2019-10-01T02:08:10.075Z
CFIHOS-60000537 |  | Gas | [6 empty] | 2017-02-13T23:00:15.177Z | 2019-10-01T02:08:10.075Z
CFIHOS-60000538 |  | Gas condensate | [6 empty] | 2017-02-13T23:00:15.177Z | 2019-10-01T02:08:10.075Z
CFIHOS-60000539 |  | Gas condensate sour | [6 empty] | 2017-02-13T23:00:15.177Z | 2019-10-01T02:08:10.075Z
CFIHOS-60000540 |  | Gas condensate stabilized | [6 empty] | 2017-02-13T23:00:15.177Z | 2019-10-01T02:08:10.075Z
CFIHOS-60000541 |  | gas engine |  | An internal combustion engine that is a reciprocating engine in which gaseous fuel is mixed with air to form a combustible mixture in a cylinder which is fired by spark ignition. |  |  |  |  | 2017-02-13T23:00:15.177Z | 2019-10-01T02:08:10.075Z
CFIHOS-60000542 |  | gas injection |  | Injecting gas in another substance |  |  |  |  | 2017-02-13T23:00:15.177Z | 2019-10-01T02:08:10.075Z
CFIHOS-60000543 |  | gas production |  | Producing natural gas from a reservoir |  |  |  |  | 2017-02-13T23:00:15.177Z | 2019-10-01T02:08:10.075Z
CFIHOS-60000544 |  | gas turbine |  | A turbine that compresses air which is then mixed with fuel for combustion and expansion through a turbine section to generate relatively high power output for either mechanical drive or power generation. |  |  |  |  | 2017-02-13T23:00:15.177Z | 2019-10-01T02:08:10.075Z
CFIHOS-60000545 |  | gas turbine |  | A turbine that compresses air which is then mixed with fuel for combustion and expansion through a turbine section to generate relatively high power output for either mechanical drive or power generation. |  |  |  |  | 2017-02-13T23:00:15.177Z | 2019-10-01T02:08:10.075Z
CFIHOS-60000546 |  | GD | [6 empty] | 2017-02-13T23:00:15.177Z | 2019-10-01T02:08:10.075Z
CFIHOS-60000547 |  | geodesic dome | [6 empty] | 2017-02-13T23:00:15.177Z | 2019-10-01T02:08:10.075Z
CFIHOS-60000548 |  | glass fibre | [6 empty] | 2017-02-13T23:00:15.177Z | 2019-10-01T02:08:10.075Z
CFIHOS-60000549 |  | glass reinforced epoxy | [6 empty] | 2017-02-13T23:00:15.177Z | 2019-10-01T02:08:10.075Z
CFIHOS-60000550 |  | Glass Reinforced Polyester | [6 empty] | 2017-02-13T23:00:15.177Z | 2019-10-01T02:08:10.075Z
CFIHOS-60000551 |  | glycol | [6 empty] | 2017-02-13T23:00:15.177Z | 2019-10-01T02:08:10.075Z
CFIHOS-60000553 |  | gravel |  | An inanimate physical object that is a mixture of coarse sand and small water-worn or ponded stones, used for paths and roads as an aggregate. |  |  |  |  | 2017-02-13T23:00:15.177Z | 2019-10-01T02:08:10.075Z
CFIHOS-60000554 |  | GRAY CI | [6 empty] | 2017-02-13T23:00:15.177Z | 2019-10-01T02:08:10.075Z
CFIHOS-60000555 |  | GRE | [6 empty] | 2017-02-13T23:00:15.177Z | 2019-10-01T02:08:10.075Z
CFIHOS-60000556 |  | grease |  | A compound which is a sticky emulsion made of soap, clay, mineral oil or synthetic substances for the purpose of serving as a lubricant. |  |  |  |  | 2017-02-13T23:00:15.177Z | 2019-10-01T02:08:10.075Z
CFIHOS-60000557 |  | grid |  | A physical object that consists of crossed grid bars and that covers an opening leaving evenly spaced smaller openings intended to prevent bigger solids from passing through the original opening |  |  |  |  | 2017-02-13T23:00:15.177Z | 2019-10-01T02:08:10.075Z
CFIHOS-60000558 |  | ground |  | An inanimate physical object which is the solid surface of the earth. |  |  |  |  | 2017-02-13T23:00:15.177Z | 2019-10-01T02:08:10.075Z
CFIHOS-60000559 |  | grout | [6 empty] | 2017-02-13T23:00:15.177Z | 2019-10-01T02:08:10.075Z
CFIHOS-60000560 |  | GRVE | [6 empty] | 2017-02-13T23:00:15.177Z | 2019-10-01T02:08:10.075Z
CFIHOS-60000561 |  | H (180 DegC) | [6 empty] | 2017-02-13T23:00:15.177Z | 2019-10-01T02:08:10.075Z
CFIHOS-60000562 |  | harmonic drive | [6 empty] | 2017-02-13T23:00:15.177Z | 2019-10-01T02:08:10.075Z
CFIHOS-60000564 |  | Heat Medium | [6 empty] | 2017-02-13T23:00:15.177Z | 2019-10-01T02:08:10.075Z
CFIHOS-60000565 |  | Heat transfer fluid |  | A fluid which is suitable to transfer heat at a relative high rate. |  |  |  |  | 2017-02-13T23:00:15.177Z | 2019-10-01T02:08:10.075Z
CFIHOS-60000566 |  | helical | [6 empty] | 2017-02-13T23:00:15.177Z | 2019-10-01T02:08:10.075Z
CFIHOS-60000567 |  | HK 40 | [6 empty] | 2017-02-13T23:00:15.177Z | 2019-10-01T02:08:10.075Z
CFIHOS-60000568 |  | HPS | [6 empty] | 2017-02-13T23:00:15.177Z | 2019-10-01T02:08:10.075Z
CFIHOS-60000569 |  | hydraulic | [6 empty] | 2017-02-13T23:00:15.177Z | 2019-10-01T02:08:10.075Z
CFIHOS-60000570 |  | hydraulic | [6 empty] | 2017-02-13T23:00:15.177Z | 2019-10-01T02:08:10.075Z
CFIHOS-60000571 |  | hydraulic motor |  | A motor that is intended to generate power by means of high pressure oil. |  |  |  |  | 2017-02-13T23:00:15.177Z | 2019-10-01T02:08:10.075Z
CFIHOS-60000572 |  | Hydrocarbons + benzene or butadiene | [6 empty] | 2017-02-13T23:00:15.177Z | 2019-10-01T02:08:10.075Z
CFIHOS-60000573 |  | Hydrocarbons + hydrogen with H2S | [6 empty] | 2017-02-13T23:00:15.177Z | 2019-10-01T02:08:10.075Z
CFIHOS-60000574 |  | Hydrocarbons + hydrogen with or without wet H2S; > 1% benzene | [6 empty] | 2017-02-13T23:00:15.177Z | 2019-10-01T02:08:10.075Z
CFIHOS-60000575 |  | Hydrocarbons corrosive | [6 empty] | 2017-02-13T23:00:15.177Z | 2019-10-01T02:08:10.075Z
CFIHOS-60000576 |  | Hydrocarbons liquids | [6 empty] | 2017-02-13T23:00:15.177Z | 2019-10-01T02:08:10.075Z
CFIHOS-60000577 |  | Hydrocarbons liquids, sour | [6 empty] | 2017-02-13T23:00:15.177Z | 2019-10-01T02:08:10.075Z
CFIHOS-60000578 |  | Hydrocarbons non corrosive | [6 empty] | 2017-02-13T23:00:15.177Z | 2019-10-01T02:08:10.075Z
CFIHOS-60000579 |  | Hydrocarbons non corrosive, not corrosion inhibited | [6 empty] | 2017-02-13T23:00:15.177Z | 2019-10-01T02:08:10.075Z
CFIHOS-60000580 |  | Hydrocarbons non sour, non corrosive | [6 empty] | 2017-02-13T23:00:15.177Z | 2019-10-01T02:08:10.075Z
CFIHOS-60000581 |  | Hydrocarbons sour | [6 empty] | 2017-02-13T23:00:15.177Z | 2019-10-01T02:08:10.075Z
CFIHOS-60000582 |  | Hydrocarbons sour, corrosive | [6 empty] | 2017-02-13T23:00:15.177Z | 2019-10-01T02:08:10.075Z
CFIHOS-60000583 |  | Hydrocarbons sweet | [6 empty] | 2017-02-13T23:00:15.177Z | 2019-10-01T02:08:10.075Z
CFIHOS-60000584 |  | Hydrocarbons wet; with H2 | [6 empty] | 2017-02-13T23:00:15.177Z | 2019-10-01T02:08:10.075Z
CFIHOS-60000585 |  | Hydrocarbons with H2 | [6 empty] | 2017-02-13T23:00:15.177Z | 2019-10-01T02:08:10.075Z
CFIHOS-60000586 |  | Hydrocarbons with sulfur and/or naphthenic acids | [6 empty] | 2017-02-13T23:00:15.177Z | 2019-10-01T02:08:10.075Z
CFIHOS-60000587 |  | Hydrocarbons with wet H2S | [6 empty] | 2017-02-13T23:00:15.177Z | 2019-10-01T02:08:10.075Z
CFIHOS-60000588 |  | Hydrocarbons without wet H2S | [6 empty] | 2017-02-13T23:00:15.177Z | 2019-10-01T02:08:10.075Z
CFIHOS-60000589 |  | Hydrocarbons, mildly abrasive particles loaded sour | [6 empty] | 2017-02-13T23:00:15.177Z | 2019-10-01T02:08:10.075Z
CFIHOS-60000590 |  | Hydrocarbons, mildly abrasive particles loaded sour, corrosive | [6 empty] | 2017-02-13T23:00:15.177Z | 2019-10-01T02:08:10.075Z
CFIHOS-60000591 |  | Hydrochloric acid (Hydrogen chloride) anhydrous | [6 empty] | 2017-02-13T23:00:15.177Z | 2019-10-01T02:08:10.075Z
CFIHOS-60000592 |  | Hydrochloric acid (Hydrogen chloride) anhydrous; concentration < 20% | [6 empty] | 2017-02-13T23:00:15.177Z | 2019-10-01T02:08:10.075Z
CFIHOS-60000593 |  | Hydrochloric acid (Hydrogen chloride) gas, dry | [6 empty] | 2017-02-13T23:00:15.177Z | 2019-10-01T02:08:10.075Z
CFIHOS-60000594 |  | Hydrochloric acid (Hydrogen chloride) gas, wet | [6 empty] | 2017-02-13T23:00:15.177Z | 2019-10-01T02:08:10.075Z
CFIHOS-60000595 |  | Hydrogen |  | A periodic system element with 1 proton in its nucleus |  |  |  |  | 2017-02-13T23:00:15.177Z | 2019-10-01T02:08:10.075Z
CFIHOS-60000596 |  | Hydrogen sulphide gas, dry | [6 empty] | 2017-02-13T23:00:15.177Z | 2019-10-01T02:08:10.075Z
CFIHOS-60000597 |  | Hydrogen with H2S | [6 empty] | 2017-02-13T23:00:15.177Z | 2019-10-01T02:08:10.075Z
CFIHOS-60000598 |  | Hydrogen with or without wet H2S | [6 empty] | 2017-02-13T23:00:15.177Z | 2019-10-01T02:08:10.075Z
CFIHOS-60000599 |  | hypoid |  | A gear that has hyperboloid cut teeth. |  |  |  |  | 2017-02-13T23:00:15.177Z | 2019-10-01T02:08:10.075Z
CFIHOS-60000600 |  | HYSIS | [6 empty] | 2017-02-13T23:00:15.177Z | 2019-10-01T02:08:10.075Z
CFIHOS-60000601 |  | I | [6 empty] | 2017-02-13T23:00:15.177Z | 2019-10-01T02:08:10.075Z
CFIHOS-60000602 |  | I | [6 empty] | 2017-02-13T23:00:15.177Z | 2019-10-01T02:08:10.075Z
CFIHOS-60000603 |  | I | [6 empty] | 2017-02-13T23:00:15.177Z | 2019-10-01T02:08:10.075Z
CFIHOS-60000605 |  | I | [6 empty] | 2017-02-13T23:00:15.177Z | 2019-10-01T02:08:10.075Z
CFIHOS-60000606 |  | i-beam structure | [6 empty] | 2017-02-13T23:00:15.177Z | 2019-10-01T02:08:10.075Z
CFIHOS-60000607 |  | IBEEC | [6 empty] | 2017-02-13T23:00:15.177Z | 2019-10-01T02:08:10.075Z
CFIHOS-60000608 |  | IBEEV | [6 empty] | 2017-02-13T23:00:15.177Z | 2019-10-01T02:08:10.075Z
CFIHOS-60000609 |  | IBMSV | [6 empty] | 2017-02-13T23:00:15.177Z | 2019-10-01T02:08:10.075Z
CFIHOS-60000610 |  | IBSV | [6 empty] | 2017-02-13T23:00:15.177Z | 2019-10-01T02:08:10.075Z
CFIHOS-60000611 |  | IC 4A1A1 | [6 empty] | 2017-02-13T23:00:15.177Z | 2019-10-01T02:08:10.075Z
CFIHOS-60000612 |  | IC 5A1A1 | [6 empty] | 2017-02-13T23:00:15.177Z | 2019-10-01T02:08:10.075Z
CFIHOS-60000613 |  | IC 6A1A1 | [6 empty] | 2017-02-13T23:00:15.177Z | 2019-10-01T02:08:10.075Z
CFIHOS-60000614 |  | IC 6A1A1 | [6 empty] | 2017-02-13T23:00:15.177Z | 2019-10-01T02:08:10.075Z
CFIHOS-60000615 |  | IC 6A1A6 | [6 empty] | 2017-02-13T23:00:15.177Z | 2019-10-01T02:08:10.075Z
CFIHOS-60000616 |  | IC 6A1A6 | [6 empty] | 2017-02-13T23:00:15.177Z | 2019-10-01T02:08:10.075Z
CFIHOS-60000617 |  | IC 8A1W7 | [6 empty] | 2017-02-13T23:00:15.177Z | 2019-10-01T02:08:10.075Z
CFIHOS-60000618 |  | IC 8A1W7 | [6 empty] | 2017-02-13T23:00:15.177Z | 2019-10-01T02:08:10.075Z
CFIHOS-60000619 |  | IC001 | [6 empty] | 2017-02-13T23:00:15.177Z | 2019-10-01T02:08:10.075Z
CFIHOS-60000620 |  | IC002 | [6 empty] | 2017-02-13T23:00:15.177Z | 2019-10-01T02:08:10.075Z
CFIHOS-60000621 |  | IC003 | [6 empty] | 2017-02-13T23:00:15.177Z | 2019-10-01T02:08:10.075Z
CFIHOS-60000622 |  | IC004 | [6 empty] | 2017-02-13T23:00:15.177Z | 2019-10-01T02:08:10.075Z
CFIHOS-60000623 |  | IC005 | [6 empty] | 2017-02-13T23:00:15.177Z | 2019-10-01T02:08:10.075Z
CFIHOS-60000624 |  | IC006 | [6 empty] | 2017-02-13T23:00:15.177Z | 2019-10-01T02:08:10.075Z
CFIHOS-60000625 |  | IC007 | [6 empty] | 2017-02-13T23:00:15.177Z | 2019-10-01T02:08:10.075Z
CFIHOS-60000626 |  | IC008 | [6 empty] | 2017-02-13T23:00:15.177Z | 2019-10-01T02:08:10.075Z
CFIHOS-60000627 |  | IC009 | [6 empty] | 2017-02-13T23:00:15.177Z | 2019-10-01T02:08:10.075Z
CFIHOS-60000628 |  | II | [6 empty] | 2017-02-13T23:00:15.177Z | 2019-10-01T02:08:10.075Z
CFIHOS-60000629 |  | II | [6 empty] | 2017-02-13T23:00:15.177Z | 2019-10-01T02:08:10.075Z
CFIHOS-60000630 |  | II | [6 empty] | 2017-02-13T23:00:15.177Z | 2019-10-01T02:08:10.075Z
CFIHOS-60000631 |  | IIA | [6 empty] | 2017-02-13T23:00:15.177Z | 2019-10-01T02:08:10.075Z
CFIHOS-60000632 |  | IIB | [6 empty] | 2017-02-13T23:00:15.177Z | 2019-10-01T02:08:10.075Z
CFIHOS-60000633 |  | IIC | [6 empty] | 2017-02-13T23:00:15.177Z | 2019-10-01T02:08:10.075Z
CFIHOS-60000634 |  | III | [6 empty] | 2017-02-13T23:00:15.177Z | 2019-10-01T02:08:10.075Z
CFIHOS-60000635 |  | III | [6 empty] | 2017-02-13T23:00:15.177Z | 2019-10-01T02:08:10.075Z
CFIHOS-60000636 |  | INCOLOY | [6 empty] | 2017-02-13T23:00:15.177Z | 2019-10-01T02:08:10.075Z
CFIHOS-60000637 |  | INCONEL |  | A series of high Nickel, Chromium, and Iron alloys characterised by inertness to to certain corrosive fluids |  |  |  |  | 2017-02-13T23:00:15.177Z | 2019-10-01T02:08:10.075Z
CFIHOS-60000638 |  | increasing |  | Making or becoming greater in some respect (as in size, quantity, number ,degree, value, intensity, power, substance) |  |  |  |  | 2017-02-13T23:00:15.177Z | 2019-10-01T02:08:10.075Z
CFIHOS-60000639 |  | induction |  | An electric motor in which the torque or force is due to the interaction between a moving magnetic field produced by stationary primary windings and currents induced by this field in moving secondary conductors. |  |  |  |  | 2017-02-13T23:00:15.177Z | 2019-10-01T02:08:10.075Z
CFIHOS-60000640 |  | Industrial | [6 empty] | 2017-02-13T23:00:15.177Z | 2019-10-01T02:08:10.075Z
CFIHOS-60000641 |  | Industrial | [6 empty] | 2017-02-13T23:00:15.177Z | 2019-10-01T02:08:10.075Z
CFIHOS-60000642 |  | inert atmosphere | [6 empty] | 2017-02-13T23:00:15.177Z | 2019-10-01T02:08:10.075Z
CFIHOS-60000643 |  | infrared | [6 empty] | 2017-02-13T23:00:15.177Z | 2019-10-01T02:08:10.075Z
CFIHOS-60000644 |  | infrared flammable | [6 empty] | 2017-02-13T23:00:15.177Z | 2019-10-01T02:08:10.075Z
CFIHOS-60000645 |  | injection | [6 empty] | 2017-02-13T23:00:15.177Z | 2019-10-01T02:08:10.075Z
CFIHOS-60000646 |  | Injection water sour; treated 0.1 mg/kg max. O2 | [6 empty] | 2017-02-13T23:00:15.177Z | 2019-10-01T02:08:10.075Z
CFIHOS-60000647 |  | Injection water treated, 0.1 mg/kg max. O2 | [6 empty] | 2017-02-13T23:00:15.177Z | 2019-10-01T02:08:10.075Z
CFIHOS-60000648 |  | inorg zinc | [6 empty] | 2017-02-13T23:00:15.177Z | 2019-10-01T02:08:10.075Z
CFIHOS-60000649 |  | intermittent | [6 empty] | 2017-02-13T23:00:15.177Z | 2019-10-01T02:08:10.075Z
CFIHOS-60000651 |  | internal floating roof | [6 empty] | 2017-02-13T23:00:15.177Z | 2019-10-01T02:08:10.075Z
CFIHOS-60000652 |  | inverted cone | [6 empty] | 2017-02-13T23:00:15.177Z | 2019-10-01T02:08:10.075Z
CFIHOS-60000653 |  | inch of water (60Â°f) | [6 empty] | 2019-03-06T10:03:24.828Z | 2019-06-28T12:09:09.344Z
CFIHOS-60000654 |  | ionisation | [6 empty] | 2017-02-13T23:00:15.177Z | 2019-10-01T02:08:10.075Z
CFIHOS-60000655 |  | IP 00 |  | An IP0x apparatus IEC 60529 and an IPx0 apparatus IEC 60529. |  |  |  |  | 2017-02-13T23:00:15.177Z | 2019-10-01T02:08:10.075Z
CFIHOS-60000656 |  | IP 01 | [6 empty] | 2017-02-13T23:00:15.177Z | 2019-10-01T02:08:10.075Z
CFIHOS-60000657 |  | IP 02 | [6 empty] | 2017-02-13T23:00:15.177Z | 2019-10-01T02:08:10.075Z
CFIHOS-60000658 |  | IP 03 | [6 empty] | 2017-02-13T23:00:15.177Z | 2019-10-01T02:08:10.075Z
CFIHOS-60000659 |  | IP 04 | [6 empty] | 2017-02-13T23:00:15.177Z | 2019-10-01T02:08:10.075Z
CFIHOS-60000660 |  | IP 05 | [6 empty] | 2017-02-13T23:00:15.177Z | 2019-10-01T02:08:10.075Z
CFIHOS-60000661 |  | IP 06 | [6 empty] | 2017-02-13T23:00:15.177Z | 2019-10-01T02:08:10.075Z
CFIHOS-60000662 |  | IP 07 | [6 empty] | 2017-02-13T23:00:15.177Z | 2019-10-01T02:08:10.075Z
CFIHOS-60000663 |  | IP 08 | [6 empty] | 2017-02-13T23:00:15.177Z | 2019-10-01T02:08:10.075Z
CFIHOS-60000664 |  | IP 11 |  | An IP1x apparatus IEC 60529 and an IPx1 apparatus IEC 60529. |  |  |  |  | 2017-02-13T23:00:15.177Z | 2019-10-01T02:08:10.075Z
CFIHOS-60000665 |  | IP 12 |  | An IP1x apparatus IEC 60529 and an IPx2 apparatus IEC 60529. |  |  |  |  | 2017-02-13T23:00:15.177Z | 2019-10-01T02:08:10.075Z
CFIHOS-60000666 |  | IP 13 | [6 empty] | 2017-02-13T23:00:15.177Z | 2019-10-01T02:08:10.075Z
CFIHOS-60000667 |  | IP 14 | [6 empty] | 2017-02-13T23:00:15.177Z | 2019-10-01T02:08:10.075Z
CFIHOS-60000668 |  | IP 15 | [6 empty] | 2017-02-13T23:00:15.177Z | 2019-10-01T02:08:10.075Z
CFIHOS-60000669 |  | IP 16 | [6 empty] | 2017-02-13T23:00:15.177Z | 2019-10-01T02:08:10.075Z
CFIHOS-60000670 |  | IP 17 | [6 empty] | 2017-02-13T23:00:15.177Z | 2019-10-01T02:08:10.075Z
CFIHOS-60000671 |  | IP 18 | [6 empty] | 2017-02-13T23:00:15.177Z | 2019-10-01T02:08:10.075Z
CFIHOS-60000672 |  | IP 19 | [6 empty] | 2017-02-13T23:00:15.177Z | 2019-10-01T02:08:10.075Z
CFIHOS-60000673 |  | IP 20 |  | An IP2x apparatus IEC 60529 and an IPx0 apparatus IEC 60529. |  |  |  |  | 2017-02-13T23:00:15.177Z | 2019-10-01T02:08:10.075Z
CFIHOS-60000674 |  | IP 21 |  | An IP2x apparatus IEC 60529 and an IPx1 apparatus IEC 60529. |  |  |  |  | 2017-02-13T23:00:15.177Z | 2019-10-01T02:08:10.075Z
CFIHOS-60000675 |  | IP 22 |  | An IP2x apparatus IEC 60529 and an IPx2 apparatus IEC 60529. |  |  |  |  | 2017-02-13T23:00:15.177Z | 2019-10-01T02:08:10.075Z
CFIHOS-60000676 |  | IP 23 |  | An IP2x apparatus IEC 60529 and an IPx3 apparatus IEC 60529. |  |  |  |  | 2017-02-13T23:00:15.177Z | 2019-10-01T02:08:10.075Z
CFIHOS-60000677 |  | IP 24 |  | An IP2x apparatus IEC 60529 and an IPx43 apparatus IEC 60529. |  |  |  |  | 2017-02-13T23:00:15.177Z | 2019-10-01T02:08:10.075Z
CFIHOS-60000678 |  | IP 25 | [6 empty] | 2017-02-13T23:00:15.177Z | 2019-10-01T02:08:10.075Z
CFIHOS-60000679 |  | IP 26 | [6 empty] | 2017-02-13T23:00:15.177Z | 2019-10-01T02:08:10.075Z
CFIHOS-60000680 |  | IP 27 | [6 empty] | 2017-02-13T23:00:15.177Z | 2019-10-01T02:08:10.075Z
CFIHOS-60000681 |  | IP 28 | [6 empty] | 2017-02-13T23:00:15.177Z | 2019-10-01T02:08:10.075Z
CFIHOS-60000682 |  | IP 29 | [6 empty] | 2017-02-13T23:00:15.177Z | 2019-10-01T02:08:10.075Z
CFIHOS-60000683 |  | IP 30 |  | An IP3x apparatus IEC 60529 and an IPx0 apparatus IEC 60529. |  |  |  |  | 2017-02-13T23:00:15.177Z | 2019-10-01T02:08:10.075Z
CFIHOS-60000684 |  | IP 31 |  | An IP3x apparatus IEC 60529 and an IPx1 apparatus IEC 60529. |  |  |  |  | 2017-02-13T23:00:15.177Z | 2019-10-01T02:08:10.075Z
CFIHOS-60000685 |  | IP 32 |  | An IP3x apparatus IEC 60529 and an IPx2 apparatus IEC 60529. |  |  |  |  | 2017-02-13T23:00:15.177Z | 2019-10-01T02:08:10.075Z
CFIHOS-60000686 |  | IP 33 |  | An IP3x apparatus IEC 60529 and an IPx3 apparatus IEC 60529. |  |  |  |  | 2017-02-13T23:00:15.177Z | 2019-10-01T02:08:10.075Z
CFIHOS-60000687 |  | IP 34 |  | An IP3x apparatus IEC 60529 and an IPx4 apparatus IEC 60529. |  |  |  |  | 2017-02-13T23:00:15.177Z | 2019-10-01T02:08:10.075Z
CFIHOS-60000688 |  | IP 35 | [6 empty] | 2017-02-13T23:00:15.177Z | 2019-10-01T02:08:10.075Z
CFIHOS-60000689 |  | IP 36 | [6 empty] | 2017-02-13T23:00:15.177Z | 2019-10-01T02:08:10.075Z
CFIHOS-60000690 |  | IP 37 | [6 empty] | 2017-02-13T23:00:15.177Z | 2019-10-01T02:08:10.075Z
CFIHOS-60000691 |  | IP 38 | [6 empty] | 2017-02-13T23:00:15.177Z | 2019-10-01T02:08:10.075Z
CFIHOS-60000692 |  | IP 39 | [6 empty] | 2017-02-13T23:00:15.177Z | 2019-10-01T02:08:10.075Z
CFIHOS-60000693 |  | IP 40 |  | An IP4x apparatus IEC 60529 and an IPx0 apparatus IEC 60529. |  |  |  |  | 2017-02-13T23:00:15.177Z | 2019-10-01T02:08:10.075Z
CFIHOS-60000694 |  | IP 41 |  | An IP4x apparatus IEC 60529 and an IPx1 apparatus IEC 60529. |  |  |  |  | 2017-02-13T23:00:15.177Z | 2019-10-01T02:08:10.075Z
CFIHOS-60000695 |  | IP 42 |  | An IP4x apparatus IEC 60529 and an IPx2 apparatus IEC 60529. |  |  |  |  | 2017-02-13T23:00:15.177Z | 2019-10-01T02:08:10.075Z
CFIHOS-60000696 |  | IP 43 |  | An IP4x apparatus IEC 60529 and an IPx3 apparatus IEC 60529. |  |  |  |  | 2017-02-13T23:00:15.177Z | 2019-10-01T02:08:10.075Z
CFIHOS-60000697 |  | IP 44 |  | An IP4x apparatus IEC 60529 and an IPx4 apparatus IEC 60529. |  |  |  |  | 2017-02-13T23:00:15.177Z | 2019-10-01T02:08:10.075Z
CFIHOS-60000698 |  | IP 45 |  | An IP4x apparatus IEC 60529 and an IPx5 apparatus IEC 60529. |  |  |  |  | 2017-02-13T23:00:15.177Z | 2019-10-01T02:08:10.075Z
CFIHOS-60000699 |  | IP 46 | [6 empty] | 2017-02-13T23:00:15.177Z | 2019-10-01T02:08:10.075Z
CFIHOS-60000700 |  | IP 47 | [6 empty] | 2017-02-13T23:00:15.177Z | 2019-10-01T02:08:10.075Z
CFIHOS-60000701 |  | IP 48 | [6 empty] | 2017-02-13T23:00:15.177Z | 2019-10-01T02:08:10.075Z
CFIHOS-60000702 |  | IP 49 | [6 empty] | 2017-02-13T23:00:15.177Z | 2019-10-01T02:08:10.075Z
CFIHOS-60000703 |  | IP 50 |  | An IP5x apparatus IEC 60529 and an IPx0 apparatus IEC 60529. |  |  |  |  | 2017-02-13T23:00:15.177Z | 2019-10-01T02:08:10.075Z
CFIHOS-60000704 |  | IP 51 |  | An IP5x apparatus IEC 60529 and an IPx1 apparatus IEC 60529. |  |  |  |  | 2017-02-13T23:00:15.177Z | 2019-10-01T02:08:10.075Z
CFIHOS-60000705 |  | IP 52 |  | An IP5x apparatus IEC 60529 and an IPx2 apparatus IEC 60529. |  |  |  |  | 2017-02-13T23:00:15.177Z | 2019-10-01T02:08:10.075Z
CFIHOS-60000706 |  | IP 53 |  | An IP5x apparatus IEC 60529 and an IPx3 apparatus IEC 60529. |  |  |  |  | 2017-02-13T23:00:15.177Z | 2019-10-01T02:08:10.075Z
CFIHOS-60000707 |  | IP 54 |  | An IP5x apparatus IEC 60529 and an IPx4 apparatus IEC 60529. |  |  |  |  | 2017-02-13T23:00:15.177Z | 2019-10-01T02:08:10.075Z
CFIHOS-60000708 |  | IP 55 |  | An IP5x apparatus IEC 60529 and an IPx5 apparatus IEC 60529. |  |  |  |  | 2017-02-13T23:00:15.177Z | 2019-10-01T02:08:10.075Z
CFIHOS-60000709 |  | IP 56 |  | An IP5x apparatus IEC 60529 and an IPx6 apparatus IEC 60529. |  |  |  |  | 2017-02-13T23:00:15.177Z | 2019-10-01T02:08:10.075Z
CFIHOS-60000710 |  | IP 57 |  | An IP5x apparatus IEC 60529 and an IPx7 apparatus IEC 60529. |  |  |  |  | 2017-02-13T23:00:15.177Z | 2019-10-01T02:08:10.075Z
CFIHOS-60000711 |  | IP 58 |  | An IP5x apparatus IEC 60529 and an IPx8 apparatus IEC 60529. |  |  |  |  | 2017-02-13T23:00:15.177Z | 2019-10-01T02:08:10.075Z
CFIHOS-60000712 |  | IP 59 | [6 empty] | 2017-02-13T23:00:15.177Z | 2019-10-01T02:08:10.075Z
CFIHOS-60000713 |  | IP 60 | [6 empty] | 2017-02-13T23:00:15.177Z | 2019-10-01T02:08:10.075Z
CFIHOS-60000714 |  | IP 61 | [6 empty] | 2017-02-13T23:00:15.177Z | 2019-10-01T02:08:10.075Z
CFIHOS-60000715 |  | IP 62 | [6 empty] | 2017-02-13T23:00:15.177Z | 2019-10-01T02:08:10.075Z
CFIHOS-60000716 |  | IP 63 |  | An IP6x apparatus IEC 60529 and an IPx3 apparatus IEC 60529. |  |  |  |  | 2017-02-13T23:00:15.177Z | 2019-10-01T02:08:10.075Z
CFIHOS-60000717 |  | IP 64 |  | An IP6x apparatus IEC 60529 and an IPx4 apparatus IEC 60529. |  |  |  |  | 2017-02-13T23:00:15.177Z | 2019-10-01T02:08:10.075Z
CFIHOS-60000718 |  | IP 65 |  | An IP6x apparatus IEC 60529 and an IPx5 apparatus IEC 60529. |  |  |  |  | 2017-02-13T23:00:15.177Z | 2019-10-01T02:08:10.075Z
CFIHOS-60000719 |  | IP 66 |  | An IP6x apparatus IEC 60529 and an IPx6 apparatus IEC 60529. |  |  |  |  | 2017-02-13T23:00:15.177Z | 2019-10-01T02:08:10.075Z
CFIHOS-60000720 |  | IP 67 |  | An IP6x apparatus IEC 60529 and an IPx7 apparatus IEC 60529. |  |  |  |  | 2017-02-13T23:00:15.177Z | 2019-10-01T02:08:10.075Z
CFIHOS-60000721 |  | IP 68 |  | An IP6x apparatus IEC 60529 and an IPx8 apparatus IEC 60529. |  |  |  |  | 2017-02-13T23:00:15.177Z | 2019-10-01T02:08:10.075Z
CFIHOS-60000722 |  | iron |  | A periodic system element with 26 protons in its nucleus |  |  |  |  | 2017-02-13T23:00:15.177Z | 2019-10-01T02:08:10.075Z
CFIHOS-60000723 |  | Isopropyl alcohol |  | Molecular formula: C3H7OH |  |  |  |  | 2017-02-13T23:00:15.177Z | 2019-10-01T02:08:10.075Z
CFIHOS-60000724 |  | IV | [6 empty] | 2017-02-13T23:00:15.177Z | 2019-10-01T02:08:10.075Z
CFIHOS-60000725 |  | IV | [6 empty] | 2017-02-13T23:00:15.177Z | 2019-10-01T02:08:10.075Z
CFIHOS-60000726 |  | Intelligent vector drawing (CAD) |  | Intelligent vector drawing Like CAD |  |  |  |  | 2017-02-13T23:00:15.177Z | 2019-10-01T02:08:10.075Z
CFIHOS-60000727 |  | jib crane | [6 empty] | 2017-02-13T23:00:15.177Z | 2019-10-01T02:08:10.075Z
CFIHOS-60000728 |  | JIS |  | Japanese Industrial Standard |  |  |  |  | 2017-02-13T23:00:15.177Z | 2019-10-01T02:08:10.075Z
CFIHOS-60000729 |  | JPG file | [6 empty] | 2017-02-13T23:00:15.177Z | 2019-10-01T02:08:10.075Z
CFIHOS-60000730 |  | KEMA | [6 empty] | 2017-02-13T23:00:15.177Z | 2019-10-01T02:08:10.075Z
CFIHOS-60000731 |  | KEMA 00ATEX1243X | [6 empty] | 2017-02-13T23:00:15.177Z | 2019-10-01T02:08:10.075Z
CFIHOS-60000732 |  | KEMA 01ATEX1033X | [6 empty] | 2017-02-13T23:00:15.177Z | 2019-10-01T02:08:10.075Z
CFIHOS-60000733 |  | KEMA 02ATEX1030X | [6 empty] | 2017-02-13T23:00:15.177Z | 2019-10-01T02:08:10.075Z
CFIHOS-60000734 |  | KEMA 03ATEX1136X | [6 empty] | 2017-02-13T23:00:15.177Z | 2019-10-01T02:08:10.075Z
CFIHOS-60000735 |  | KEMA 04ATEX2128 | [6 empty] | 2017-02-13T23:00:15.177Z | 2019-10-01T02:08:10.075Z
CFIHOS-60000736 |  | KEMA 98ATEX4452X | [6 empty] | 2017-02-13T23:00:15.177Z | 2019-10-01T02:08:10.075Z
CFIHOS-60000737 |  | KEMA 99ATEX6312 | [6 empty] | 2017-02-13T23:00:15.177Z | 2019-10-01T02:08:10.075Z
CFIHOS-60000738 |  | kettle | [6 empty] | 2017-02-13T23:00:15.177Z | 2019-10-01T02:08:10.075Z
CFIHOS-60000743 |  | kilopascal absolute | [6 empty] | 2017-02-13T20:14:08.497Z | 2019-06-28T12:09:09.344Z
CFIHOS-60000744 |  | kilopascal gauge | [6 empty] | 2017-02-13T20:14:08.497Z | 2019-06-28T12:09:09.344Z
CFIHOS-60000747 |  | litre per day | [6 empty] | 2019-03-06T10:03:24.828Z | 2019-06-28T12:09:09.344Z
CFIHOS-60000748 |  | litre per hour | [6 empty] | 2019-03-06T10:03:24.828Z | 2019-06-28T12:09:09.344Z
CFIHOS-60000749 |  | litre per minute | [6 empty] | 2019-03-06T10:03:24.828Z | 2019-06-28T12:09:09.344Z
CFIHOS-60000751 |  | lap flange |  | A pipe flange that is intended to be used with stub ends. |  |  |  |  | 2017-02-13T23:00:15.177Z | 2019-10-01T02:08:10.075Z
CFIHOS-60000752 |  | laser-based aspirating | [6 empty] | 2017-02-13T23:00:15.177Z | 2019-10-01T02:08:10.075Z
CFIHOS-60000753 |  | lateral | [6 empty] | 2017-02-13T23:00:15.177Z | 2019-10-01T02:08:10.075Z
CFIHOS-60000754 |  | LCIE 00ATEX6007 | [6 empty] | 2017-02-13T23:00:15.177Z | 2019-10-01T02:08:10.075Z
CFIHOS-60000755 |  | LCIE 01ATEX 6056X | [6 empty] | 2017-02-13T23:00:15.177Z | 2019-10-01T02:08:10.075Z
CFIHOS-60000756 |  | LCIE 02 ATEX6040X | [6 empty] | 2017-02-13T23:00:15.177Z | 2019-10-01T02:08:10.075Z
CFIHOS-60000757 |  | LCIE 03ATEX6004X | [6 empty] | 2017-02-13T23:00:15.177Z | 2019-10-01T02:08:10.075Z
CFIHOS-60000758 |  | LCIE 91.C6144X | [6 empty] | 2017-02-13T23:00:15.177Z | 2019-10-01T02:08:10.075Z
CFIHOS-60000759 |  | LCIE 94.C6135X | [6 empty] | 2017-02-13T23:00:15.177Z | 2019-10-01T02:08:10.075Z
CFIHOS-60000760 |  | LCIE 98ATEX6016 | [6 empty] | 2017-02-13T23:00:15.177Z | 2019-10-01T02:08:10.075Z
CFIHOS-60000761 |  | LCIE 99ATEX6011X | [6 empty] | 2017-02-13T23:00:15.177Z | 2019-10-01T02:08:10.075Z
CFIHOS-60000762 |  | lead |  | A periodic system element with 82 protons in its nucleus |  |  |  |  | 2017-02-13T23:00:15.177Z | 2019-10-01T02:08:10.075Z
CFIHOS-60000763 |  | lead-acid | [6 empty] | 2017-02-13T23:00:15.177Z | 2019-10-01T02:08:10.075Z
CFIHOS-60000764 |  | LED |  | A (semiconductor) diode that radiates light in the visible region. Used in alphanumeric displays and as an indicator or warning lamp. |  |  |  |  | 2017-02-13T23:00:15.177Z | 2019-10-01T02:08:10.075Z
CFIHOS-60000766 |  | legs | [6 empty] | 2017-02-13T23:00:15.177Z | 2019-10-01T02:08:10.075Z
CFIHOS-60000767 |  | level | [6 empty] | 2017-02-13T23:00:15.177Z | 2019-10-01T02:08:10.075Z
CFIHOS-60000768 |  | limited | [6 empty] | 2017-02-13T23:00:15.177Z | 2019-10-01T02:08:10.075Z
CFIHOS-60000769 |  | linear electric | [6 empty] | 2017-02-13T23:00:15.177Z | 2019-10-01T02:08:10.075Z
CFIHOS-60000770 |  | linear electro-hydraulic | [6 empty] | 2017-02-13T23:00:15.177Z | 2019-10-01T02:08:10.075Z
CFIHOS-60000771 |  | linear hydraulic | [6 empty] | 2017-02-13T23:00:15.177Z | 2019-10-01T02:08:10.075Z
CFIHOS-60000772 |  | linear pneumatic | [6 empty] | 2017-02-13T23:00:15.177Z | 2019-10-01T02:08:10.075Z
CFIHOS-60000773 |  | Liquid | [6 empty] | 2017-02-13T23:00:15.177Z | 2019-10-01T02:08:10.075Z
CFIHOS-60000774 |  | liquids | [6 empty] | 2017-02-13T23:00:15.177Z | 2019-10-01T02:08:10.075Z
CFIHOS-60000775 |  | lithium-ion (Li-ion) | [6 empty] | 2017-02-13T23:00:15.177Z | 2019-10-01T02:08:10.075Z
CFIHOS-60000777 |  | low alloy steel |  | Low alloy steel |  |  |  |  | 2017-02-13T23:00:15.177Z | 2019-10-01T02:08:10.075Z
CFIHOS-60000778 |  | LOW CR (1.25-9.0) | [6 empty] | 2017-02-13T23:00:15.177Z | 2019-10-01T02:08:10.075Z
CFIHOS-60000779 |  | lox-nox | [6 empty] | 2017-02-13T23:00:15.177Z | 2019-10-01T02:08:10.075Z
CFIHOS-60000780 |  | LS001 | [6 empty] | 2017-02-13T23:00:15.177Z | 2019-10-01T02:08:10.075Z
CFIHOS-60000781 |  | LS002 | [6 empty] | 2017-02-13T23:00:15.177Z | 2019-10-01T02:08:10.075Z
CFIHOS-60000782 |  | LS003 | [6 empty] | 2017-02-13T23:00:15.177Z | 2019-10-01T02:08:10.075Z
CFIHOS-60000783 |  | LS004 | [6 empty] | 2017-02-13T23:00:15.177Z | 2019-10-01T02:08:10.075Z
CFIHOS-60000784 |  | lugs |  | A physical object that is a specially designed load bearing plate type attachment to an item, generally provided with a hole |  |  |  |  | 2017-02-13T23:00:15.177Z | 2019-10-01T02:08:10.075Z
CFIHOS-60000785 |  | M1 | [6 empty] | 2017-02-13T23:00:15.177Z | 2019-10-01T02:08:10.075Z
CFIHOS-60000786 |  | M2 | [6 empty] | 2017-02-13T23:00:15.177Z | 2019-10-01T02:08:10.075Z
CFIHOS-60000788 |  | milliampere/bar | [6 empty] | 2019-03-06T10:03:24.828Z | 2019-06-28T12:09:09.344Z
CFIHOS-60000789 |  | magnetic |  | An induction coupling in which the secondary currents are induced in wound or cage windings. |  |  |  |  | 2017-02-13T23:00:15.177Z | 2019-10-01T02:08:10.075Z
CFIHOS-60000790 |  | MALL CI | [6 empty] | 2017-02-13T23:00:15.177Z | 2019-10-01T02:08:10.075Z
CFIHOS-60000791 |  | manganese molybdenum based steels | [6 empty] | 2017-02-13T23:00:15.177Z | 2019-10-01T02:08:10.075Z
CFIHOS-60000792 |  | manganese silicon based steels | [6 empty] | 2017-02-13T23:00:15.177Z | 2019-10-01T02:08:10.075Z
CFIHOS-60000793 |  | martensitic stainless steels | [6 empty] | 2017-02-13T23:00:15.177Z | 2019-10-01T02:08:10.075Z
CFIHOS-60000794 |  | millibar absolute | [6 empty] | 2019-03-06T10:03:24.828Z | 2019-06-28T12:09:09.344Z
CFIHOS-60000795 |  | mechanical | [6 empty] | 2017-02-13T23:00:15.177Z | 2019-10-01T02:08:10.075Z
CFIHOS-60000796 |  | MEG (ethylene glycol) |  | Molecular formula: C2H6O2 |  |  |  |  | 2017-02-13T23:00:15.177Z | 2019-10-01T02:08:10.075Z
CFIHOS-60000797 |  | mercury oxide | [6 empty] | 2017-02-13T23:00:15.177Z | 2019-10-01T02:08:10.075Z
CFIHOS-60000798 |  | Metal halide | [6 empty] | 2017-02-13T23:00:15.177Z | 2019-10-01T02:08:10.075Z
CFIHOS-60000799 |  | Methane gas |  | A compound where the main component is methane. |  |  |  |  | 2017-02-13T23:00:15.177Z | 2019-10-01T02:08:10.075Z
CFIHOS-60000800 |  | Methane liquid | [6 empty] | 2017-02-13T23:00:15.177Z | 2019-10-01T02:08:10.075Z
CFIHOS-60000801 |  | Methanol (Methyl alcohol) |  | Molecular formula: CH3OH |  |  |  |  | 2017-02-13T23:00:15.177Z | 2019-10-01T02:08:10.075Z
CFIHOS-60000802 |  | Methanol (Methyl alcohol) > 5% | [6 empty] | 2017-02-13T23:00:15.177Z | 2019-10-01T02:08:10.075Z
CFIHOS-60000803 |  | micro switch |  | A pilot switch operated by very small movements of a lever, the circuit being made or broken or closed by spring-loaded contacts. |  |  |  |  | 2017-02-13T23:00:15.177Z | 2019-10-01T02:08:10.075Z
CFIHOS-60000804 |  | Microstation | [6 empty] | 2017-02-13T23:00:15.177Z | 2019-10-01T02:08:10.075Z
CFIHOS-60000806 |  | mineral wool |  | An artefact which is a lightweight vitreous fibrous material manufactured by blowing steam through molten slag. |  |  |  |  | 2017-02-13T23:00:15.177Z | 2019-10-01T02:08:10.075Z
CFIHOS-60000807 |  | MISC. CAST IRON | [6 empty] | 2017-02-13T23:00:15.177Z | 2019-10-01T02:08:10.075Z
CFIHOS-60000808 |  | Multi media |  | Multi media Like Film, Micro fiche, Video, Sound |  |  |  |  | 2017-02-13T23:00:15.177Z | 2019-10-01T02:08:10.075Z
CFIHOS-60000810 |  | millimetre of water at 4Â°c | [6 empty] | 2019-03-06T10:03:24.828Z | 2019-06-28T12:09:09.344Z
CFIHOS-60000811 |  | mobile crane |  | A 'crane' that consists of a 'truss' or telescopic boom mounted on a mobile platform - be it on road, rail or water. |  |  |  |  | 2017-02-13T23:00:15.177Z | 2019-10-01T02:08:10.075Z
CFIHOS-60000812 |  | Model_Part |  | A Model Part represents a type of Equipment that is manufactured by a Manufacturer/Supplier. A Manufacturer/Supplier's catalogue contains the list of Model Part that a manufacturer can build. |  |  |  |  | 2017-02-13T23:00:15.177Z | 2019-10-01T02:08:10.075Z
CFIHOS-60000813 |  | molybdenum based steels |  | A metal alloy in which Molybdenum is the basis (i.e. predominent) element. |  |  |  |  | 2017-02-13T23:00:15.177Z | 2019-10-01T02:08:10.075Z
CFIHOS-60000814 |  | MONEL |  | A series of high Nickel, high Copper alloys used for their corrosion resistant properties to certain conditions |  |  |  |  | 2017-02-13T23:00:15.177Z | 2019-10-01T02:08:10.075Z
CFIHOS-60000815 |  | MONEL 505 | [6 empty] | 2017-02-13T23:00:15.177Z | 2019-10-01T02:08:10.075Z
CFIHOS-60000818 |  | MS-Access | [6 empty] | 2017-02-13T23:00:15.177Z | 2019-10-01T02:08:10.075Z
CFIHOS-60000819 |  | MS-Excel | [6 empty] | 2017-02-13T23:00:15.177Z | 2019-10-01T02:08:10.075Z
CFIHOS-60000820 |  | MS-Excel or MS-Access | [6 empty] | 2017-02-13T23:00:15.177Z | 2019-10-01T02:08:10.075Z
CFIHOS-60000821 |  | million standard cubic metre per day | [6 empty] | 2019-03-06T10:03:24.828Z | 2019-06-28T12:09:09.344Z
CFIHOS-60000822 |  | MS-Powerpoint | [6 empty] | 2017-02-13T23:00:15.177Z | 2019-10-01T02:08:10.075Z
CFIHOS-60000823 |  | MS-Project | [6 empty] | 2017-02-13T23:00:15.177Z | 2019-10-01T02:08:10.075Z
CFIHOS-60000824 |  | MS-Visio | [6 empty] | 2017-02-13T23:00:15.177Z | 2019-10-01T02:08:10.075Z
CFIHOS-60000825 |  | MS-Word | [6 empty] | 2017-02-13T23:00:15.177Z | 2019-10-01T02:08:10.075Z
CFIHOS-60000826 |  | MS-Word Or MS-Excel | [6 empty] | 2017-02-13T23:00:15.177Z | 2019-10-01T02:08:10.075Z
CFIHOS-60000827 |  | Multiphase | [6 empty] | 2017-02-13T23:00:15.177Z | 2019-10-01T02:08:10.075Z
CFIHOS-60000828 |  | Multiphase Sour | [6 empty] | 2017-02-13T23:00:15.177Z | 2019-10-01T02:08:10.075Z
CFIHOS-60000829 |  | Multiphase Sweet | [6 empty] | 2017-02-13T23:00:15.177Z | 2019-10-01T02:08:10.075Z
CFIHOS-60000835 |  | Native | [6 empty] | 2017-02-13T23:00:15.177Z | 2019-10-01T02:08:10.075Z
CFIHOS-60000836 |  | Natural Gas Dehydrated, Dry | [6 empty] | 2017-02-13T23:00:15.177Z | 2019-10-01T02:08:10.075Z
CFIHOS-60000837 |  | Natural Gas Sour | [6 empty] | 2017-02-13T23:00:15.177Z | 2019-10-01T02:08:10.075Z
CFIHOS-60000838 |  | Natural Gas Sweet | [6 empty] | 2017-02-13T23:00:15.177Z | 2019-10-01T02:08:10.075Z
CFIHOS-60000839 |  | NBR | [6 empty] | 2017-02-13T23:00:15.177Z | 2019-10-01T02:08:10.075Z
CFIHOS-60000840 |  | NEMKO | [6 empty] | 2017-02-13T23:00:15.177Z | 2019-10-01T02:08:10.075Z
CFIHOS-60000841 |  | NEMKO 01ATEX097 | [6 empty] | 2017-02-13T23:00:15.177Z | 2019-10-01T02:08:10.075Z
CFIHOS-60000842 |  | NEMKO 02ATEX 336 | [6 empty] | 2017-02-13T23:00:15.177Z | 2019-10-01T02:08:10.075Z
CFIHOS-60000843 |  | NEMKO 03ATEX1317 | [6 empty] | 2017-02-13T23:00:15.177Z | 2019-10-01T02:08:10.075Z
CFIHOS-60000844 |  | NEMKO 04ATEX1338 | [6 empty] | 2017-02-13T23:00:15.177Z | 2019-10-01T02:08:10.075Z
CFIHOS-60000845 |  | nickel alloys |  | A metal alloy in which Nickel is the basis (i.e. predominent) element. |  |  |  |  | 2017-02-13T23:00:15.177Z | 2019-10-01T02:08:10.075Z
CFIHOS-60000846 |  | nickel based steels | [6 empty] | 2017-02-13T23:00:15.177Z | 2019-10-01T02:08:10.075Z
CFIHOS-60000847 |  | nickel metal hydride (NiMH) | [6 empty] | 2017-02-13T23:00:15.177Z | 2019-10-01T02:08:10.075Z
CFIHOS-60000848 |  | nickel-cadmium (NiCd) | [6 empty] | 2017-02-13T23:00:15.177Z | 2019-10-01T02:08:10.075Z
CFIHOS-60000849 |  | nickel-chromium alloys | [6 empty] | 2017-02-13T23:00:15.177Z | 2019-10-01T02:08:10.075Z
CFIHOS-60000850 |  | nickel-chromium-molybdenum alloys | [6 empty] | 2017-02-13T23:00:15.177Z | 2019-10-01T02:08:10.075Z
CFIHOS-60000851 |  | nickel-zinc (NiZn) | [6 empty] | 2017-02-13T23:00:15.177Z | 2019-10-01T02:08:10.075Z
CFIHOS-60000852 |  | NI-CR-.5MO | [6 empty] | 2017-02-13T23:00:15.177Z | 2019-10-01T02:08:10.075Z
CFIHOS-60000853 |  | NI-CR-1MO | [6 empty] | 2017-02-13T23:00:15.177Z | 2019-10-01T02:08:10.075Z
CFIHOS-60000854 |  | nitrogen |  | A periodic system element with 7 protons in its nucleus |  |  |  |  | 2017-02-13T23:00:15.177Z | 2019-10-01T02:08:10.075Z
CFIHOS-60000855 |  | Nitrogen gas |  | A gasous compound where the main component is nitrogen. |  |  |  |  | 2017-02-13T23:00:15.177Z | 2019-10-01T02:08:10.075Z
CFIHOS-60000856 |  | Nitrogen liquid | [6 empty] | 2017-02-13T23:00:15.177Z | 2019-10-01T02:08:10.075Z
CFIHOS-60000858 |  | newton-metre per radian | [6 empty] | 2019-03-06T10:03:24.828Z | 2019-06-28T12:09:09.344Z
CFIHOS-60000860 |  | no | [6 empty] | 2017-02-13T23:00:15.177Z | 2019-10-01T02:08:10.075Z
CFIHOS-60000862 |  | no | [6 empty] | 2017-02-13T23:00:15.177Z | 2019-10-01T02:08:10.075Z
CFIHOS-60000863 |  | Non Hazardous | [6 empty] | 2017-02-13T23:00:15.177Z | 2019-10-01T02:08:10.075Z
CFIHOS-60000864 |  | non self-regulating | [6 empty] | 2017-02-13T23:00:15.177Z | 2019-10-01T02:08:10.075Z
CFIHOS-60000865 |  | non-circular | [6 empty] | 2017-02-13T23:00:15.177Z | 2019-10-01T02:08:10.075Z
CFIHOS-60000867 |  | none | [6 empty] | 2017-02-13T23:00:15.177Z | 2019-10-01T02:08:10.075Z
CFIHOS-60000868 |  | none | [6 empty] | 2017-02-13T23:00:15.177Z | 2019-10-01T02:08:10.075Z
CFIHOS-60000869 |  | none | [6 empty] | 2017-02-13T23:00:15.177Z | 2019-10-01T02:08:10.075Z
CFIHOS-60000870 |  | none | [6 empty] | 2017-02-13T23:00:15.177Z | 2019-10-01T02:08:10.075Z
CFIHOS-60000871 |  | none | [6 empty] | 2017-02-13T23:00:15.177Z | 2019-10-01T02:08:10.075Z
CFIHOS-60000873 |  | none (air-cooled) | [6 empty] | 2017-02-13T23:00:15.177Z | 2019-10-01T02:08:10.075Z
CFIHOS-60000874 |  | non-hazardous | [6 empty] | 2017-02-13T23:00:15.177Z | 2019-10-01T02:08:10.075Z
CFIHOS-60000875 |  | nonmetallic materials | [6 empty] | 2017-02-13T23:00:15.177Z | 2019-10-01T02:08:10.075Z
CFIHOS-60000876 |  | NON-TEMA | [6 empty] | 2017-02-13T23:00:15.177Z | 2019-10-01T02:08:10.075Z
CFIHOS-60000879 |  | nozzle |  | A physical object that has a protruding part through which a stream of fluid is directed. |  |  |  |  | 2017-02-13T23:00:15.177Z | 2019-10-01T02:08:10.075Z
CFIHOS-60000880 |  | NR | [6 empty] | 2017-02-13T23:00:15.177Z | 2019-10-01T02:08:10.075Z
CFIHOS-60000881 |  | Number | [6 empty] | 2017-02-13T23:00:15.177Z | 2019-10-01T02:08:10.075Z
CFIHOS-60000883 |  | oil |  | An aggregate consisting of hydrocarbons and possibly other aggregates. |  |  |  |  | 2017-02-13T23:00:15.177Z | 2019-10-01T02:08:10.075Z
CFIHOS-60000884 |  | oil |  | An aggregate consisting of hydrocarbons and possibly other aggregates. |  |  |  |  | 2017-02-13T23:00:15.177Z | 2019-10-01T02:08:10.075Z
CFIHOS-60000885 |  | Oil |  | An aggregate consisting of hydrocarbons and possibly other aggregates. |  |  |  |  | 2017-02-13T23:00:15.177Z | 2019-10-01T02:08:10.075Z
CFIHOS-60000886 |  | oil |  | An aggregate consisting of hydrocarbons and possibly other aggregates. |  |  |  |  | 2017-02-13T23:00:15.177Z | 2019-10-01T02:08:10.075Z
CFIHOS-60000887 |  | oil filled | [6 empty] | 2017-02-13T23:00:15.177Z | 2019-10-01T02:08:10.075Z
CFIHOS-60000888 |  | Oil hot | [6 empty] | 2017-02-13T23:00:15.177Z | 2019-10-01T02:08:10.075Z
CFIHOS-60000889 |  | Oil hydraulic | [6 empty] | 2017-02-13T23:00:15.177Z | 2019-10-01T02:08:10.075Z
CFIHOS-60000890 |  | Oil lubricating | [6 empty] | 2017-02-13T23:00:15.177Z | 2019-10-01T02:08:10.075Z
CFIHOS-60000891 |  | oil production |  | Producing oil from a reservoir |  |  |  |  | 2017-02-13T23:00:15.177Z | 2019-10-01T02:08:10.075Z
CFIHOS-60000892 |  | Oil waste | [6 empty] | 2017-02-13T23:00:15.177Z | 2019-10-01T02:08:10.075Z
CFIHOS-60000893 |  | ONAF | [6 empty] | 2017-02-13T23:00:15.177Z | 2019-10-01T02:08:10.075Z
CFIHOS-60000894 |  | ONAN | [6 empty] | 2017-02-13T23:00:15.177Z | 2019-10-01T02:08:10.075Z
CFIHOS-60000895 |  | open |  | A status that indicates access. |  |  |  |  | 2017-02-13T23:00:15.177Z | 2019-10-01T02:08:10.075Z
CFIHOS-60000896 |  | open path | [6 empty] | 2017-02-13T23:00:15.177Z | 2019-10-01T02:08:10.075Z
CFIHOS-60000897 |  | open to atmosphere | [6 empty] | 2017-02-13T23:00:15.177Z | 2019-10-01T02:08:10.075Z
CFIHOS-60000898 |  | optical | [6 empty] | 2017-02-13T23:00:15.177Z | 2019-10-01T02:08:10.075Z
CFIHOS-60000899 |  | optical beam | [6 empty] | 2017-02-13T23:00:15.177Z | 2019-10-01T02:08:10.075Z
CFIHOS-60000900 |  | Other | [6 empty] | 2017-02-13T23:00:15.177Z | 2019-10-01T02:08:10.075Z
CFIHOS-60000901 |  | other | [6 empty] | 2017-02-13T23:00:15.177Z | 2019-10-01T02:08:10.075Z
CFIHOS-60000902 |  | other | [6 empty] | 2017-02-13T23:00:15.177Z | 2019-10-01T02:08:10.075Z
CFIHOS-60000903 |  | other | [6 empty] | 2017-02-13T23:00:15.177Z | 2019-10-01T02:08:10.075Z
CFIHOS-60000905 |  | other stainless steels | [6 empty] | 2017-02-13T23:00:15.177Z | 2019-10-01T02:08:10.075Z
CFIHOS-60000906 |  | overhead crane |  | A crane where the hook and line mechanism runs along a horisontal beam that runs along two widely separated rails. |  |  |  |  | 2017-02-13T23:00:15.177Z | 2019-10-01T02:08:10.075Z
CFIHOS-60000907 |  | Oxygen |  | A periodic system element with 8 protons in its nucleus |  |  |  |  | 2017-02-13T23:00:15.177Z | 2019-10-01T02:08:10.075Z
CFIHOS-60000910 |  | pan floating | [6 empty] | 2017-02-13T23:00:15.177Z | 2019-10-01T02:08:10.075Z
CFIHOS-60000911 |  | Paper | [6 empty] | 2017-02-13T23:00:15.177Z | 2019-10-01T02:08:10.075Z
CFIHOS-60000914 |  | ype-single-parallel - parallel | [6 empty] | 2017-02-13T23:00:15.177Z | 2019-10-01T02:08:10.075Z
CFIHOS-60000915 |  | passive | [6 empty] | 2017-02-13T23:00:15.177Z | 2019-10-01T02:08:10.075Z
CFIHOS-60000916 |  | PC001 | [6 empty] | 2017-02-13T23:00:15.177Z | 2019-10-01T02:08:10.075Z
CFIHOS-60000917 |  | PC002 | [6 empty] | 2017-02-13T23:00:15.177Z | 2019-10-01T02:08:10.075Z
CFIHOS-60000918 |  | PC003 | [6 empty] | 2017-02-13T23:00:15.177Z | 2019-10-01T02:08:10.075Z
CFIHOS-60000919 |  | PC004 | [6 empty] | 2017-02-13T23:00:15.177Z | 2019-10-01T02:08:10.075Z
CFIHOS-60000920 |  | PC005 | [6 empty] | 2017-02-13T23:00:15.177Z | 2019-10-01T02:08:10.075Z
CFIHOS-60000921 |  | PC006 | [6 empty] | 2017-02-13T23:00:15.177Z | 2019-10-01T02:08:10.075Z
CFIHOS-60000922 |  | PC007 | [6 empty] | 2017-02-13T23:00:15.177Z | 2019-10-01T02:08:10.075Z
CFIHOS-60000923 |  | PC008 | [6 empty] | 2017-02-13T23:00:15.177Z | 2019-10-01T02:08:10.075Z
CFIHOS-60000924 |  | PC009 | [6 empty] | 2017-02-13T23:00:15.177Z | 2019-10-01T02:08:10.075Z
CFIHOS-60000925 |  | PC010 | [6 empty] | 2017-02-13T23:00:15.177Z | 2019-10-01T02:08:10.075Z
CFIHOS-60000926 |  | PC011 | [6 empty] | 2017-02-13T23:00:15.177Z | 2019-10-01T02:08:10.075Z
CFIHOS-60000927 |  | PC012 | [6 empty] | 2017-02-13T23:00:15.177Z | 2019-10-01T02:08:10.075Z
CFIHOS-60000928 |  | PC013 | [6 empty] | 2017-02-13T23:00:15.177Z | 2019-10-01T02:08:10.075Z
CFIHOS-60000929 |  | PC014 | [6 empty] | 2017-02-13T23:00:15.177Z | 2019-10-01T02:08:10.075Z
CFIHOS-60000930 |  | PC015 | [6 empty] | 2017-02-13T23:00:15.177Z | 2019-10-01T02:08:10.075Z
CFIHOS-60000931 |  | PC016 | [6 empty] | 2017-02-13T23:00:15.177Z | 2019-10-01T02:08:10.075Z
CFIHOS-60000932 |  | piece | [6 empty] | 2017-02-13T20:14:08.497Z | 2019-06-28T12:09:09.344Z
CFIHOS-60000933 |  | PDF | [6 empty] | 2017-02-13T23:00:15.177Z | 2019-10-01T02:08:10.075Z
CFIHOS-60000934 |  | PDMS Intergraph | [6 empty] | 2017-02-13T23:00:15.177Z | 2019-10-01T02:08:10.075Z
CFIHOS-60000935 |  | PDS Aveva | [6 empty] | 2017-02-13T23:00:15.177Z | 2019-10-01T02:08:10.075Z
CFIHOS-60000936 |  | pedestal crane |  | A crane that is mounted on top of a stationary, raised foundation (base, column, pillar). |  |  |  |  | 2017-02-13T23:00:15.177Z | 2019-10-01T02:08:10.075Z
CFIHOS-60000937 |  | PEEK | [6 empty] | 2017-02-13T23:00:15.177Z | 2019-10-01T02:08:10.075Z
CFIHOS-60000938 |  | Pentane |  | Pentane is the unbranched alkane with 5 carbon atoms. Molecular formula: C5H12. Chemical formula: CH3(CH2)3CH3 |  |  |  |  | 2017-02-13T23:00:15.177Z | 2019-10-01T02:08:10.075Z
CFIHOS-60000939 |  | Pentane Plus | [6 empty] | 2017-02-13T23:00:15.177Z | 2019-10-01T02:08:10.075Z
CFIHOS-60000940 |  | perlite | [6 empty] | 2017-02-13T23:00:15.177Z | 2019-10-01T02:08:10.075Z
CFIHOS-60000941 |  | petrol | [6 empty] | 2017-02-13T23:00:15.177Z | 2019-10-01T02:08:10.075Z
CFIHOS-60000942 |  | petrol engine |  | An internal combustion engine that is an induction compression ignition exhaust engine which ignites a petrol air mixture with an electric spark. |  |  |  |  | 2017-02-13T23:00:15.177Z | 2019-10-01T02:08:10.075Z
CFIHOS-60000943 |  | PFA | [6 empty] | 2017-02-13T23:00:15.177Z | 2019-10-01T02:08:10.075Z
CFIHOS-60000944 |  | phenolic | [6 empty] | 2017-02-13T23:00:15.177Z | 2019-10-01T02:08:10.075Z
CFIHOS-60000945 |  | phenolic | [6 empty] | 2017-02-13T23:00:15.177Z | 2019-10-01T02:08:10.075Z
CFIHOS-60000946 |  | photoelectric | [6 empty] | 2017-02-13T23:00:15.177Z | 2019-10-01T02:08:10.075Z
CFIHOS-60000947 |  | pilot operated |  | A pressure relief valve that uses a pilot valve to indirectly activate the main valve. |  |  |  |  | 2017-02-13T23:00:15.177Z | 2019-10-01T02:08:10.075Z
CFIHOS-60000948 |  | pipe rack | [6 empty] | 2017-02-13T23:00:15.177Z | 2019-10-01T02:08:10.075Z
CFIHOS-60000949 |  | Piping ISO | [6 empty] | 2017-02-13T23:00:15.177Z | 2019-10-01T02:08:10.075Z
CFIHOS-60000950 |  | Plant |  | A plant is an assembly of Equipment that perform a physical or chemical process. (This includes the processes of transportation and storage of materials.) A Plant represents the high level function to be performed, and during the design, a Plant is decomposed in Process Units and Tags. |  |  |  |  | 2017-02-13T23:00:15.177Z | 2019-10-01T02:08:10.075Z
CFIHOS-60000951 |  | PN 10 | [6 empty] | 2017-02-13T23:00:15.177Z | 2019-10-01T02:08:10.075Z
CFIHOS-60000952 |  | PN 100 | [6 empty] | 2017-02-13T23:00:15.177Z | 2019-10-01T02:08:10.075Z
CFIHOS-60000953 |  | PN 16 | [6 empty] | 2017-02-13T23:00:15.177Z | 2019-10-01T02:08:10.075Z
CFIHOS-60000954 |  | PN 160 | [6 empty] | 2017-02-13T23:00:15.177Z | 2019-10-01T02:08:10.075Z
CFIHOS-60000955 |  | PN 25 | [6 empty] | 2017-02-13T23:00:15.177Z | 2019-10-01T02:08:10.075Z
CFIHOS-60000956 |  | PN 250 | [6 empty] | 2017-02-13T23:00:15.177Z | 2019-10-01T02:08:10.075Z
CFIHOS-60000957 |  | PN 320 | [6 empty] | 2017-02-13T23:00:15.177Z | 2019-10-01T02:08:10.075Z
CFIHOS-60000958 |  | PN 40 | [6 empty] | 2017-02-13T23:00:15.177Z | 2019-10-01T02:08:10.075Z
CFIHOS-60000959 |  | PN 400 | [6 empty] | 2017-02-13T23:00:15.177Z | 2019-10-01T02:08:10.075Z
CFIHOS-60000960 |  | PN 6 | [6 empty] | 2017-02-13T23:00:15.177Z | 2019-10-01T02:08:10.075Z
CFIHOS-60000961 |  | PN 64 | [6 empty] | 2017-02-13T23:00:15.177Z | 2019-10-01T02:08:10.075Z
CFIHOS-60000962 |  | pneumatic | [6 empty] | 2017-02-13T23:00:15.177Z | 2019-10-01T02:08:10.075Z
CFIHOS-60000964 |  | pneumatic | [6 empty] | 2017-02-13T23:00:15.177Z | 2019-10-01T02:08:10.075Z
CFIHOS-60000965 |  | pneumatic motor |  | A motor that is driven by compressed gas. Typically air. |  |  |  |  | 2017-02-13T23:00:15.177Z | 2019-10-01T02:08:10.075Z
CFIHOS-60000966 |  | PNR | [6 empty] | 2017-02-13T23:00:15.177Z | 2019-10-01T02:08:10.075Z
CFIHOS-60000968 |  | poly foam | [6 empty] | 2017-02-13T23:00:15.177Z | 2019-10-01T02:08:10.075Z
CFIHOS-60000969 |  | polybutadiene | [6 empty] | 2017-02-13T23:00:15.177Z | 2019-10-01T02:08:10.075Z
CFIHOS-60000970 |  | polybutylene | [6 empty] | 2017-02-13T23:00:15.177Z | 2019-10-01T02:08:10.075Z
CFIHOS-60000971 |  | polycarbonate |  | Amorphous transparent and rigid polymer. |  |  |  |  | 2017-02-13T23:00:15.177Z | 2019-10-01T02:08:10.075Z
CFIHOS-60000972 |  | polyester |  | Polyester films and fibres arelinear polymers which have the ester group (-CO-O-) repeated along the chain |  |  |  |  | 2017-02-13T23:00:15.177Z | 2019-10-01T02:08:10.075Z
CFIHOS-60000973 |  | polyethylene |  | A flexible, waxy translucent thermoplastic |  |  |  |  | 2017-02-13T23:00:15.177Z | 2019-10-01T02:08:10.075Z
CFIHOS-60000974 |  | polyethylene |  | A flexible, waxy translucent thermoplastic |  |  |  |  | 2017-02-13T23:00:15.177Z | 2019-10-01T02:08:10.075Z
CFIHOS-60000975 |  | polyimide | [6 empty] | 2017-02-13T23:00:15.177Z | 2019-10-01T02:08:10.075Z
CFIHOS-60000976 |  | polypropylene |  | PP is a special type of thermoplastic. |  |  |  |  | 2017-02-13T23:00:15.177Z | 2019-10-01T02:08:10.075Z
CFIHOS-60000977 |  | polystyrene | [6 empty] | 2017-02-13T23:00:15.177Z | 2019-10-01T02:08:10.075Z
CFIHOS-60000978 |  | polystyrene | [6 empty] | 2017-02-13T23:00:15.177Z | 2019-10-01T02:08:10.075Z
CFIHOS-60000979 |  | polyurethane |  | A plastic which is a range of resins, both thermoplastic and thermosetting, based on the reaction of di-isocyantes with dihydric, alcohols, polyesters or polyethers. |  |  |  |  | 2017-02-13T23:00:15.177Z | 2019-10-01T02:08:10.075Z
CFIHOS-60000980 |  | polyurethane |  | A plastic which is a range of resins, both thermoplastic and thermosetting, based on the reaction of di-isocyantes with dihydric, alcohols, polyesters or polyethers. |  |  |  |  | 2017-02-13T23:00:15.177Z | 2019-10-01T02:08:10.075Z
CFIHOS-60000981 |  | porcelain | [6 empty] | 2017-02-13T23:00:15.177Z | 2019-10-01T02:08:10.075Z
CFIHOS-60000982 |  | parts per million (mass) | [6 empty] | 2017-02-13T20:14:08.497Z | 2019-06-28T12:09:09.344Z
CFIHOS-60000983 |  | precipitation hardened stainless steels | [6 empty] | 2017-02-13T23:00:15.177Z | 2019-10-01T02:08:10.075Z
CFIHOS-60000984 |  | pre-mix | [6 empty] | 2017-02-13T23:00:15.177Z | 2019-10-01T02:08:10.075Z
CFIHOS-60000985 |  | pressure |  | Force perpendicular to the area divided by area. p = dF/dA where dF is the perpendicular component of the force acting on the area element dA. The pressure is positive when the force is acting into the area. |  |  |  |  | 2017-02-13T23:00:15.177Z | 2019-10-01T02:08:10.075Z
CFIHOS-60000986 |  | pressure/vacuum valve | [6 empty] | 2017-02-13T23:00:15.177Z | 2019-10-01T02:08:10.075Z
CFIHOS-60000987 |  | Primavera | [6 empty] | 2017-02-13T23:00:15.177Z | 2019-10-01T02:08:10.075Z
CFIHOS-60000988 |  | Process_Unit |  | Process Units are created to decompose the high level Plant function into more granular sub-functions. This plant breakdown structure is decided by the process engineer. |  |  |  |  | 2017-02-13T23:00:15.177Z | 2019-10-01T02:08:10.075Z
CFIHOS-60000989 |  | production | [6 empty] | 2017-02-13T23:00:15.177Z | 2019-10-01T02:08:10.075Z
CFIHOS-60000990 |  | Propane gas | [6 empty] | 2017-02-13T23:00:15.177Z | 2019-10-01T02:08:10.075Z
CFIHOS-60000991 |  | Propane LPG | [6 empty] | 2017-02-13T23:00:15.177Z | 2019-10-01T02:08:10.075Z
CFIHOS-60000992 |  | Propene (Propylene) | [6 empty] | 2017-02-13T23:00:15.177Z | 2019-10-01T02:08:10.075Z
CFIHOS-60000993 |  | Propene (Propylene) liquid | [6 empty] | 2017-02-13T23:00:15.177Z | 2019-10-01T02:08:10.075Z
CFIHOS-60000994 |  | PS001 | [6 empty] | 2017-02-13T23:00:15.177Z | 2019-10-01T02:08:10.075Z
CFIHOS-60000995 |  | PS002 | [6 empty] | 2017-02-13T23:00:15.177Z | 2019-10-01T02:08:10.075Z
CFIHOS-60000996 |  | PS003 | [6 empty] | 2017-02-13T23:00:15.177Z | 2019-10-01T02:08:10.075Z
CFIHOS-60000997 |  | PS004 | [6 empty] | 2017-02-13T23:00:15.177Z | 2019-10-01T02:08:10.075Z
CFIHOS-60000998 |  | PS005 | [6 empty] | 2017-02-13T23:00:15.177Z | 2019-10-01T02:08:10.075Z
CFIHOS-60000999 |  | PS006 | [6 empty] | 2017-02-13T23:00:15.177Z | 2019-10-01T02:08:10.075Z
CFIHOS-60001000 |  | PS007 | [6 empty] | 2017-02-13T23:00:15.177Z | 2019-10-01T02:08:10.075Z
CFIHOS-60001001 |  | PS008 | [6 empty] | 2017-02-13T23:00:15.177Z | 2019-10-01T02:08:10.075Z
CFIHOS-60001002 |  | PS009 | [6 empty] | 2017-02-13T23:00:15.177Z | 2019-10-01T02:08:10.075Z
CFIHOS-60001003 |  | PS010 | [6 empty] | 2017-02-13T23:00:15.177Z | 2019-10-01T02:08:10.075Z
CFIHOS-60001004 |  | PS011 | [6 empty] | 2017-02-13T23:00:15.177Z | 2019-10-01T02:08:10.075Z
CFIHOS-60001005 |  | PS012 | [6 empty] | 2017-02-13T23:00:15.177Z | 2019-10-01T02:08:10.075Z
CFIHOS-60001006 |  | PS013 | [6 empty] | 2017-02-13T23:00:15.177Z | 2019-10-01T02:08:10.075Z
CFIHOS-60001007 |  | PS014 | [6 empty] | 2017-02-13T23:00:15.177Z | 2019-10-01T02:08:10.075Z
CFIHOS-60001008 |  | PS015 | [6 empty] | 2017-02-13T23:00:15.177Z | 2019-10-01T02:08:10.075Z
CFIHOS-60001009 |  | PS016 | [6 empty] | 2017-02-13T23:00:15.177Z | 2019-10-01T02:08:10.075Z
CFIHOS-60001010 |  | pound per square inch absolute | [6 empty] | 2017-02-13T20:13:15.887Z | 2019-06-28T12:09:09.344Z
CFIHOS-60001011 |  | pound per square inch gauge | [6 empty] | 2017-02-13T20:13:15.887Z | 2019-06-28T12:09:09.344Z
CFIHOS-60001012 |  | PTB |  | Physikalisch-Technischen Bundesanstalt |  |  |  |  | 2017-02-13T23:00:15.177Z | 2019-10-01T02:08:10.075Z
CFIHOS-60001013 |  | PTB 00ATEX1002 | [6 empty] | 2017-02-13T23:00:15.177Z | 2019-10-01T02:08:10.075Z
CFIHOS-60001014 |  | PTB 01ATEX1008U | [6 empty] | 2017-02-13T23:00:15.177Z | 2019-10-01T02:08:10.075Z
CFIHOS-60001015 |  | PTB 02ATEX1003 | [6 empty] | 2017-02-13T23:00:15.177Z | 2019-10-01T02:08:10.075Z
CFIHOS-60001016 |  | PTB 03ATEX1064 | [6 empty] | 2017-02-13T23:00:15.177Z | 2019-10-01T02:08:10.075Z
CFIHOS-60001017 |  | PTB 04ATEX1012 | [6 empty] | 2017-02-13T23:00:15.177Z | 2019-10-01T02:08:10.075Z
CFIHOS-60001018 |  | PTB 96ATEX2144 | [6 empty] | 2017-02-13T23:00:15.177Z | 2019-10-01T02:08:10.075Z
CFIHOS-60001019 |  | PTB 97ATEX1058U | [6 empty] | 2017-02-13T23:00:15.177Z | 2019-10-01T02:08:10.075Z
CFIHOS-60001020 |  | PTB 98ATEX1102X | [6 empty] | 2017-02-13T23:00:15.177Z | 2019-10-01T02:08:10.075Z
CFIHOS-60001021 |  | PTB 99ATEX1040U | [6 empty] | 2017-02-13T23:00:15.177Z | 2019-10-01T02:08:10.075Z
CFIHOS-60001022 |  | PTB NO. EX-96.D.3147 | [6 empty] | 2017-02-13T23:00:15.177Z | 2019-10-01T02:08:10.075Z
CFIHOS-60001023 |  | PTFE | [6 empty] | 2017-02-13T23:00:15.177Z | 2019-10-01T02:08:10.075Z
CFIHOS-60001024 |  | PTFE | [6 empty] | 2017-02-13T23:00:15.177Z | 2019-10-01T02:08:10.075Z
CFIHOS-60001025 |  | PTFE | [6 empty] | 2017-02-13T23:00:15.177Z | 2019-10-01T02:08:10.075Z
CFIHOS-60001028 |  | PVC | [6 empty] | 2017-02-13T23:00:15.177Z | 2019-10-01T02:08:10.075Z
CFIHOS-60001029 |  | PVDC | [6 empty] | 2017-02-13T23:00:15.177Z | 2019-10-01T02:08:10.075Z
CFIHOS-60001030 |  | PVDF | [6 empty] | 2017-02-13T23:00:15.177Z | 2019-10-01T02:08:10.075Z
CFIHOS-60001031 |  | quarter circle | [6 empty] | 2017-02-13T23:00:15.177Z | 2019-10-01T02:08:10.075Z
CFIHOS-60001035 |  | rack and pinion | [6 empty] | 2017-02-13T23:00:15.177Z | 2019-10-01T02:08:10.075Z
CFIHOS-60001036 |  | rate compensated | [6 empty] | 2017-02-13T23:00:15.177Z | 2019-10-01T02:08:10.075Z
CFIHOS-60001037 |  | rate of rise | [6 empty] | 2017-02-13T23:00:15.177Z | 2019-10-01T02:08:10.075Z
CFIHOS-60001038 |  | raw gas | [6 empty] | 2017-02-13T23:00:15.177Z | 2019-10-01T02:08:10.075Z
CFIHOS-60001039 |  | recycle | [6 empty] | 2017-02-13T23:00:15.177Z | 2019-10-01T02:08:10.075Z
CFIHOS-60001040 |  | reducing |  | An activity that reduces size, amount, extent, or number |  |  |  |  | 2017-02-13T23:00:15.177Z | 2019-10-01T02:08:10.075Z
CFIHOS-60001041 |  | Refractory |  | A thermal insulation material that has a high resistance to heat. |  |  |  |  | 2017-02-13T23:00:15.177Z | 2019-10-01T02:08:10.075Z
CFIHOS-60001042 |  | Refrigerant |  | A fluid suitable for use as a working fluid in a 2-phase refrigeration cycle. |  |  |  |  | 2017-02-13T23:00:15.177Z | 2019-10-01T02:08:10.075Z
CFIHOS-60001043 |  | Regen Gas | [6 empty] | 2017-02-13T23:00:15.177Z | 2019-10-01T02:08:10.075Z
CFIHOS-60001044 |  | Regen Gas Hot | [6 empty] | 2017-02-13T23:00:15.177Z | 2019-10-01T02:08:10.075Z
CFIHOS-60001045 |  | Regen Gas Wet | [6 empty] | 2017-02-13T23:00:15.177Z | 2019-10-01T02:08:10.075Z
CFIHOS-60001046 |  | regenerative | [6 empty] | 2017-02-13T23:00:15.177Z | 2019-10-01T02:08:10.075Z
CFIHOS-60001047 |  | Residue Gas | [6 empty] | 2017-02-13T23:00:15.177Z | 2019-10-01T02:08:10.075Z
CFIHOS-60001050 |  | Raster Image |  | Raster Image like a bitmap |  |  |  |  | 2017-02-13T23:00:15.177Z | 2019-10-01T02:08:10.075Z
CFIHOS-60001051 |  | Rich Text Format | [6 empty] | 2017-02-13T23:00:15.177Z | 2019-10-01T02:08:10.075Z
CFIHOS-60001052 |  | rigid | [6 empty] | 2017-02-13T23:00:15.177Z | 2019-10-01T02:08:10.075Z
CFIHOS-60001053 |  | rigid foam | [6 empty] | 2017-02-13T23:00:15.177Z | 2019-10-01T02:08:10.075Z
CFIHOS-60001054 |  | rigid-hulled inflatable boat | [6 empty] | 2017-02-13T23:00:15.177Z | 2019-10-01T02:08:10.075Z
CFIHOS-60001055 |  | RMRS |  | Russian Maritime Register of Shipping |  |  |  |  | 2017-02-13T23:00:15.177Z | 2019-10-01T02:08:10.075Z
CFIHOS-60001056 |  | rotary electric | [6 empty] | 2017-02-13T23:00:15.177Z | 2019-10-01T02:08:10.075Z
CFIHOS-60001057 |  | rotary electro-hydraulic | [6 empty] | 2017-02-13T23:00:15.177Z | 2019-10-01T02:08:10.075Z
CFIHOS-60001058 |  | rotary hydraulic | [6 empty] | 2017-02-13T23:00:15.177Z | 2019-10-01T02:08:10.075Z
CFIHOS-60001059 |  | rotary pneumatic | [6 empty] | 2017-02-13T23:00:15.177Z | 2019-10-01T02:08:10.075Z
CFIHOS-60001060 |  | rupture disc |  | A physical object that is designed to burst at a certain excess pressure. It is part of a rupture disc assembly. |  |  |  |  | 2017-02-13T23:00:15.177Z | 2019-10-01T02:08:10.075Z
CFIHOS-60001061 |  | rupture pin | [6 empty] | 2017-02-13T23:00:15.177Z | 2019-10-01T02:08:10.075Z
CFIHOS-60001064 |  | SA 36 | [6 empty] | 2017-02-13T23:00:15.177Z | 2019-10-01T02:08:10.075Z
CFIHOS-60001065 |  | SA-106 GR-A (PIPE) | [6 empty] | 2017-02-13T23:00:15.177Z | 2019-10-01T02:08:10.075Z
CFIHOS-60001066 |  | SA-106 GR-B (PIPE | [6 empty] | 2017-02-13T23:00:15.177Z | 2019-10-01T02:08:10.075Z
CFIHOS-60001067 |  | SA-106 GR-C (PIPE) | [6 empty] | 2017-02-13T23:00:15.177Z | 2019-10-01T02:08:10.075Z
CFIHOS-60001068 |  | SA-135 GR-A (PIPE) | [6 empty] | 2017-02-13T23:00:15.177Z | 2019-10-01T02:08:10.075Z
CFIHOS-60001069 |  | SA-135 GR-B (PIPE | [6 empty] | 2017-02-13T23:00:15.177Z | 2019-10-01T02:08:10.075Z
CFIHOS-60001070 |  | SA-178 GR-A (TUBE) | [6 empty] | 2017-02-13T23:00:15.177Z | 2019-10-01T02:08:10.075Z
CFIHOS-60001071 |  | SA-178 GR-C (TUB | [6 empty] | 2017-02-13T23:00:15.177Z | 2019-10-01T02:08:10.075Z
CFIHOS-60001072 |  | SA-179 (TUBE) | [6 empty] | 2017-02-13T23:00:15.177Z | 2019-10-01T02:08:10.075Z
CFIHOS-60001073 |  | SA-192 (TUBE) | [6 empty] | 2017-02-13T23:00:15.177Z | 2019-10-01T02:08:10.075Z
CFIHOS-60001074 |  | SA-193-B7 | [6 empty] | 2017-02-13T23:00:15.177Z | 2019-10-01T02:08:10.075Z
CFIHOS-60001075 |  | SA-193-B7M | [6 empty] | 2017-02-13T23:00:15.177Z | 2019-10-01T02:08:10.075Z
CFIHOS-60001076 |  | SA-202 GR-A | [6 empty] | 2017-02-13T23:00:15.177Z | 2019-10-01T02:08:10.075Z
CFIHOS-60001077 |  | SA-202 GR-B | [6 empty] | 2017-02-13T23:00:15.177Z | 2019-10-01T02:08:10.075Z
CFIHOS-60001078 |  | SA-203 GR-A | [6 empty] | 2017-02-13T23:00:15.177Z | 2019-10-01T02:08:10.075Z
CFIHOS-60001079 |  | SA-203 GR-B | [6 empty] | 2017-02-13T23:00:15.177Z | 2019-10-01T02:08:10.075Z
CFIHOS-60001080 |  | SA-203 GR-D | [6 empty] | 2017-02-13T23:00:15.177Z | 2019-10-01T02:08:10.075Z
CFIHOS-60001081 |  | SA-203 GR-E | [6 empty] | 2017-02-13T23:00:15.177Z | 2019-10-01T02:08:10.075Z
CFIHOS-60001082 |  | SA-203 GR-F | [6 empty] | 2017-02-13T23:00:15.177Z | 2019-10-01T02:08:10.075Z
CFIHOS-60001083 |  | SA-203 GR-G | [6 empty] | 2017-02-13T23:00:15.177Z | 2019-10-01T02:08:10.075Z
CFIHOS-60001084 |  | SA-204 GR-A | [6 empty] | 2017-02-13T23:00:15.177Z | 2019-10-01T02:08:10.075Z
CFIHOS-60001085 |  | SA-204 GR-B | [6 empty] | 2017-02-13T23:00:15.177Z | 2019-10-01T02:08:10.075Z
CFIHOS-60001086 |  | SA-204 GR-C | [6 empty] | 2017-02-13T23:00:15.177Z | 2019-10-01T02:08:10.075Z
CFIHOS-60001087 |  | SA-210 GR-A-1 (T | [6 empty] | 2017-02-13T23:00:15.177Z | 2019-10-01T02:08:10.075Z
CFIHOS-60001088 |  | SA-210 GR-C (TUBE) | [6 empty] | 2017-02-13T23:00:15.177Z | 2019-10-01T02:08:10.075Z
CFIHOS-60001089 |  | SA-214 (TUBE) | [6 empty] | 2017-02-13T23:00:15.177Z | 2019-10-01T02:08:10.075Z
CFIHOS-60001090 |  | SA-226 (TUBE) | [6 empty] | 2017-02-13T23:00:15.177Z | 2019-10-01T02:08:10.075Z
CFIHOS-60001091 |  | SA-283 GR-A | [6 empty] | 2017-02-13T23:00:15.177Z | 2019-10-01T02:08:10.075Z
CFIHOS-60001092 |  | SA-283 GR-B | [6 empty] | 2017-02-13T23:00:15.177Z | 2019-10-01T02:08:10.075Z
CFIHOS-60001093 |  | SA-283 GR-C | [6 empty] | 2017-02-13T23:00:15.177Z | 2019-10-01T02:08:10.075Z
CFIHOS-60001094 |  | SA-283 GR-D | [6 empty] | 2017-02-13T23:00:15.177Z | 2019-10-01T02:08:10.075Z
CFIHOS-60001095 |  | SA-285 GR-A | [6 empty] | 2017-02-13T23:00:15.177Z | 2019-10-01T02:08:10.075Z
CFIHOS-60001096 |  | SA-285 GR-B | [6 empty] | 2017-02-13T23:00:15.177Z | 2019-10-01T02:08:10.075Z
CFIHOS-60001097 |  | SA-285 GR-C | [6 empty] | 2017-02-13T23:00:15.177Z | 2019-10-01T02:08:10.075Z
CFIHOS-60001098 |  | SA-299 | [6 empty] | 2017-02-13T23:00:15.177Z | 2019-10-01T02:08:10.075Z
CFIHOS-60001099 |  | SA-302 GR-A | [6 empty] | 2017-02-13T23:00:15.177Z | 2019-10-01T02:08:10.075Z
CFIHOS-60001100 |  | SA-302 GR-B | [6 empty] | 2017-02-13T23:00:15.177Z | 2019-10-01T02:08:10.075Z
CFIHOS-60001101 |  | SA-302 GR-C | [6 empty] | 2017-02-13T23:00:15.177Z | 2019-10-01T02:08:10.075Z
CFIHOS-60001102 |  | SA-302 GR-D | [6 empty] | 2017-02-13T23:00:15.177Z | 2019-10-01T02:08:10.075Z
CFIHOS-60001103 |  | SA307-B | [6 empty] | 2017-02-13T23:00:15.177Z | 2019-10-01T02:08:10.075Z
CFIHOS-60001104 |  | SA-325 | [6 empty] | 2017-02-13T23:00:15.177Z | 2019-10-01T02:08:10.075Z
CFIHOS-60001105 |  | SA-333 GR-1 (PIPE) | [6 empty] | 2017-02-13T23:00:15.177Z | 2019-10-01T02:08:10.075Z
CFIHOS-60001106 |  | SA-334 GR-1 (TUBE) | [6 empty] | 2017-02-13T23:00:15.177Z | 2019-10-01T02:08:10.075Z
CFIHOS-60001107 |  | SA-387 CI.1 GR-11 | [6 empty] | 2017-02-13T23:00:15.177Z | 2019-10-01T02:08:10.075Z
CFIHOS-60001108 |  | SA-387 CI.1 GR-12 | [6 empty] | 2017-02-13T23:00:15.177Z | 2019-10-01T02:08:10.075Z
CFIHOS-60001109 |  | SA-387 CI.1 GR-2 | [6 empty] | 2017-02-13T23:00:15.177Z | 2019-10-01T02:08:10.075Z
CFIHOS-60001110 |  | SA-387 CI.1 GR-21 | [6 empty] | 2017-02-13T23:00:15.177Z | 2019-10-01T02:08:10.075Z
CFIHOS-60001111 |  | SA-387 CI.1 GR-22 | [6 empty] | 2017-02-13T23:00:15.177Z | 2019-10-01T02:08:10.075Z
CFIHOS-60001112 |  | SA-387 CI.1 GR-5 | [6 empty] | 2017-02-13T23:00:15.177Z | 2019-10-01T02:08:10.075Z
CFIHOS-60001113 |  | SA-387 CI.2 GR-11 | [6 empty] | 2017-02-13T23:00:15.177Z | 2019-10-01T02:08:10.075Z
CFIHOS-60001114 |  | SA-387 CI.2 GR-12 | [6 empty] | 2017-02-13T23:00:15.177Z | 2019-10-01T02:08:10.075Z
CFIHOS-60001115 |  | SA-387 CI.2 GR-2 | [6 empty] | 2017-02-13T23:00:15.177Z | 2019-10-01T02:08:10.075Z
CFIHOS-60001116 |  | SA-387 CI.2 GR-21 | [6 empty] | 2017-02-13T23:00:15.177Z | 2019-10-01T02:08:10.075Z
CFIHOS-60001117 |  | SA-387 CI.2 GR-22 | [6 empty] | 2017-02-13T23:00:15.177Z | 2019-10-01T02:08:10.075Z
CFIHOS-60001118 |  | SA-387 CI.2 GR-5 | [6 empty] | 2017-02-13T23:00:15.177Z | 2019-10-01T02:08:10.075Z
CFIHOS-60001119 |  | SA-387 CI.2 GR-91 | [6 empty] | 2017-02-13T23:00:15.177Z | 2019-10-01T02:08:10.075Z
CFIHOS-60001120 |  | SA-414 GR-A | [6 empty] | 2017-02-13T23:00:15.177Z | 2019-10-01T02:08:10.075Z
CFIHOS-60001121 |  | SA-414 GR-B | [6 empty] | 2017-02-13T23:00:15.177Z | 2019-10-01T02:08:10.075Z
CFIHOS-60001122 |  | SA-414 GR-C | [6 empty] | 2017-02-13T23:00:15.177Z | 2019-10-01T02:08:10.075Z
CFIHOS-60001123 |  | SA-414 GR-D | [6 empty] | 2017-02-13T23:00:15.177Z | 2019-10-01T02:08:10.075Z
CFIHOS-60001124 |  | SA-414 GR-E | [6 empty] | 2017-02-13T23:00:15.177Z | 2019-10-01T02:08:10.075Z
CFIHOS-60001125 |  | SA-414 GR-F | [6 empty] | 2017-02-13T23:00:15.177Z | 2019-10-01T02:08:10.075Z
CFIHOS-60001126 |  | SA-414 GR-G | [6 empty] | 2017-02-13T23:00:15.177Z | 2019-10-01T02:08:10.075Z
CFIHOS-60001127 |  | SA-449 | [6 empty] | 2017-02-13T23:00:15.177Z | 2019-10-01T02:08:10.075Z
CFIHOS-60001128 |  | SA-455 GR-55 | [6 empty] | 2017-02-13T23:00:15.177Z | 2019-10-01T02:08:10.075Z
CFIHOS-60001129 |  | SA-455 GR-60 | [6 empty] | 2017-02-13T23:00:15.177Z | 2019-10-01T02:08:10.075Z
CFIHOS-60001130 |  | SA-455 GR-65 | [6 empty] | 2017-02-13T23:00:15.177Z | 2019-10-01T02:08:10.075Z
CFIHOS-60001131 |  | SA-490 | [6 empty] | 2017-02-13T23:00:15.177Z | 2019-10-01T02:08:10.075Z
CFIHOS-60001132 |  | SA-515 GR-55 | [6 empty] | 2017-02-13T23:00:15.177Z | 2019-10-01T02:08:10.075Z
CFIHOS-60001133 |  | SA-515 GR-60 | [6 empty] | 2017-02-13T23:00:15.177Z | 2019-10-01T02:08:10.075Z
CFIHOS-60001134 |  | SA-515 GR-65 | [6 empty] | 2017-02-13T23:00:15.177Z | 2019-10-01T02:08:10.075Z
CFIHOS-60001135 |  | SA-515 GR-70 | [6 empty] | 2017-02-13T23:00:15.177Z | 2019-10-01T02:08:10.075Z
CFIHOS-60001136 |  | SA-516 GR-55 | [6 empty] | 2017-02-13T23:00:15.177Z | 2019-10-01T02:08:10.075Z
CFIHOS-60001137 |  | SA-516 GR-60 | [6 empty] | 2017-02-13T23:00:15.177Z | 2019-10-01T02:08:10.075Z
CFIHOS-60001138 |  | SA-516 GR-65 | [6 empty] | 2017-02-13T23:00:15.177Z | 2019-10-01T02:08:10.075Z
CFIHOS-60001139 |  | SA-516 GR-70 | [6 empty] | 2017-02-13T23:00:15.177Z | 2019-10-01T02:08:10.075Z
CFIHOS-60001140 |  | SA-524 GR-1 (PIPE) | [6 empty] | 2017-02-13T23:00:15.177Z | 2019-10-01T02:08:10.075Z
CFIHOS-60001141 |  | SA-524 GR-2 (PIPE | [6 empty] | 2017-02-13T23:00:15.177Z | 2019-10-01T02:08:10.075Z
CFIHOS-60001142 |  | SA-53 GR-A (PIPE) | [6 empty] | 2017-02-13T23:00:15.177Z | 2019-10-01T02:08:10.075Z
CFIHOS-60001143 |  | SA-53 GR-B (PIPE) | [6 empty] | 2017-02-13T23:00:15.177Z | 2019-10-01T02:08:10.075Z
CFIHOS-60001144 |  | SA-533 GR-A | [6 empty] | 2017-02-13T23:00:15.177Z | 2019-10-01T02:08:10.075Z
CFIHOS-60001145 |  | SA-533 GR-B | [6 empty] | 2017-02-13T23:00:15.177Z | 2019-10-01T02:08:10.075Z
CFIHOS-60001146 |  | SA-533 GR-C | [6 empty] | 2017-02-13T23:00:15.177Z | 2019-10-01T02:08:10.075Z
CFIHOS-60001147 |  | SA-537 CI.1 GR-A | [6 empty] | 2017-02-13T23:00:15.177Z | 2019-10-01T02:08:10.075Z
CFIHOS-60001148 |  | SA-537 CI.1 GR-B | [6 empty] | 2017-02-13T23:00:15.177Z | 2019-10-01T02:08:10.075Z
CFIHOS-60001149 |  | SA-537 CI.2 GR-A | [6 empty] | 2017-02-13T23:00:15.177Z | 2019-10-01T02:08:10.075Z
CFIHOS-60001150 |  | SA-537 CI.2 GR-B | [6 empty] | 2017-02-13T23:00:15.177Z | 2019-10-01T02:08:10.075Z
CFIHOS-60001151 |  | SA-537 CI.2 GR-C | [6 empty] | 2017-02-13T23:00:15.177Z | 2019-10-01T02:08:10.075Z
CFIHOS-60001152 |  | SA-542 CI. 4A | [6 empty] | 2017-02-13T23:00:15.177Z | 2019-10-01T02:08:10.075Z
CFIHOS-60001153 |  | SA-556 GR-A2 (TUB | [6 empty] | 2017-02-13T23:00:15.177Z | 2019-10-01T02:08:10.075Z
CFIHOS-60001154 |  | SA-556 GR-B2 (TUB | [6 empty] | 2017-02-13T23:00:15.177Z | 2019-10-01T02:08:10.075Z
CFIHOS-60001155 |  | SA-556 GR-C2 (TUB | [6 empty] | 2017-02-13T23:00:15.177Z | 2019-10-01T02:08:10.075Z
CFIHOS-60001156 |  | SA-587 (TUBE) | [6 empty] | 2017-02-13T23:00:15.177Z | 2019-10-01T02:08:10.075Z
CFIHOS-60001157 |  | SA-612 GR-1 | [6 empty] | 2017-02-13T23:00:15.177Z | 2019-10-01T02:08:10.075Z
CFIHOS-60001158 |  | SA-612 GR-2 | [6 empty] | 2017-02-13T23:00:15.177Z | 2019-10-01T02:08:10.075Z
CFIHOS-60001159 |  | SA-662 GR-A | [6 empty] | 2017-02-13T23:00:15.177Z | 2019-10-01T02:08:10.075Z
CFIHOS-60001160 |  | SA-662 GR-B | [6 empty] | 2017-02-13T23:00:15.177Z | 2019-10-01T02:08:10.075Z
CFIHOS-60001161 |  | SA-662 GR-C | [6 empty] | 2017-02-13T23:00:15.177Z | 2019-10-01T02:08:10.075Z
CFIHOS-60001162 |  | SA-737 GR-B | [6 empty] | 2017-02-13T23:00:15.177Z | 2019-10-01T02:08:10.075Z
CFIHOS-60001163 |  | SA-737 GR-C | [6 empty] | 2017-02-13T23:00:15.177Z | 2019-10-01T02:08:10.075Z
CFIHOS-60001164 |  | SA-738 GR-A | [6 empty] | 2017-02-13T23:00:15.177Z | 2019-10-01T02:08:10.075Z
CFIHOS-60001165 |  | SA-738 GR-B | [6 empty] | 2017-02-13T23:00:15.177Z | 2019-10-01T02:08:10.075Z
CFIHOS-60001166 |  | SA-812 GR-65 | [6 empty] | 2017-02-13T23:00:15.177Z | 2019-10-01T02:08:10.075Z
CFIHOS-60001167 |  | SA-812 GR-80 | [6 empty] | 2017-02-13T23:00:15.177Z | 2019-10-01T02:08:10.075Z
CFIHOS-60001168 |  | SA-832 | [6 empty] | 2017-02-13T23:00:15.177Z | 2019-10-01T02:08:10.075Z
CFIHOS-60001169 |  | SAA |  | Standard Association of Australia |  |  |  |  | 2017-02-13T23:00:15.177Z | 2019-10-01T02:08:10.075Z
CFIHOS-60001170 |  | saddle |  | A support that is an assembly of plates and profiles with a saddleshaped plate at the top intended to support an horizontal vessel or tank |  |  |  |  | 2017-02-13T23:00:15.177Z | 2019-10-01T02:08:10.075Z
CFIHOS-60001171 |  | standard cubic foot per minute | [6 empty] | 2017-02-13T20:13:15.887Z | 2019-06-28T12:09:09.344Z
CFIHOS-60001172 |  | screwed | [6 empty] | 2017-02-13T23:00:15.177Z | 2019-10-01T02:08:10.075Z
CFIHOS-60001173 |  | Structured Data |  | Structured Data Like CSV file, MS-access, MS-Excel, Application Database |  |  |  |  | 2017-02-13T23:00:15.177Z | 2019-10-01T02:08:10.075Z
CFIHOS-60001174 |  | SD001 | [6 empty] | 2017-02-13T23:00:15.177Z | 2019-10-01T02:08:10.075Z
CFIHOS-60001175 |  | SD002 | [6 empty] | 2017-02-13T23:00:15.177Z | 2019-10-01T02:08:10.075Z
CFIHOS-60001176 |  | SD003 | [6 empty] | 2017-02-13T23:00:15.177Z | 2019-10-01T02:08:10.075Z
CFIHOS-60001177 |  | SD004 | [6 empty] | 2017-02-13T23:00:15.177Z | 2019-10-01T02:08:10.075Z
CFIHOS-60001178 |  | SD005 | [6 empty] | 2017-02-13T23:00:15.177Z | 2019-10-01T02:08:10.075Z
CFIHOS-60001179 |  | SD006 | [6 empty] | 2017-02-13T23:00:15.177Z | 2019-10-01T02:08:10.075Z
CFIHOS-60001180 |  | SD007 | [6 empty] | 2017-02-13T23:00:15.177Z | 2019-10-01T02:08:10.075Z
CFIHOS-60001181 |  | SD008 | [6 empty] | 2017-02-13T23:00:15.177Z | 2019-10-01T02:08:10.075Z
CFIHOS-60001182 |  | SD009 | [6 empty] | 2017-02-13T23:00:15.177Z | 2019-10-01T02:08:10.075Z
CFIHOS-60001183 |  | Seal gas > 1% benzene | [6 empty] | 2017-02-13T23:00:15.177Z | 2019-10-01T02:08:10.075Z
CFIHOS-60001184 |  | Seal oil | [6 empty] | 2017-02-13T23:00:15.177Z | 2019-10-01T02:08:10.075Z
CFIHOS-60001185 |  | Seal oil corrosive | [6 empty] | 2017-02-13T23:00:15.177Z | 2019-10-01T02:08:10.075Z
CFIHOS-60001186 |  | Seal oil sour | [6 empty] | 2017-02-13T23:00:15.177Z | 2019-10-01T02:08:10.075Z
CFIHOS-60001187 |  | Seal oil sour, corrosive | [6 empty] | 2017-02-13T23:00:15.177Z | 2019-10-01T02:08:10.075Z
CFIHOS-60001188 |  | sealed | [6 empty] | 2017-02-13T23:00:15.177Z | 2019-10-01T02:08:10.075Z
CFIHOS-60001189 |  | segmental | [6 empty] | 2017-02-13T23:00:15.177Z | 2019-10-01T02:08:10.075Z
CFIHOS-60001190 |  | self-regulating | [6 empty] | 2017-02-13T23:00:15.177Z | 2019-10-01T02:08:10.075Z
CFIHOS-60001191 |  | semi conductor | [6 empty] | 2017-02-13T23:00:15.177Z | 2019-10-01T02:08:10.075Z
CFIHOS-60001192 |  | SF6 | [6 empty] | 2017-02-13T23:00:15.177Z | 2019-10-01T02:08:10.075Z
CFIHOS-60001193 |  | SI001 | [6 empty] | 2017-02-13T23:00:15.177Z | 2019-10-01T02:08:10.075Z
CFIHOS-60001194 |  | SI002 | [6 empty] | 2017-02-13T23:00:15.177Z | 2019-10-01T02:08:10.075Z
CFIHOS-60001195 |  | SI003 | [6 empty] | 2017-02-13T23:00:15.177Z | 2019-10-01T02:08:10.075Z
CFIHOS-60001196 |  | SI004 | [6 empty] | 2017-02-13T23:00:15.177Z | 2019-10-01T02:08:10.075Z
CFIHOS-60001197 |  | SI005 | [6 empty] | 2017-02-13T23:00:15.177Z | 2019-10-01T02:08:10.075Z
CFIHOS-60001198 |  | SI006 | [6 empty] | 2017-02-13T23:00:15.177Z | 2019-10-01T02:08:10.075Z
CFIHOS-60001199 |  | SI007 | [6 empty] | 2017-02-13T23:00:15.177Z | 2019-10-01T02:08:10.075Z
CFIHOS-60001200 |  | SI008 | [6 empty] | 2017-02-13T23:00:15.177Z | 2019-10-01T02:08:10.075Z
CFIHOS-60001201 |  | silicone |  | A periodic system element with 14 protons in its nucleus |  |  |  |  | 2017-02-13T23:00:15.177Z | 2019-10-01T02:08:10.075Z
CFIHOS-60001202 |  | silver oxide | [6 empty] | 2017-02-13T23:00:15.177Z | 2019-10-01T02:08:10.075Z
CFIHOS-60001203 |  | simple | [6 empty] | 2017-02-13T23:00:15.177Z | 2019-10-01T02:08:10.075Z
CFIHOS-60001204 |  | ype-single-parallel - single | [6 empty] | 2017-02-13T23:00:15.177Z | 2019-10-01T02:08:10.075Z
CFIHOS-60001205 |  | single shoe | [6 empty] | 2017-02-13T23:00:15.177Z | 2019-10-01T02:08:10.075Z
CFIHOS-60001206 |  | SIRA | [6 empty] | 2017-02-13T23:00:15.177Z | 2019-10-01T02:08:10.075Z
CFIHOS-60001207 |  | SIRA 00ATEX1037X | [6 empty] | 2017-02-13T23:00:15.177Z | 2019-10-01T02:08:10.075Z
CFIHOS-60001208 |  | SIRA 01ATEX1049 | [6 empty] | 2017-02-13T23:00:15.177Z | 2019-10-01T02:08:10.075Z
CFIHOS-60001209 |  | SIRA 02ATEX1018 | [6 empty] | 2017-02-13T23:00:15.177Z | 2019-10-01T02:08:10.075Z
CFIHOS-60001210 |  | SIRA 03ATEX1037X | [6 empty] | 2017-02-13T23:00:15.177Z | 2019-10-01T02:08:10.075Z
CFIHOS-60001211 |  | SIRA 04ATEX2366 | [6 empty] | 2017-02-13T23:00:15.177Z | 2019-10-01T02:08:10.075Z
CFIHOS-60001212 |  | SIRA 99ATEX3154 | [6 empty] | 2017-02-13T23:00:15.177Z | 2019-10-01T02:08:10.075Z
CFIHOS-60001213 |  | Site |  | A site represents a geographical surface that can be identified on a map. |  |  |  |  | 2017-02-13T23:00:15.177Z | 2019-10-01T02:08:10.075Z
CFIHOS-60001214 |  | skid |  | A 'support' intended to support items when being manufactured, transported, handled or installed. |  |  |  |  | 2017-02-13T23:00:15.177Z | 2019-10-01T02:08:10.075Z
CFIHOS-60001215 |  | skirt |  | A physical object that is an encircling outer part. |  |  |  |  | 2017-02-13T23:00:15.177Z | 2019-10-01T02:08:10.075Z
CFIHOS-60001216 |  | sleeper | [6 empty] | 2017-02-13T23:00:15.177Z | 2019-10-01T02:08:10.075Z
CFIHOS-60001217 |  | standard cubic metre per hour | [6 empty] | 2019-03-06T10:03:24.828Z | 2019-06-28T12:09:09.344Z
CFIHOS-60001218 |  | Smartsketch Intergraph | [6 empty] | 2017-02-13T23:00:15.177Z | 2019-10-01T02:08:10.075Z
CFIHOS-60001219 |  | Sodium hydroxide (Caustic soda) >= 2%; area A - with tracing; area B | [6 empty] | 2017-02-13T23:00:15.177Z | 2019-10-01T02:08:10.075Z
CFIHOS-60001220 |  | Sodium hydroxide (Caustic soda) >= 2%; area A - without tracing | [6 empty] | 2017-02-13T23:00:15.177Z | 2019-10-01T02:08:10.075Z
CFIHOS-60001221 |  | Sodium hydroxide (Caustic soda) >= 2%; area C | [6 empty] | 2017-02-13T23:00:15.177Z | 2019-10-01T02:08:10.075Z
CFIHOS-60001222 |  | Sodium hypochlorite > 10% | [6 empty] | 2017-02-13T23:00:15.177Z | 2019-10-01T02:08:10.075Z
CFIHOS-60001223 |  | Solid | [6 empty] | 2017-02-13T23:00:15.177Z | 2019-10-01T02:08:10.075Z
CFIHOS-60001224 |  | solid state | [6 empty] | 2017-02-13T23:00:15.177Z | 2019-10-01T02:08:10.075Z
CFIHOS-60001225 |  | solid state | [6 empty] | 2017-02-13T23:00:15.177Z | 2019-10-01T02:08:10.075Z
CFIHOS-60001226 |  | solids | [6 empty] | 2017-02-13T23:00:15.177Z | 2019-10-01T02:08:10.075Z
CFIHOS-60001227 |  | Sour Gas Dry | [6 empty] | 2017-02-13T23:00:15.177Z | 2019-10-01T02:08:10.075Z
CFIHOS-60001228 |  | Sour Gas Wet | [6 empty] | 2017-02-13T23:00:15.177Z | 2019-10-01T02:08:10.075Z
CFIHOS-60001229 |  | speed variation | [6 empty] | 2017-02-13T23:00:15.177Z | 2019-10-01T02:08:10.075Z
CFIHOS-60001231 |  | SPI-Data | [6 empty] | 2017-02-13T23:00:15.177Z | 2019-10-01T02:08:10.075Z
CFIHOS-60001232 |  | sprayed fibre | [6 empty] | 2017-02-13T23:00:15.177Z | 2019-10-01T02:08:10.075Z
CFIHOS-60001233 |  | spring operated | [6 empty] | 2017-02-13T23:00:15.177Z | 2019-10-01T02:08:10.075Z
CFIHOS-60001234 |  | spur |  | A gear where the contact with the mating gear occurs along the full length of the face at the same moment in time. |  |  |  |  | 2017-02-13T23:00:15.177Z | 2019-10-01T02:08:10.075Z
CFIHOS-60001235 |  | SS 304L | [6 empty] | 2017-02-13T23:00:15.177Z | 2019-10-01T02:08:10.075Z
CFIHOS-60001236 |  | SS 316L | [6 empty] | 2017-02-13T23:00:15.177Z | 2019-10-01T02:08:10.075Z
CFIHOS-60001237 |  | stand by | [6 empty] | 2017-02-13T23:00:15.177Z | 2019-10-01T02:08:10.075Z
CFIHOS-60001238 |  | static | [6 empty] | 2017-02-13T23:00:15.177Z | 2019-10-01T02:08:10.075Z
CFIHOS-60001239 |  | steam |  | A fluid that is at the vapor phase of water used for heating, or to provide mechanical power. |  |  |  |  | 2017-02-13T23:00:15.177Z | 2019-10-01T02:08:10.075Z
CFIHOS-60001240 |  | steam |  | A fluid that is at the vapor phase of water used for heating, or to provide mechanical power. |  |  |  |  | 2017-02-13T23:00:15.177Z | 2019-10-01T02:08:10.075Z
CFIHOS-60001241 |  | Steam condensate | [6 empty] | 2017-02-13T23:00:15.177Z | 2019-10-01T02:08:10.075Z
CFIHOS-60001242 |  | Steam saturated | [6 empty] | 2017-02-13T23:00:15.177Z | 2019-10-01T02:08:10.075Z
CFIHOS-60001243 |  | Steam saturated, superheated | [6 empty] | 2017-02-13T23:00:15.177Z | 2019-10-01T02:08:10.075Z
CFIHOS-60001244 |  | Steam superheated | [6 empty] | 2017-02-13T23:00:15.177Z | 2019-10-01T02:08:10.075Z
CFIHOS-60001245 |  | steam turbine |  | A turbine that is a heat engine in which energy of steam is transformed into kinetic energy by means of expansion through nozzles and the kinetic energy of the resulting jet is in turn converted into force doing work on rings of blading mounted on a rotating shaft. |  |  |  |  | 2017-02-13T23:00:15.177Z | 2019-10-01T02:08:10.075Z
CFIHOS-60001246 |  | Steel |  | An iron alloy having a Carbon content generally less than 2.0 % by weight and containing other elements. A limited number of Chromium steels may have more than 2.0 wt % Carbon, but 2.0 wt % is the usual dividing line between steel and cast iron. |  |  |  |  | 2017-02-13T23:00:15.177Z | 2019-10-01T02:08:10.075Z
CFIHOS-60001247 |  | STELLITE 12 | [6 empty] | 2017-02-13T23:00:15.177Z | 2019-10-01T02:08:10.075Z
CFIHOS-60001248 |  | STELLITE 19 | [6 empty] | 2017-02-13T23:00:15.177Z | 2019-10-01T02:08:10.075Z
CFIHOS-60001249 |  | STELLITE 3 | [6 empty] | 2017-02-13T23:00:15.177Z | 2019-10-01T02:08:10.075Z
CFIHOS-60001250 |  | STELLITE 4 | [6 empty] | 2017-02-13T23:00:15.177Z | 2019-10-01T02:08:10.075Z
CFIHOS-60001251 |  | STELLITE 6 | [6 empty] | 2017-02-13T23:00:15.177Z | 2019-10-01T02:08:10.075Z
CFIHOS-60001252 |  | STELLITE 6B | [6 empty] | 2017-02-13T23:00:15.177Z | 2019-10-01T02:08:10.075Z
CFIHOS-60001253 |  | STELLITE 6K | [6 empty] | 2017-02-13T23:00:15.177Z | 2019-10-01T02:08:10.075Z
CFIHOS-60001254 |  | stuffing box |  | A seal that utilizes several coils of woven material pressed lightly against the rotating shaft to provide a minimal leakage path between the shaft and casing. |  |  |  |  | 2017-02-13T23:00:15.177Z | 2019-10-01T02:08:10.075Z
CFIHOS-60001255 |  | Sulfinol hot, lean | [6 empty] | 2017-02-13T23:00:15.177Z | 2019-10-01T02:08:10.075Z
CFIHOS-60001256 |  | Sulfinol lean | [6 empty] | 2017-02-13T23:00:15.177Z | 2019-10-01T02:08:10.075Z
CFIHOS-60001257 |  | Sulfinol reflux | [6 empty] | 2017-02-13T23:00:15.177Z | 2019-10-01T02:08:10.075Z
CFIHOS-60001258 |  | Sulfinol rich | [6 empty] | 2017-02-13T23:00:15.177Z | 2019-10-01T02:08:10.075Z
CFIHOS-60001259 |  | Sulfolane | [6 empty] | 2017-02-13T23:00:15.177Z | 2019-10-01T02:08:10.075Z
CFIHOS-60001260 |  | Sulfur Vapours | [6 empty] | 2017-02-13T23:00:15.177Z | 2019-10-01T02:08:10.075Z
CFIHOS-60001261 |  | Sulphur Gas | [6 empty] | 2017-02-13T23:00:15.177Z | 2019-10-01T02:08:10.075Z
CFIHOS-60001262 |  | Sulphur Liquid | [6 empty] | 2017-02-13T23:00:15.177Z | 2019-10-01T02:08:10.075Z
CFIHOS-60001263 |  | Sulphur trioxide gas, dry | [6 empty] | 2017-02-13T23:00:15.177Z | 2019-10-01T02:08:10.075Z
CFIHOS-60001264 |  | Sulphuric acid all concentrations | [6 empty] | 2017-02-13T23:00:15.177Z | 2019-10-01T02:08:10.075Z
CFIHOS-60001265 |  | sun and planet | [6 empty] | 2017-02-13T23:00:15.177Z | 2019-10-01T02:08:10.075Z
CFIHOS-60001266 |  | SUPER AUST 254 SMO | [6 empty] | 2017-02-13T23:00:15.177Z | 2019-10-01T02:08:10.075Z
CFIHOS-60001267 |  | super austenitic stainless steels | [6 empty] | 2017-02-13T23:00:15.177Z | 2019-10-01T02:08:10.075Z
CFIHOS-60001268 |  | super duplex stainless steels | [6 empty] | 2017-02-13T23:00:15.177Z | 2019-10-01T02:08:10.075Z
CFIHOS-60001269 |  | supported cone | [6 empty] | 2017-02-13T23:00:15.177Z | 2019-10-01T02:08:10.075Z
CFIHOS-60001270 |  | supported dome | [6 empty] | 2017-02-13T23:00:15.177Z | 2019-10-01T02:08:10.075Z
CFIHOS-60001271 |  | supported umbrella | [6 empty] | 2017-02-13T23:00:15.177Z | 2019-10-01T02:08:10.075Z
CFIHOS-60001272 |  | swing joint | [6 empty] | 2017-02-13T23:00:15.177Z | 2019-10-01T02:08:10.075Z
CFIHOS-60001273 |  | swivel joint |  | An artefact joining two parts so that one or both can pivot freely (as on a bolt or pin) |  |  |  |  | 2017-02-13T23:00:15.177Z | 2019-10-01T02:08:10.075Z
CFIHOS-60001274 |  | synchronous | [6 empty] | 2017-02-13T23:00:15.177Z | 2019-10-01T02:08:10.075Z
CFIHOS-60001275 |  | syphon | [6 empty] | 2017-02-13T23:00:15.177Z | 2019-10-01T02:08:10.075Z
CFIHOS-60001279 |  | T1 |  | Maximum temperature 842oF (450oC) |  |  |  |  | 2017-02-13T23:00:15.177Z | 2019-10-01T02:08:10.075Z
CFIHOS-60001280 |  | T2 |  | Maximum temperature 572oF (300oC) |  |  |  |  | 2017-02-13T23:00:15.177Z | 2019-10-01T02:08:10.075Z
CFIHOS-60001281 |  | T3 |  | Maximum temperature 392oF (200oC) |  |  |  |  | 2017-02-13T23:00:15.177Z | 2019-10-01T02:08:10.075Z
CFIHOS-60001282 |  | T4 |  | Maximum temperature 275oF (135oC) |  |  |  |  | 2017-02-13T23:00:15.177Z | 2019-10-01T02:08:10.075Z
CFIHOS-60001283 |  | T5 |  | Maximum temperature 212oF (100oC) |  |  |  |  | 2017-02-13T23:00:15.177Z | 2019-10-01T02:08:10.075Z
CFIHOS-60001284 |  | T6 |  | Maximum temperature 185oF (85oC) |  |  |  |  | 2017-02-13T23:00:15.177Z | 2019-10-01T02:08:10.075Z
CFIHOS-60001285 |  | Tag |  | Tags are created to decompose a high level Process Unit function into more granular sub-functions. |  |  |  |  | 2017-02-13T23:00:15.177Z | 2019-10-01T02:08:10.075Z
CFIHOS-60001286 |  | TEG (triethylene glycol) |  | Molecular formula: C6H14O3. |  |  |  |  | 2017-02-13T23:00:15.177Z | 2019-10-01T02:08:10.075Z
CFIHOS-60001287 |  | temperature |  | The degree or intensity of heat or cold as measured on a thermometric scale, and a measure of whether two systems are relatively hot or cold with respect to one another. Two systems brought into contact will, after sufficient time, be in thermal equilibrium and will have the same temperature. |  |  |  |  | 2017-02-13T23:00:15.177Z | 2019-10-01T02:08:10.075Z
CFIHOS-60001288 |  | tertiary | [6 empty] | 2017-02-13T23:00:15.177Z | 2019-10-01T02:08:10.075Z
CFIHOS-60001289 |  | Text |  | A class of information representation that is a sequence of characters which can be understood by a person, and that include structuring and formatting information as required |  |  |  |  | 2017-02-13T23:00:15.177Z | 2019-10-01T02:08:10.075Z
CFIHOS-60001290 |  | thermoplastic |  | Special type of plastic |  |  |  |  | 2017-02-13T23:00:15.177Z | 2019-10-01T02:08:10.075Z
CFIHOS-60001291 |  | thermoplastic |  | Special type of plastic |  |  |  |  | 2017-02-13T23:00:15.177Z | 2019-10-01T02:08:10.075Z
CFIHOS-60001292 |  | thermoset | [6 empty] | 2017-02-13T23:00:15.177Z | 2019-10-01T02:08:10.075Z
CFIHOS-60001293 |  | thermoset | [6 empty] | 2017-02-13T23:00:15.177Z | 2019-10-01T02:08:10.075Z
CFIHOS-60001294 |  | thermosyphon | [6 empty] | 2017-02-13T23:00:15.177Z | 2019-10-01T02:08:10.075Z
CFIHOS-60001295 |  | TIFF file | [6 empty] | 2017-02-13T23:00:15.177Z | 2019-10-01T02:08:10.075Z
CFIHOS-60001296 |  | tracer gas | [6 empty] | 2017-02-13T23:00:15.177Z | 2019-10-01T02:08:10.075Z
CFIHOS-60001297 |  | travelling crane | [6 empty] | 2017-02-13T23:00:15.177Z | 2019-10-01T02:08:10.075Z
CFIHOS-60001298 |  | trawl-catching | [6 empty] | 2017-02-13T23:00:15.177Z | 2019-10-01T02:08:10.075Z
CFIHOS-60001299 |  | trawl-deflecting | [6 empty] | 2017-02-13T23:00:15.177Z | 2019-10-01T02:08:10.075Z
CFIHOS-60001300 |  | TSA (Thermal Sprayed Aluminium) | [6 empty] | 2017-02-13T23:00:15.177Z | 2019-10-01T02:08:10.075Z
CFIHOS-60001301 |  | tubular |  | A device having the shape of a tube. |  |  |  |  | 2017-02-13T23:00:15.177Z | 2019-10-01T02:08:10.075Z
CFIHOS-60001302 |  | turbo expander |  | An expander where the fluid is gas. |  |  |  |  | 2017-02-13T23:00:15.177Z | 2019-10-01T02:08:10.075Z
CFIHOS-60001303 |  | Text |  | Technical publication or Text |  |  |  |  | 2017-02-13T23:00:15.177Z | 2019-10-01T02:08:10.075Z
CFIHOS-60001304 |  | Type A | [6 empty] | 2017-02-13T23:00:15.177Z | 2019-10-01T02:08:10.075Z
CFIHOS-60001305 |  | Type B | [6 empty] | 2017-02-13T23:00:15.177Z | 2019-10-01T02:08:10.075Z
CFIHOS-60001306 |  | Type C | [6 empty] | 2017-02-13T23:00:15.177Z | 2019-10-01T02:08:10.075Z
CFIHOS-60001307 |  | Type D | [6 empty] | 2017-02-13T23:00:15.177Z | 2019-10-01T02:08:10.075Z
CFIHOS-60001308 |  | U tube | [6 empty] | 2017-02-13T23:00:15.177Z | 2019-10-01T02:08:10.075Z
CFIHOS-60001309 |  | UL |  | Undewriters Laboratories |  |  |  |  | 2017-02-13T23:00:15.177Z | 2019-10-01T02:08:10.075Z
CFIHOS-60001310 |  | ultrasonic (acoustic) | [6 empty] | 2017-02-13T23:00:15.177Z | 2019-10-01T02:08:10.075Z
CFIHOS-60001311 |  | ultraviolet | [6 empty] | 2017-02-13T23:00:15.177Z | 2019-10-01T02:08:10.075Z
CFIHOS-60001312 |  | universal | [6 empty] | 2017-02-13T23:00:15.177Z | 2019-10-01T02:08:10.075Z
CFIHOS-60001314 |  | unsupported cone | [6 empty] | 2017-02-13T23:00:15.177Z | 2019-10-01T02:08:10.075Z
CFIHOS-60001315 |  | unsupported dome | [6 empty] | 2017-02-13T23:00:15.177Z | 2019-10-01T02:08:10.075Z
CFIHOS-60001316 |  | unsupported umbrella | [6 empty] | 2017-02-13T23:00:15.177Z | 2019-10-01T02:08:10.075Z
CFIHOS-60001318 |  | urethane | [6 empty] | 2017-02-13T23:00:15.177Z | 2019-10-01T02:08:10.075Z
CFIHOS-60001320 |  | Vacuum | [6 empty] | 2017-02-13T23:00:15.177Z | 2019-10-01T02:08:10.075Z
CFIHOS-60001321 |  | vacuum breaker | [6 empty] | 2017-02-13T23:00:15.177Z | 2019-10-01T02:08:10.075Z
CFIHOS-60001322 |  | vacuum valve | [6 empty] | 2017-02-13T23:00:15.177Z | 2019-10-01T02:08:10.075Z
CFIHOS-60001323 |  | valve cap | [6 empty] | 2017-02-13T23:00:15.177Z | 2019-10-01T02:08:10.075Z
CFIHOS-60001324 |  | valve unloaders | [6 empty] | 2017-02-13T23:00:15.177Z | 2019-10-01T02:08:10.075Z
CFIHOS-60001326 |  | variable speed |  | A 'gearbox' where the output speed can be changed without steps over a range. |  |  |  |  | 2017-02-13T23:00:15.177Z | 2019-10-01T02:08:10.075Z
CFIHOS-60001327 |  | variable volume pockets | [6 empty] | 2017-02-13T23:00:15.177Z | 2019-10-01T02:08:10.075Z
CFIHOS-60001328 |  | vented |  | An electric battery cell having a cover provided with an opening through which products of electrolysis and evaporation are allowed to escape freely from the cell to the atmosphere |  |  |  |  | 2017-02-13T23:00:15.177Z | 2019-10-01T02:08:10.075Z
CFIHOS-60001330 |  | VI | [6 empty] | 2017-02-13T23:00:15.177Z | 2019-10-01T02:08:10.075Z
CFIHOS-60001332 |  | vinyl | [6 empty] | 2017-02-13T23:00:15.177Z | 2019-10-01T02:08:10.075Z
CFIHOS-60001336 |  | waste gas | [6 empty] | 2017-02-13T23:00:15.177Z | 2019-10-01T02:08:10.075Z
CFIHOS-60001338 |  | water |  | A colourless, odourless, tasteless, and non-flammable liquid with the chemical formula H2O that covers two-thirds of the surface of the planet. With a freezing point of 0oC and boiling point of 100oC at atmospheric pressure. |  |  |  |  | 2017-02-13T23:00:15.177Z | 2019-10-01T02:08:10.075Z
CFIHOS-60001339 |  | water |  | A colourless, odourless, tasteless, and non-flammable liquid with the chemical formula H2O that covers two-thirds of the surface of the planet. With a freezing point of 0oC and boiling point of 100oC at atmospheric pressure. |  |  |  |  | 2017-02-13T23:00:15.177Z | 2019-10-01T02:08:10.075Z
CFIHOS-60001340 |  | water |  | A colourless, odourless, tasteless, and non-flammable liquid with the chemical formula H2O that covers two-thirds of the surface of the planet. With a freezing point of 0oC and boiling point of 100oC at atmospheric pressure. |  |  |  |  | 2017-02-13T23:00:15.177Z | 2019-10-01T02:08:10.075Z
CFIHOS-60001341 |  | water |  | A colourless, odourless, tasteless, and non-flammable liquid with the chemical formula H2O that covers two-thirds of the surface of the planet. With a freezing point of 0oC and boiling point of 100oC at atmospheric pressure. |  |  |  |  | 2017-02-13T23:00:15.177Z | 2019-10-01T02:08:10.075Z
CFIHOS-60001342 |  | water injection |  | Injecting water into another substance |  |  |  |  | 2017-02-13T23:00:15.177Z | 2019-10-01T02:08:10.075Z
CFIHOS-60001343 |  | Water oxygenated seawater, produced water, non-sour, corrosive | [6 empty] | 2017-02-13T23:00:15.177Z | 2019-10-01T02:08:10.075Z
CFIHOS-60001344 |  | Water raw | [6 empty] | 2017-02-13T23:00:15.177Z | 2019-10-01T02:08:10.075Z
CFIHOS-60001345 |  | Water sour | [6 empty] | 2017-02-13T23:00:15.177Z | 2019-10-01T02:08:10.075Z
CFIHOS-60001346 |  | Water sour, with high severity HIC | [6 empty] | 2017-02-13T23:00:15.177Z | 2019-10-01T02:08:10.075Z
CFIHOS-60001347 |  | Water sour, with wet H2S | [6 empty] | 2017-02-13T23:00:15.177Z | 2019-10-01T02:08:10.075Z
CFIHOS-60001348 |  | Water treated | [6 empty] | 2017-02-13T23:00:15.177Z | 2019-10-01T02:08:10.075Z
CFIHOS-60001349 |  | water tube | [6 empty] | 2017-02-13T23:00:15.177Z | 2019-10-01T02:08:10.075Z
CFIHOS-60001350 |  | Water washdown, brackish-/seawater | [6 empty] | 2017-02-13T23:00:15.177Z | 2019-10-01T02:08:10.075Z
CFIHOS-60001351 |  | Water waste | [6 empty] | 2017-02-13T23:00:15.177Z | 2019-10-01T02:08:10.075Z
CFIHOS-60001352 |  | Water, boiler feed demineralised aerated | [6 empty] | 2017-02-13T23:00:15.177Z | 2019-10-01T02:08:10.075Z
CFIHOS-60001353 |  | Water, boiler feed treated non corrosive | [6 empty] | 2017-02-13T23:00:15.177Z | 2019-10-01T02:08:10.075Z
CFIHOS-60001354 |  | Water, cooling | [6 empty] | 2017-02-13T23:00:15.177Z | 2019-10-01T02:08:10.075Z
CFIHOS-60001355 |  | Water, cooling brackish-/seawater | [6 empty] | 2017-02-13T23:00:15.177Z | 2019-10-01T02:08:10.075Z
CFIHOS-60001356 |  | Water, cooling chlorinated seawater | [6 empty] | 2017-02-13T23:00:15.177Z | 2019-10-01T02:08:10.075Z
CFIHOS-60001357 |  | Water, demineralised | [6 empty] | 2017-02-13T23:00:15.177Z | 2019-10-01T02:08:10.075Z
CFIHOS-60001358 |  | Water, fire fighting brackish-/seawater | [6 empty] | 2017-02-13T23:00:15.177Z | 2019-10-01T02:08:10.075Z
CFIHOS-60001359 |  | Water, fire fighting dry and wet systems | [6 empty] | 2017-02-13T23:00:15.177Z | 2019-10-01T02:08:10.075Z
CFIHOS-60001360 |  | Water, fire fighting fresh | [6 empty] | 2017-02-13T23:00:15.177Z | 2019-10-01T02:08:10.075Z
CFIHOS-60001361 |  | Water, fresh cooling treated, 0.1 mg/kg max. O2 | [6 empty] | 2017-02-13T23:00:15.177Z | 2019-10-01T02:08:10.075Z
CFIHOS-60001362 |  | Water, fresh heating treated, 0.1 mg/kg max. O2 | [6 empty] | 2017-02-13T23:00:15.177Z | 2019-10-01T02:08:10.075Z
CFIHOS-60001363 |  | Water, potable | [6 empty] | 2017-02-13T23:00:15.177Z | 2019-10-01T02:08:10.075Z
CFIHOS-60001364 |  | Water, produced 0.1 mg/kg max. O2 | [6 empty] | 2017-02-13T23:00:15.177Z | 2019-10-01T02:08:10.075Z
CFIHOS-60001365 |  | Water, produced sour; 0.1 mg/kg max. O2 | [6 empty] | 2017-02-13T23:00:15.177Z | 2019-10-01T02:08:10.075Z
CFIHOS-60001366 |  | Water, sewage black/grey | [6 empty] | 2017-02-13T23:00:15.177Z | 2019-10-01T02:08:10.075Z
CFIHOS-60001368 |  | weight loaded | [6 empty] | 2017-02-13T23:00:15.177Z | 2019-10-01T02:08:10.075Z
CFIHOS-60001369 |  | welded |  | A nozzle that consists of components welded together, in contrast with a forged nozzle |  |  |  |  | 2017-02-13T23:00:15.177Z | 2019-10-01T02:08:10.075Z
CFIHOS-60001370 |  | wet service | [6 empty] | 2017-02-13T23:00:15.177Z | 2019-10-01T02:08:10.075Z
CFIHOS-60001371 |  | wheel |  | An 'artefact' with a periphery shaped as a circle. It may be solid, partly solid or spoked and that is intended to turn on an axle. |  |  |  |  | 2017-02-13T23:00:15.177Z | 2019-10-01T02:08:10.075Z
CFIHOS-60001372 |  | wind turbine | [6 empty] | 2017-02-13T23:00:15.177Z | 2019-10-01T02:08:10.075Z
CFIHOS-60001373 |  | wing | [6 empty] | 2017-02-13T23:00:15.177Z | 2019-10-01T02:08:10.075Z
CFIHOS-60001374 |  | wiper |  | An artefact which is an arm used to wipe. |  |  |  |  | 2017-02-13T23:00:15.177Z | 2019-10-01T02:08:10.075Z
CFIHOS-60001375 |  | worm |  | A gear that has a concave face. |  |  |  |  | 2017-02-13T23:00:15.177Z | 2019-10-01T02:08:10.075Z
CFIHOS-60001387 |  | ZELM | [6 empty] | 2017-02-13T23:00:15.177Z | 2019-10-01T02:08:10.075Z
CFIHOS-60001388 |  | ZELM 01ATEX0071 | [6 empty] | 2017-02-13T23:00:15.177Z | 2019-10-01T02:08:10.075Z
CFIHOS-60001389 |  | ZELM 02ATEX0081 | [6 empty] | 2017-02-13T23:00:15.177Z | 2019-10-01T02:08:10.075Z
CFIHOS-60001390 |  | ZELM 03ATEX0128X | [6 empty] | 2017-02-13T23:00:15.177Z | 2019-10-01T02:08:10.075Z
CFIHOS-60001391 |  | ZELM 99ATEX0001 | [6 empty] | 2017-02-13T23:00:15.177Z | 2019-10-01T02:08:10.075Z
CFIHOS-60001392 |  | zinc-carbon | [6 empty] | 2017-02-13T23:00:15.177Z | 2019-10-01T02:08:10.075Z
CFIHOS-60001393 |  | zinc-chloride | [6 empty] | 2017-02-13T23:00:15.177Z | 2019-10-01T02:08:10.075Z
CFIHOS-60001395 |  | ZN/EPOXY | [6 empty] | 2017-02-13T23:00:15.177Z | 2019-10-01T02:08:10.075Z
CFIHOS-60001396 |  | Zone 0 |  | An hazardous area in which an explosive atmosphere consisting of a mixture with air of flammable substances in the form of gas, vapour or mist is present continuously or for long periods or frequently. |  |  |  |  | 2017-02-13T23:00:15.177Z | 2019-10-01T02:08:10.075Z
CFIHOS-60001397 |  | Zone 1 |  | An hazardous area in which an explosive atmosphere consisting of a mixture with air of flammable substances in the form of gas, vapour or mist is likely to occur in normal operation occasionally |  |  |  |  | 2017-02-13T23:00:15.177Z | 2019-10-01T02:08:10.075Z
CFIHOS-60001398 |  | Zone 2 |  | An hazardous area in which an explosive atmosphere consisting of a mixture with air of flammable substances in the form of gas, vapour or mist is not likely to occur in normal operation, but if it does occur, will persist for a short period only. |  |  |  |  | 2017-02-13T23:00:15.177Z | 2019-10-01T02:08:10.075Z
CFIHOS-60001413 |  | pound | [6 empty] | 2017-02-13T20:13:15.887Z | 2019-06-28T12:09:09.344Z
CFIHOS-60001414 |  | approved for construction |  | Approved for Construction |  |  |  |  | 2017-02-13T23:00:15.177Z | 2019-10-01T02:08:10.075Z
CFIHOS-60001416 |  | approved for detail design |  | Approved for Detail Design |  |  |  |  | 2017-02-13T23:00:15.177Z | 2019-10-01T02:08:10.075Z
CFIHOS-60001418 |  | as built |  | As Built |  |  |  |  | 2017-02-13T23:00:15.177Z | 2019-10-01T02:08:10.075Z
CFIHOS-60001421 |  | yes | [6 empty] | 2017-02-13T23:00:15.177Z | 2019-10-01T02:08:10.075Z
CFIHOS-60001422 |  | gallon (US) per minute | [6 empty] | 2017-02-13T20:13:15.887Z | 2019-06-28T12:09:09.344Z
CFIHOS-60001423 |  | volt | [6 empty] | 2017-02-13T20:14:08.497Z | 2019-06-28T12:09:09.344Z
CFIHOS-60001425 |  | watt per metre kelvin | [6 empty] | 2019-03-06T10:03:24.828Z | 2019-06-28T12:09:09.344Z
CFIHOS-60001426 |  | year | [6 empty] | 2019-03-06T10:03:24.828Z | 2019-06-28T12:09:09.344Z
CFIHOS-60001427 |  | ampere | [6 empty] | 2017-02-13T20:14:08.497Z | 2019-06-28T12:09:09.344Z
CFIHOS-60001428 |  | ampere-hour | [6 empty] | 2017-02-13T20:14:08.497Z | 2019-06-28T12:09:09.344Z
CFIHOS-60001429 |  | Ã¥ngstrÃ¶m | [6 empty] | 2017-02-13T20:14:08.497Z | 2019-06-28T12:09:09.344Z
CFIHOS-60001430 |  | bar absolute | [6 empty] | 2017-02-13T20:14:08.497Z | 2019-06-28T12:09:09.344Z
CFIHOS-60001431 |  | bar gauge | [6 empty] | 2017-02-13T20:14:08.497Z | 2019-06-28T12:09:09.344Z
CFIHOS-60001432 |  | centipoise | [6 empty] | 2017-02-13T20:13:15.887Z | 2019-06-28T12:09:09.344Z
CFIHOS-60001433 |  | centistokes | [6 empty] | 2019-03-06T10:03:24.828Z | 2019-06-28T12:09:09.344Z
CFIHOS-60001434 |  | decibel | [6 empty] | 2019-03-06T10:03:24.828Z | 2019-06-28T12:09:09.344Z
CFIHOS-60001435 |  | degree celsius | [6 empty] | 2017-02-13T20:14:08.497Z | 2019-06-28T12:09:09.344Z
CFIHOS-60001436 |  | degree fahrenheit | [6 empty] | 2017-02-13T20:13:15.887Z | 2019-06-28T12:09:09.344Z
CFIHOS-60001437 |  | farad | [6 empty] | 2017-02-13T20:14:08.497Z | 2019-06-28T12:09:09.344Z
CFIHOS-60001438 |  | foot | [6 empty] | 2017-02-13T20:13:15.887Z | 2019-06-28T12:09:09.344Z
CFIHOS-60001439 |  | cubic foot | [6 empty] | 2017-02-13T20:13:15.887Z | 2019-06-28T12:09:09.344Z
CFIHOS-60001440 |  | cubic foot per hour | [6 empty] | 2019-03-06T10:03:24.828Z | 2019-06-28T12:09:09.344Z
CFIHOS-60001441 |  | foot per second | [6 empty] | 2017-02-13T20:13:15.887Z | 2019-06-28T12:09:09.344Z
CFIHOS-60001442 |  | square foot | [6 empty] | 2017-02-13T20:13:15.887Z | 2019-06-28T12:09:09.344Z
CFIHOS-60001443 |  | hertz | [6 empty] | 2017-02-13T20:14:08.497Z | 2019-06-28T12:09:09.344Z
CFIHOS-60001444 |  | metric horse power | [6 empty] | 2017-02-13T20:13:15.887Z | 2019-06-28T12:09:09.344Z
CFIHOS-60001445 |  | hour | [6 empty] | 2017-02-13T20:14:08.497Z | 2019-06-28T12:09:09.344Z
CFIHOS-60001446 |  | inch | [6 empty] | 2017-02-13T20:13:15.887Z | 2019-06-28T12:09:09.344Z
CFIHOS-60001447 |  | inch squared | [6 empty] | 2017-02-13T20:13:15.887Z | 2019-06-28T12:09:09.344Z
CFIHOS-60001448 |  | kiloampere | [6 empty] | 2017-02-13T20:14:08.497Z | 2019-06-28T12:09:09.344Z
CFIHOS-60001449 |  | kilogram | [6 empty] | 2017-02-13T20:14:08.497Z | 2019-06-28T12:09:09.344Z
CFIHOS-60001450 |  | kilogram per hour | [6 empty] | 2017-02-13T20:14:08.497Z | 2019-06-28T12:09:09.344Z
CFIHOS-60001451 |  | kilogram per cubic metre | [6 empty] | 2017-02-13T20:14:08.497Z | 2019-06-28T12:09:09.344Z
CFIHOS-60001452 |  | kilogram per second | [6 empty] | 2019-03-06T10:03:24.828Z | 2019-06-28T12:09:09.344Z
CFIHOS-60001453 |  | kilojoule per kilogram | [6 empty] | 2019-03-06T10:03:24.828Z | 2019-06-28T12:09:09.344Z
CFIHOS-60001454 |  | kilojoule per kilogram kelvin | [6 empty] | 2019-03-06T10:03:24.828Z | 2019-06-28T12:09:09.344Z
CFIHOS-60001455 |  | kilonewton | [6 empty] | 2019-03-06T10:03:24.828Z | 2019-06-28T12:09:09.344Z
CFIHOS-60001456 |  | kilovolt | [6 empty] | 2017-02-13T20:14:08.497Z | 2019-06-28T12:09:09.344Z
CFIHOS-60001457 |  | kilovolt-ampere | [6 empty] | 2017-02-13T20:14:08.497Z | 2019-06-28T12:09:09.344Z
CFIHOS-60001458 |  | kilowatt | [6 empty] | 2017-02-13T20:14:08.497Z | 2019-06-28T12:09:09.344Z
CFIHOS-60001459 |  | litre | [6 empty] | 2019-03-06T10:03:24.828Z | 2019-06-28T12:09:09.344Z
CFIHOS-60001460 |  | litre per second | [6 empty] | 2019-03-06T10:03:24.828Z | 2019-06-28T12:09:09.344Z
CFIHOS-60001461 |  | metre | [6 empty] | 2017-02-13T20:14:08.497Z | 2019-06-28T12:09:09.344Z
CFIHOS-60001462 |  | cubic metre | [6 empty] | 2017-02-13T20:14:08.497Z | 2019-06-28T12:09:09.344Z
CFIHOS-60001463 |  | cubic metre per hour | [6 empty] | 2017-02-13T20:14:08.497Z | 2019-06-28T12:09:09.344Z
CFIHOS-60001464 |  | cubic metre per second | [6 empty] | 2019-03-06T10:03:24.828Z | 2019-06-28T12:09:09.344Z
CFIHOS-60001465 |  | metre per second | [6 empty] | 2017-02-13T20:14:08.497Z | 2019-06-28T12:09:09.344Z
CFIHOS-60001466 |  | square metre | [6 empty] | 2017-02-13T20:14:08.497Z | 2019-06-28T12:09:09.344Z
CFIHOS-60001467 |  | metre squared kelvin per watt | [6 empty] | 2019-03-06T10:03:24.828Z | 2019-06-28T12:09:09.344Z
CFIHOS-60001468 |  | milligram per kilogram | [6 empty] | 2019-03-06T10:03:24.828Z | 2019-06-28T12:09:09.344Z
CFIHOS-60001469 |  | millimetre | [6 empty] | 2017-02-13T20:14:08.497Z | 2019-06-28T12:09:09.344Z
CFIHOS-60001470 |  | square millimetre | [6 empty] | 2017-02-13T20:14:08.497Z | 2019-06-28T12:09:09.344Z
CFIHOS-60001471 |  | square millimetre per second | [6 empty] | 2019-03-06T10:03:24.828Z | 2019-06-28T12:09:09.344Z
CFIHOS-60001472 |  | millipascal-second | [6 empty] | 2017-02-13T20:14:08.497Z | 2019-06-28T12:09:09.344Z
CFIHOS-60001473 |  | minute | [6 empty] | 2019-03-06T10:03:24.828Z | 2019-06-28T12:09:09.344Z
CFIHOS-60001474 |  | newton | [6 empty] | 2019-03-06T10:03:24.828Z | 2019-06-28T12:09:09.344Z
CFIHOS-60001475 |  | newton per metre | [6 empty] | 2019-03-06T10:03:24.828Z | 2019-06-28T12:09:09.344Z
CFIHOS-60001476 |  | ohm | [6 empty] | 2017-02-13T20:14:08.497Z | 2019-06-28T12:09:09.344Z
CFIHOS-60001477 |  | pound per cubic foot | [6 empty] | 2017-02-13T20:13:15.887Z | 2019-06-28T12:09:09.344Z
CFIHOS-60001478 |  | pound per hour | [6 empty] | 2017-02-13T20:13:15.887Z | 2019-06-28T12:09:09.344Z
CFIHOS-60001479 |  | pound per second | [6 empty] | 2019-03-06T10:03:24.828Z | 2019-06-28T12:09:09.344Z
CFIHOS-60001480 |  | revolution per minute | [6 empty] | 2017-02-13T20:14:08.497Z | 2019-06-28T12:09:09.344Z
CFIHOS-60001481 |  | second | [6 empty] | 2019-03-06T10:03:24.828Z | 2019-06-28T12:09:09.344Z
CFIHOS-60001482 |  | metric tonne | [6 empty] | 2019-03-06T10:03:24.828Z | 2019-06-28T12:09:09.344Z
CFIHOS-60001483 |  | for information |  | for information only no review required |  |  |  |  | 2018-04-06T15:43:45.693Z | 2019-10-01T02:08:10.075Z
CFIHOS-60001484 |  | review and approve |  | principle approval is required |  |  |  |  | 2018-04-06T15:43:45.693Z | 2019-10-01T02:08:10.075Z
CFIHOS-60001485 |  | AED |  | UAE Dirham |  |  |  |  | 2018-08-08T11:21:40.292Z | 2019-10-01T02:08:10.075Z
CFIHOS-60001486 |  | AFN |  | Afghani |  |  |  |  | 2018-08-08T11:21:40.292Z | 2019-10-01T02:08:10.075Z
CFIHOS-60001487 |  | ALL |  | Lek |  |  |  |  | 2018-08-08T11:21:40.292Z | 2019-10-01T02:08:10.075Z
CFIHOS-60001488 |  | AMD |  | Armenian Dram |  |  |  |  | 2018-08-08T11:21:40.292Z | 2019-10-01T02:08:10.075Z
CFIHOS-60001489 |  | ANG |  | Netherlands Antillean Guilder |  |  |  |  | 2018-08-08T11:21:40.292Z | 2019-10-01T02:08:10.075Z
CFIHOS-60001490 |  | AOA |  | Kwanza |  |  |  |  | 2018-08-08T11:21:40.292Z | 2019-10-01T02:08:10.075Z
CFIHOS-60001491 |  | ARS |  | Argentine Peso |  |  |  |  | 2018-08-08T11:21:40.292Z | 2019-10-01T02:08:10.075Z
CFIHOS-60001492 |  | AUD |  | Australian Dollar |  |  |  |  | 2018-08-08T11:21:40.292Z | 2019-10-01T02:08:10.075Z
CFIHOS-60001493 |  | AWG |  | Aruban Florin |  |  |  |  | 2018-08-08T11:21:40.292Z | 2019-10-01T02:08:10.075Z
CFIHOS-60001494 |  | AZN |  | Azerbaijan Manat |  |  |  |  | 2018-08-08T11:21:40.292Z | 2019-10-01T02:08:10.075Z
CFIHOS-60001495 |  | BAM |  | Convertible Mark |  |  |  |  | 2018-08-08T11:21:40.292Z | 2019-10-01T02:08:10.075Z
CFIHOS-60001496 |  | BBD |  | Barbados Dollar |  |  |  |  | 2018-08-08T11:21:40.292Z | 2019-10-01T02:08:10.075Z
CFIHOS-60001497 |  | BDT |  | Taka |  |  |  |  | 2018-08-08T11:21:40.292Z | 2019-10-01T02:08:10.075Z
CFIHOS-60001498 |  | BGN |  | Bulgarian Lev |  |  |  |  | 2018-08-08T11:21:40.292Z | 2019-10-01T02:08:10.075Z
CFIHOS-60001499 |  | BHD |  | Bahraini Dinar |  |  |  |  | 2018-08-08T11:21:40.292Z | 2019-10-01T02:08:10.075Z
CFIHOS-60001500 |  | BIF |  | Burundi Franc |  |  |  |  | 2018-08-08T11:21:40.292Z | 2019-10-01T02:08:10.075Z
CFIHOS-60001501 |  | BMD |  | Bermudian Dollar |  |  |  |  | 2018-08-08T11:21:40.292Z | 2019-10-01T02:08:10.075Z
CFIHOS-60001502 |  | BND |  | Brunei Dollar |  |  |  |  | 2018-08-08T11:21:40.292Z | 2019-10-01T02:08:10.075Z
CFIHOS-60001503 |  | BOB |  | Boliviano |  |  |  |  | 2018-08-08T11:21:40.292Z | 2019-10-01T02:08:10.075Z
CFIHOS-60001504 |  | BRL |  | Brazilian Real |  |  |  |  | 2018-08-08T11:21:40.292Z | 2019-10-01T02:08:10.075Z
CFIHOS-60001505 |  | BSD |  | Bahamian Dollar |  |  |  |  | 2018-08-08T11:21:40.292Z | 2019-10-01T02:08:10.075Z
CFIHOS-60001506 |  | BTN |  | Ngultrum |  |  |  |  | 2018-08-08T11:21:40.292Z | 2019-10-01T02:08:10.075Z
CFIHOS-60001507 |  | BWP |  | Pula |  |  |  |  | 2018-08-08T11:21:40.292Z | 2019-10-01T02:08:10.075Z
CFIHOS-60001508 |  | BYN |  | Belarusian Ruble |  |  |  |  | 2018-08-08T11:21:40.292Z | 2019-10-01T02:08:10.075Z
CFIHOS-60001509 |  | BZD |  | Belize Dollar |  |  |  |  | 2018-08-08T11:21:40.292Z | 2019-10-01T02:08:10.075Z
CFIHOS-60001510 |  | CAD |  | Canadian Dollar |  |  |  |  | 2018-08-08T11:21:40.292Z | 2019-10-01T02:08:10.075Z
CFIHOS-60001511 |  | CDF |  | Congolese Franc |  |  |  |  | 2018-08-08T11:21:40.292Z | 2019-10-01T02:08:10.075Z
CFIHOS-60001512 |  | CHF |  | Swiss Franc |  |  |  |  | 2018-08-08T11:21:40.292Z | 2019-10-01T02:08:10.075Z
CFIHOS-60001513 |  | CLP |  | Chilean Peso |  |  |  |  | 2018-08-08T11:21:40.292Z | 2019-10-01T02:08:10.075Z
CFIHOS-60001514 |  | CNY |  | Yuan Renminbi |  |  |  |  | 2018-08-08T11:21:40.292Z | 2019-10-01T02:08:10.075Z
CFIHOS-60001515 |  | COP |  | Colombian Peso |  |  |  |  | 2018-08-08T11:21:40.292Z | 2019-10-01T02:08:10.075Z
CFIHOS-60001516 |  | CRC |  | Costa Rican Colon |  |  |  |  | 2018-08-08T11:21:40.292Z | 2019-10-01T02:08:10.075Z
CFIHOS-60001517 |  | CUC |  | Peso Convertible |  |  |  |  | 2018-08-08T11:21:40.292Z | 2019-10-01T02:08:10.075Z
CFIHOS-60001518 |  | CUP |  | Cuban Peso |  |  |  |  | 2018-08-08T11:21:40.292Z | 2019-10-01T02:08:10.075Z
CFIHOS-60001519 |  | CVE |  | Cabo Verde Escudo |  |  |  |  | 2018-08-08T11:21:40.292Z | 2019-10-01T02:08:10.075Z
CFIHOS-60001520 |  | CZK |  | Czech Koruna |  |  |  |  | 2018-08-08T11:21:40.292Z | 2019-10-01T02:08:10.075Z
CFIHOS-60001521 |  | DJF |  | Djibouti Franc |  |  |  |  | 2018-08-08T11:21:40.292Z | 2019-10-01T02:08:10.075Z
CFIHOS-60001522 |  | DKK |  | Danish Krone |  |  |  |  | 2018-08-08T11:21:40.292Z | 2019-10-01T02:08:10.075Z
CFIHOS-60001523 |  | DOP |  | Dominican Peso |  |  |  |  | 2018-08-08T11:21:40.292Z | 2019-10-01T02:08:10.075Z
CFIHOS-60001524 |  | DZD |  | Algerian Dinar |  |  |  |  | 2018-08-08T11:21:40.292Z | 2019-10-01T02:08:10.075Z
CFIHOS-60001525 |  | EGP |  | Egyptian Pound |  |  |  |  | 2018-08-08T11:21:40.292Z | 2019-10-01T02:08:10.075Z
CFIHOS-60001526 |  | ERN |  | Nakfa |  |  |  |  | 2018-08-08T11:21:40.292Z | 2019-10-01T02:08:10.075Z
CFIHOS-60001527 |  | ETB |  | Ethiopian Birr |  |  |  |  | 2018-08-08T11:21:40.292Z | 2019-10-01T02:08:10.075Z
CFIHOS-60001528 |  | EUR |  | Euro |  |  |  |  | 2018-08-08T11:21:40.292Z | 2019-10-01T02:08:10.075Z
CFIHOS-60001529 |  | FJD |  | Fiji Dollar |  |  |  |  | 2018-08-08T11:21:40.292Z | 2019-10-01T02:08:10.075Z
CFIHOS-60001530 |  | FKP |  | Falkland Islands Pound |  |  |  |  | 2018-08-08T11:21:40.292Z | 2019-10-01T02:08:10.075Z
CFIHOS-60001531 |  | GBP |  | Pound Sterling |  |  |  |  | 2018-08-08T11:21:40.292Z | 2019-10-01T02:08:10.075Z
CFIHOS-60001532 |  | GEL |  | Lari |  |  |  |  | 2018-08-08T11:21:40.292Z | 2019-10-01T02:08:10.075Z
CFIHOS-60001533 |  | GHS |  | Ghana Cedi |  |  |  |  | 2018-08-08T11:21:40.292Z | 2019-10-01T02:08:10.075Z
CFIHOS-60001534 |  | GIP |  | Gibraltar Pound |  |  |  |  | 2018-08-08T11:21:40.292Z | 2019-10-01T02:08:10.075Z
CFIHOS-60001535 |  | GMD |  | Dalasi |  |  |  |  | 2018-08-08T11:21:40.292Z | 2019-10-01T02:08:10.075Z
CFIHOS-60001536 |  | GNF |  | Guinean Franc |  |  |  |  | 2018-08-08T11:21:40.292Z | 2019-10-01T02:08:10.075Z
CFIHOS-60001537 |  | GTQ |  | Quetzal |  |  |  |  | 2018-08-08T11:21:40.292Z | 2019-10-01T02:08:10.075Z
CFIHOS-60001538 |  | GYD |  | Guyana Dollar |  |  |  |  | 2018-08-08T11:21:40.292Z | 2019-10-01T02:08:10.075Z
CFIHOS-60001539 |  | HKD |  | Hong Kong Dollar |  |  |  |  | 2018-08-08T11:21:40.292Z | 2019-10-01T02:08:10.075Z
CFIHOS-60001540 |  | HNL |  | Lempira |  |  |  |  | 2018-08-08T11:21:40.292Z | 2019-10-01T02:08:10.075Z
CFIHOS-60001541 |  | HRK |  | Kuna |  |  |  |  | 2018-08-08T11:21:40.292Z | 2019-10-01T02:08:10.075Z
CFIHOS-60001542 |  | HTG |  | Gourde |  |  |  |  | 2018-08-08T11:21:40.292Z | 2019-10-01T02:08:10.075Z
CFIHOS-60001543 |  | HUF |  | Forint |  |  |  |  | 2018-08-08T11:21:40.292Z | 2019-10-01T02:08:10.075Z
CFIHOS-60001544 |  | IDR |  | Rupiah |  |  |  |  | 2018-08-08T11:21:40.292Z | 2019-10-01T02:08:10.075Z
CFIHOS-60001545 |  | ILS |  | New Israeli Sheqel |  |  |  |  | 2018-08-08T11:21:40.292Z | 2019-10-01T02:08:10.075Z
CFIHOS-60001546 |  | INR |  | Indian Rupee |  |  |  |  | 2018-08-08T11:21:40.292Z | 2019-10-01T02:08:10.075Z
CFIHOS-60001547 |  | IQD |  | Iraqi Dinar |  |  |  |  | 2018-08-08T11:21:40.292Z | 2019-10-01T02:08:10.075Z
CFIHOS-60001548 |  | IRR |  | Iranian Rial |  |  |  |  | 2018-08-08T11:21:40.292Z | 2019-10-01T02:08:10.075Z
CFIHOS-60001549 |  | ISK |  | Iceland Krona |  |  |  |  | 2018-08-08T11:21:40.292Z | 2019-10-01T02:08:10.075Z
CFIHOS-60001550 |  | JMD |  | Jamaican Dollar |  |  |  |  | 2018-08-08T11:21:40.292Z | 2019-10-01T02:08:10.075Z
CFIHOS-60001551 |  | JOD |  | Jordanian Dinar |  |  |  |  | 2018-08-08T11:21:40.292Z | 2019-10-01T02:08:10.075Z
CFIHOS-60001552 |  | JPY |  | Yen |  |  |  |  | 2018-08-08T11:21:40.292Z | 2019-10-01T02:08:10.075Z
CFIHOS-60001553 |  | KES |  | Kenyan Shilling |  |  |  |  | 2018-08-08T11:21:40.292Z | 2019-10-01T02:08:10.075Z
CFIHOS-60001554 |  | KGS |  | Som |  |  |  |  | 2018-08-08T11:21:40.292Z | 2019-10-01T02:08:10.075Z
CFIHOS-60001555 |  | KHR |  | Riel |  |  |  |  | 2018-08-08T11:21:40.292Z | 2019-10-01T02:08:10.075Z
CFIHOS-60001556 |  | KMF |  | Comorian Franc |  |  |  |  | 2018-08-08T11:21:40.292Z | 2019-10-01T02:08:10.075Z
CFIHOS-60001557 |  | KPW |  | North Korean Won |  |  |  |  | 2018-08-08T11:21:40.292Z | 2019-10-01T02:08:10.075Z
CFIHOS-60001558 |  | KRW |  | Won |  |  |  |  | 2018-08-08T11:21:40.292Z | 2019-10-01T02:08:10.075Z
CFIHOS-60001559 |  | KWD |  | Kuwaiti Dinar |  |  |  |  | 2018-08-08T11:21:40.292Z | 2019-10-01T02:08:10.075Z
CFIHOS-60001560 |  | KYD |  | Cayman Islands Dollar |  |  |  |  | 2018-08-08T11:21:40.292Z | 2019-10-01T02:08:10.075Z
CFIHOS-60001561 |  | KZT |  | Tenge |  |  |  |  | 2018-08-08T11:21:40.292Z | 2019-10-01T02:08:10.075Z
CFIHOS-60001562 |  | LAK |  | Lao Kip |  |  |  |  | 2018-08-08T11:21:40.292Z | 2019-10-01T02:08:10.075Z
CFIHOS-60001563 |  | LBP |  | Lebanese Pound |  |  |  |  | 2018-08-08T11:21:40.292Z | 2019-10-01T02:08:10.075Z
CFIHOS-60001564 |  | LKR |  | Sri Lanka Rupee |  |  |  |  | 2018-08-08T11:21:40.292Z | 2019-10-01T02:08:10.075Z
CFIHOS-60001565 |  | LRD |  | Liberian Dollar |  |  |  |  | 2018-08-08T11:21:40.292Z | 2019-10-01T02:08:10.075Z
CFIHOS-60001566 |  | LSL |  | Loti |  |  |  |  | 2018-08-08T11:21:40.292Z | 2019-10-01T02:08:10.075Z
CFIHOS-60001567 |  | LYD |  | Libyan Dinar |  |  |  |  | 2018-08-08T11:21:40.292Z | 2019-10-01T02:08:10.075Z
CFIHOS-60001568 |  | MAD |  | Moroccan Dirham |  |  |  |  | 2018-08-08T11:21:40.292Z | 2019-10-01T02:08:10.075Z
CFIHOS-60001569 |  | MDL |  | Moldovan Leu |  |  |  |  | 2018-08-08T11:21:40.292Z | 2019-10-01T02:08:10.075Z
CFIHOS-60001570 |  | MGA |  | Malagasy Ariary |  |  |  |  | 2018-08-08T11:21:40.292Z | 2019-10-01T02:08:10.075Z
CFIHOS-60001571 |  | MKD |  | Denar |  |  |  |  | 2018-08-08T11:21:40.292Z | 2019-10-01T02:08:10.075Z
CFIHOS-60001572 |  | MMK |  | Kyat |  |  |  |  | 2018-08-08T11:21:40.292Z | 2019-10-01T02:08:10.075Z
CFIHOS-60001573 |  | MNT |  | Tugrik |  |  |  |  | 2018-08-08T11:21:40.292Z | 2019-10-01T02:08:10.075Z
CFIHOS-60001574 |  | MOP |  | Pataca |  |  |  |  | 2018-08-08T11:21:40.292Z | 2019-10-01T02:08:10.075Z
CFIHOS-60001575 |  | MRO |  | Ouguiya |  |  |  |  | 2018-08-08T11:21:40.292Z | 2019-10-01T02:08:10.075Z
CFIHOS-60001576 |  | MUR |  | Mauritius Rupee |  |  |  |  | 2018-08-08T11:21:40.292Z | 2019-10-01T02:08:10.075Z
CFIHOS-60001577 |  | MVR |  | Rufiyaa |  |  |  |  | 2018-08-08T11:21:40.292Z | 2019-10-01T02:08:10.075Z
CFIHOS-60001578 |  | MWK |  | Malawi Kwacha |  |  |  |  | 2018-08-08T11:21:40.292Z | 2019-10-01T02:08:10.075Z
CFIHOS-60001579 |  | MXN |  | Mexican Peso |  |  |  |  | 2018-08-08T11:21:40.292Z | 2019-10-01T02:08:10.075Z
CFIHOS-60001580 |  | MYR |  | Malaysian Ringgit |  |  |  |  | 2018-08-08T11:21:40.292Z | 2019-10-01T02:08:10.075Z
CFIHOS-60001581 |  | MZN |  | Mozambique Metical |  |  |  |  | 2018-08-08T11:21:40.292Z | 2019-10-01T02:08:10.075Z
CFIHOS-60001582 |  | NAD |  | Namibia Dollar |  |  |  |  | 2018-08-08T11:21:40.292Z | 2019-10-01T02:08:10.075Z
CFIHOS-60001583 |  | NGN |  | Naira |  |  |  |  | 2018-08-08T11:21:40.292Z | 2019-10-01T02:08:10.075Z
CFIHOS-60001584 |  | NIO |  | Cordoba Oro |  |  |  |  | 2018-08-08T11:21:40.292Z | 2019-10-01T02:08:10.075Z
CFIHOS-60001585 |  | NOK |  | Norwegian Krone |  |  |  |  | 2018-08-08T11:21:40.292Z | 2019-10-01T02:08:10.075Z
CFIHOS-60001586 |  | NPR |  | Nepalese Rupee |  |  |  |  | 2018-08-08T11:21:40.292Z | 2019-10-01T02:08:10.075Z
CFIHOS-60001587 |  | NZD |  | New Zealand Dollar |  |  |  |  | 2018-08-08T11:21:40.292Z | 2019-10-01T02:08:10.075Z
CFIHOS-60001588 |  | OMR |  | Rial Omani |  |  |  |  | 2018-08-08T11:21:40.292Z | 2019-10-01T02:08:10.075Z
CFIHOS-60001589 |  | PAB |  | Balboa |  |  |  |  | 2018-08-08T11:21:40.292Z | 2019-10-01T02:08:10.075Z
CFIHOS-60001590 |  | PEN |  | Sol |  |  |  |  | 2018-08-08T11:21:40.292Z | 2019-10-01T02:08:10.075Z
CFIHOS-60001591 |  | PGK |  | Kina |  |  |  |  | 2018-08-08T11:21:40.292Z | 2019-10-01T02:08:10.075Z
CFIHOS-60001592 |  | PHP |  | Philippine Peso |  |  |  |  | 2018-08-08T11:21:40.292Z | 2019-10-01T02:08:10.075Z
CFIHOS-60001593 |  | PKR |  | Pakistan Rupee |  |  |  |  | 2018-08-08T11:21:40.292Z | 2019-10-01T02:08:10.075Z
CFIHOS-60001594 |  | PLN |  | Zloty |  |  |  |  | 2018-08-08T11:21:40.292Z | 2019-10-01T02:08:10.075Z
CFIHOS-60001595 |  | PYG |  | Guarani |  |  |  |  | 2018-08-08T11:21:40.292Z | 2019-10-01T02:08:10.075Z
CFIHOS-60001596 |  | QAR |  | Qatari Rial |  |  |  |  | 2018-08-08T11:21:40.292Z | 2019-10-01T02:08:10.075Z
CFIHOS-60001597 |  | RON |  | Romanian Leu |  |  |  |  | 2018-08-08T11:21:40.292Z | 2019-10-01T02:08:10.075Z
CFIHOS-60001598 |  | RSD |  | Serbian Dinar |  |  |  |  | 2018-08-08T11:21:40.292Z | 2019-10-01T02:08:10.075Z
CFIHOS-60001599 |  | RUB |  | Russian Ruble |  |  |  |  | 2018-08-08T11:21:40.292Z | 2019-10-01T02:08:10.075Z
CFIHOS-60001600 |  | RWF |  | Rwanda Franc |  |  |  |  | 2018-08-08T11:21:40.292Z | 2019-10-01T02:08:10.075Z
CFIHOS-60001601 |  | SAR |  | Saudi Riyal |  |  |  |  | 2018-08-08T11:21:40.292Z | 2019-10-01T02:08:10.075Z
CFIHOS-60001602 |  | SBD |  | Solomon Islands Dollar |  |  |  |  | 2018-08-08T11:21:40.292Z | 2019-10-01T02:08:10.075Z
CFIHOS-60001603 |  | SCR |  | Seychelles Rupee |  |  |  |  | 2018-08-08T11:21:40.292Z | 2019-10-01T02:08:10.075Z
CFIHOS-60001604 |  | SDG |  | Sudanese Pound |  |  |  |  | 2018-08-08T11:21:40.292Z | 2019-10-01T02:08:10.075Z
CFIHOS-60001605 |  | SEK |  | Swedish Krona |  |  |  |  | 2018-08-08T11:21:40.292Z | 2019-10-01T02:08:10.075Z
CFIHOS-60001606 |  | SGD |  | Singapore Dollar |  |  |  |  | 2018-08-08T11:21:40.292Z | 2019-10-01T02:08:10.075Z
CFIHOS-60001607 |  | SHP |  | Saint Helena Pound |  |  |  |  | 2018-08-08T11:21:40.292Z | 2019-10-01T02:08:10.075Z
CFIHOS-60001608 |  | SLL |  | Leone |  |  |  |  | 2018-08-08T11:21:40.292Z | 2019-10-01T02:08:10.075Z
CFIHOS-60001609 |  | SOS |  | Somali Shilling |  |  |  |  | 2018-08-08T11:21:40.292Z | 2019-10-01T02:08:10.075Z
CFIHOS-60001610 |  | SRD |  | Surinam Dollar |  |  |  |  | 2018-08-08T11:21:40.292Z | 2019-10-01T02:08:10.075Z
CFIHOS-60001611 |  | SSP |  | South Sudanese Pound |  |  |  |  | 2018-08-08T11:21:40.292Z | 2019-10-01T02:08:10.075Z
CFIHOS-60001612 |  | STD |  | Dobra |  |  |  |  | 2018-08-08T11:21:40.292Z | 2019-10-01T02:08:10.075Z
CFIHOS-60001613 |  | SVC |  | El Salvador Colon |  |  |  |  | 2018-08-08T11:21:40.292Z | 2019-10-01T02:08:10.075Z
CFIHOS-60001614 |  | SYP |  | Syrian Pound |  |  |  |  | 2018-08-08T11:21:40.292Z | 2019-10-01T02:08:10.075Z
CFIHOS-60001615 |  | SZL |  | Lilangeni |  |  |  |  | 2018-08-08T11:21:40.292Z | 2019-10-01T02:08:10.075Z
CFIHOS-60001616 |  | THB |  | Baht |  |  |  |  | 2018-08-08T11:21:40.292Z | 2019-10-01T02:08:10.075Z
CFIHOS-60001617 |  | TJS |  | Somoni |  |  |  |  | 2018-08-08T11:21:40.292Z | 2019-10-01T02:08:10.075Z
CFIHOS-60001618 |  | TMT |  | Turkmenistan New Manat |  |  |  |  | 2018-08-08T11:21:40.292Z | 2019-10-01T02:08:10.075Z
CFIHOS-60001619 |  | TND |  | Tunisian Dinar |  |  |  |  | 2018-08-08T11:21:40.292Z | 2019-10-01T02:08:10.075Z
CFIHOS-60001620 |  | TOP |  | Pa'anga |  |  |  |  | 2018-08-08T11:21:40.292Z | 2019-10-01T02:08:10.075Z
CFIHOS-60001621 |  | TRY |  | Turkish Lira |  |  |  |  | 2018-08-08T11:21:40.292Z | 2019-10-01T02:08:10.075Z
CFIHOS-60001622 |  | TTD |  | Trinidad and Tobago Dollar |  |  |  |  | 2018-08-08T11:21:40.292Z | 2019-10-01T02:08:10.075Z
CFIHOS-60001623 |  | TWD |  | New Taiwan Dollar |  |  |  |  | 2018-08-08T11:21:40.292Z | 2019-10-01T02:08:10.075Z
CFIHOS-60001624 |  | TZS |  | Tanzanian Shilling |  |  |  |  | 2018-08-08T11:21:40.292Z | 2019-10-01T02:08:10.075Z
CFIHOS-60001625 |  | UAH |  | Hryvnia |  |  |  |  | 2018-08-08T11:21:40.292Z | 2019-10-01T02:08:10.075Z
CFIHOS-60001626 |  | UGX |  | Uganda Shilling |  |  |  |  | 2018-08-08T11:21:40.292Z | 2019-10-01T02:08:10.075Z
CFIHOS-60001627 |  | USD |  | US Dollar |  |  |  |  | 2018-08-08T11:21:40.292Z | 2019-10-01T02:08:10.075Z
CFIHOS-60001628 |  | UYU |  | Peso Uruguayo |  |  |  |  | 2018-08-08T11:21:40.292Z | 2019-10-01T02:08:10.075Z
CFIHOS-60001629 |  | UZS |  | Uzbekistan Sum |  |  |  |  | 2018-08-08T11:21:40.292Z | 2019-10-01T02:08:10.075Z
CFIHOS-60001630 |  | VEF |  | Bolivar |  |  |  |  | 2018-08-08T11:21:40.292Z | 2019-10-01T02:08:10.075Z
CFIHOS-60001631 |  | VND |  | Dong |  |  |  |  | 2018-08-08T11:21:40.292Z | 2019-10-01T02:08:10.075Z
CFIHOS-60001632 |  | VUV |  | Vatu |  |  |  |  | 2018-08-08T11:21:40.292Z | 2019-10-01T02:08:10.075Z
CFIHOS-60001633 |  | WST |  | Tala |  |  |  |  | 2018-08-08T11:21:40.292Z | 2019-10-01T02:08:10.075Z
CFIHOS-60001634 |  | XAF |  | CFA Franc BEAC |  |  |  |  | 2018-08-08T11:21:40.292Z | 2019-10-01T02:08:10.075Z
CFIHOS-60001635 |  | XCD |  | East Caribbean Dollar |  |  |  |  | 2018-08-08T11:21:40.292Z | 2019-10-01T02:08:10.075Z
CFIHOS-60001636 |  | XOF |  | CFA Franc BCEAO |  |  |  |  | 2018-08-08T11:21:40.292Z | 2019-10-01T02:08:10.075Z
CFIHOS-60001637 |  | XPF |  | CFP Franc |  |  |  |  | 2018-08-08T11:21:40.292Z | 2019-10-01T02:08:10.075Z
CFIHOS-60001638 |  | YER |  | Yemeni Rial |  |  |  |  | 2018-08-08T11:21:40.292Z | 2019-10-01T02:08:10.075Z
CFIHOS-60001639 |  | ZAR |  | Rand |  |  |  |  | 2018-08-08T11:21:40.292Z | 2019-10-01T02:08:10.075Z
CFIHOS-60001640 |  | ZMW |  | Zambian Kwacha |  |  |  |  | 2018-08-08T11:21:40.292Z | 2019-10-01T02:08:10.075Z
CFIHOS-60001641 |  | ZWL |  | Zimbabwe Dollar |  |  |  |  | 2018-08-08T11:21:40.292Z | 2019-10-01T02:08:10.075Z
CFIHOS-60001644 |  | External Hard Drive (USB drive, ZIP drive, etc.) |  | External storage device used to house electronic files |  |  |  |  | 2018-08-17T11:41:20.462Z | 2019-10-01T02:08:10.075Z
CFIHOS-60001645 |  | ISO 15926 part4 |  | A standard for data integration, sharing, exchange and hand-over between computer system in the process industry |  |  |  |  | 2018-12-10T17:46:29.060Z | 2019-10-01T02:08:10.075Z
CFIHOS-60001646 |  | STEPLIB |  | Standard Template for Electronic Publishing |  |  |  |  | 2018-12-10T17:46:29.060Z | 2019-10-01T02:08:10.075Z
CFIHOS-60001647 |  | POSC CAESAR |  | An organization promoting standards for interoperability of data |  |  |  |  | 2018-12-10T17:46:29.060Z | 2019-10-01T02:08:10.075Z
CFIHOS-60001648 |  | UNSPSC |  | United Nations Standard Products and Services Classification |  |  |  |  | 2018-12-10T17:46:29.060Z | 2019-10-01T02:08:10.075Z
CFIHOS-60001649 |  | SI |  | Metric (Systeme International) |  |  |  |  | 2019-03-05T14:13:04.540Z | 2019-10-01T02:08:10.075Z
CFIHOS-60001650 |  | Imperial |  | Imperial System for Units of Measure |  |  |  |  | 2019-03-05T14:13:04.540Z | 2019-10-01T02:08:10.075Z
CFIHOS-60001651 | RDS2220001 | process design |  | process design is conceptual designing of a process and its process conditions |  |  |  |  | 2019-03-26T15:41:46.573Z | 2019-10-01T02:08:10.075Z
CFIHOS-60001652 | RDS2229122 | product configuration |  | product configuration is configuring a product by selecting one or more options next to the standard characteristics |  |  |  |  | 2019-03-26T15:41:46.573Z | 2019-10-01T02:08:10.075Z
CFIHOS-60001653 | RDS2229990 | in-line maintenance |  | in-line maintenance is maintaining without uninstalling the maintained object |  |  |  |  | 2019-03-26T15:41:46.573Z | 2019-10-01T02:08:10.075Z
CFIHOS-60001654 | RDS2229991 | shop maintenance |  | shop maintenance is maintaining in a maintenance shop |  |  |  |  | 2019-03-26T15:41:46.573Z | 2019-10-01T02:08:10.075Z
CFIHOS-60001655 | RDS2229993 | asset management |  | asset management is managing the assets of an organisation or a person |  |  |  |  | 2019-03-26T15:41:46.573Z | 2019-10-01T02:08:10.075Z
CFIHOS-60001656 | RDS2229994 | logistics management |  | logistics management is managing the logistical activities of an organization or a person |  |  |  |  | 2019-03-26T15:41:46.573Z | 2019-10-01T02:08:10.075Z
CFIHOS-60001657 | RDS2229995 | plant design |  | plant design is designing the layout of a process plant |  |  |  |  | 2019-03-26T15:41:46.573Z | 2019-10-01T02:08:10.075Z
CFIHOS-60001658 | RDS2229997 | product sales |  | product sales is selling a manufactured product |  |  |  |  | 2019-03-26T15:41:46.573Z | 2019-10-01T02:08:10.075Z
CFIHOS-60001659 | RDS9658412 | procurement |  | procuring is the activity of buying to specification |  |  |  |  | 2019-03-26T15:41:46.573Z | 2019-10-01T02:08:10.075Z
CFIHOS-60001660 | RDS9658952 | prefabrication |  | prefabricating is the activity of fabricating an item under optimised conditions at location other than where it has to be installed |  |  |  |  | 2019-03-26T15:41:46.573Z | 2019-10-01T02:08:10.075Z
CFIHOS-60001661 | RDS9660257 | operations |  | operating is the activity of causing something to function, such as a piece of machinery, process, or system, or a business |  |  |  |  | 2019-03-26T15:41:46.573Z | 2019-10-01T02:08:10.075Z
CFIHOS-60001662 | RDS9661877 | manufacturing |  | manufacturing is the activity of making wares or other material products by hand or machinery, especially when carried on systematically with division of labour |  |  |  |  | 2019-03-26T15:41:46.573Z | 2019-10-01T02:08:10.075Z
CFIHOS-60001663 | RDS9664082 | inspecting |  | inspecting is the activity of viewing closely and critically in order to ascertain quality or state, detect errors, or otherwise appraise |  |  |  |  | 2019-03-26T15:41:46.573Z | 2019-10-01T02:08:10.075Z
CFIHOS-60001664 | RDS9680507 | demolition |  | demolishing is the activity of destroying by pulling or tearing down and breaking in parts |  |  |  |  | 2019-03-26T15:41:46.573Z | 2019-10-01T02:08:10.075Z
CFIHOS-60001665 | RDS9685637 | construction |  | constructing is the activity of making or forming, or creating by combining parts or elements |  |  |  |  | 2019-03-26T15:41:46.573Z | 2019-10-01T02:08:10.075Z
CFIHOS-60001666 | RDS9686717 | commissioning |  | commissioning is the activity of bringing in a state where readiness for active service is warranted |  |  |  |  | 2019-03-26T15:41:46.573Z | 2019-10-01T02:08:10.075Z
CFIHOS-60001667 | RDS9695762 | analysing |  | analysing is the Activity of studying and weighing various aspects, factors, or elements in order to arrive at an answer, result or solution |  |  |  |  | 2019-03-26T15:41:46.573Z | 2019-10-01T02:08:10.075Z
CFIHOS-60001668 | RDS9701927 | process engineering |  | process engineering is detailed engineering of a process and its process conditions |  |  |  |  | 2019-03-26T15:41:46.573Z | 2019-10-01T02:08:10.075Z
CFIHOS-60001669 | RDS9709622 | detailed engineering |  | detailed engineering is engineering to a detailed level |  |  |  |  | 2019-03-26T15:41:46.573Z | 2019-10-01T02:08:10.075Z
CFIHOS-60001670 |  | not specified |  | The representation type is not specified. |  |  |  |  | 2019-03-29T14:51:13.427Z | 2019-10-01T02:08:10.075Z
CFIHOS-60001671 |  | not specified |  | The review type is not specified. |  |  |  |  | 2017-02-13T23:00:15.177Z | 2019-10-01T02:08:10.075Z
CFIHOS-60001672 |  | IFD |  | Issued for Design |  |  |  |  | 2019-03-29T14:51:13.427Z | 2019-10-01T02:08:10.075Z
CFIHOS-60001673 |  | AFD |  | Approved for Design |  |  |  |  | 2019-03-29T14:51:13.427Z | 2019-10-01T02:08:10.075Z
CFIHOS-60001674 |  | IFT |  | Issued for Tender of Bid |  |  |  |  | 2019-03-29T14:51:13.427Z | 2019-10-01T02:08:10.075Z
CFIHOS-60001675 |  | AFT |  | Approved for Tender or Bid |  |  |  |  | 2019-03-29T14:51:13.427Z | 2019-10-01T02:08:10.075Z
CFIHOS-60001676 |  | IFP |  | Issued for Purchase |  |  |  |  | 2019-03-29T14:51:13.427Z | 2019-10-01T02:08:10.075Z
CFIHOS-60001677 |  | AFP |  | Approved for Purchase |  |  |  |  | 2019-03-29T14:51:13.427Z | 2019-10-01T02:08:10.075Z
CFIHOS-60001678 |  | IFC |  | Issued for Construction/Use |  |  |  |  | 2019-03-29T14:51:13.427Z | 2019-10-01T02:08:10.075Z
CFIHOS-60001679 |  | AFC |  | Approved for Construction/Use |  |  |  |  | 2019-03-29T14:51:13.427Z | 2019-10-01T02:08:10.075Z
CFIHOS-60001680 |  | IFA |  | Issued for Approval |  |  |  |  | 2019-03-29T14:51:13.427Z | 2019-10-01T02:08:10.075Z
CFIHOS-60001681 |  | IFH |  | Issued for HAZOP |  |  |  |  | 2019-03-29T14:51:13.427Z | 2019-10-01T02:08:10.075Z
CFIHOS-60001682 |  | IFI |  | Issued for Information |  |  |  |  | 2019-03-29T14:51:13.427Z | 2019-10-01T02:08:10.075Z
CFIHOS-60001683 |  | IFQ |  | Issued for Quotation |  |  |  |  | 2019-03-29T14:51:13.427Z | 2019-10-01T02:08:10.075Z
CFIHOS-60001684 |  | IFR |  | Issued for Review |  |  |  |  | 2019-03-29T14:51:13.427Z | 2019-10-01T02:08:10.075Z
CFIHOS-60001685 |  | IFV |  | Issued for Field Verification |  |  |  |  | 2019-03-29T14:51:13.427Z | 2019-10-01T02:08:10.075Z
CFIHOS-60001686 |  | SUP |  | document has been superceded by another document |  |  |  |  | 2019-03-29T14:51:13.427Z | 2019-10-01T02:08:10.075Z
CFIHOS-60001687 |  | APP |  | document approved |  |  |  |  | 2019-03-29T14:51:13.427Z | 2019-10-01T02:08:10.075Z
CFIHOS-60001688 |  | ASB |  | As Built; For Record |  |  |  |  | 2019-03-29T14:51:13.427Z | 2019-10-01T02:08:10.075Z
CFIHOS-60001689 |  | CAN |  | Cancelled or Void; document deemed obsolete; not for use |  |  |  |  | 2019-03-29T14:51:13.427Z | 2019-10-01T02:08:10.075Z
CFIHOS-60001690 |  | Web-services and/or Cloud |  | Web-services and/or Cloud |  |  |  |  | 2019-03-29T14:51:13.427Z | 2019-10-01T02:08:10.075Z
CFIHOS-60001691 |  | de |  | ISO language that is in the language designated 'German' in ISO 639-1 |  |  |  |  | 2019-03-29T14:51:13.427Z | 2019-10-01T02:08:10.075Z
CFIHOS-60001692 |  | nl |  | ISO language that is in the language designated 'Dutch; Flemish' in ISO 639-1 |  |  |  |  | 2019-03-29T14:51:13.427Z | 2019-10-01T02:08:10.075Z
CFIHOS-60001693 |  | ru |  | ISO language that is in the language designated 'Russian' in ISO 639-1 |  |  |  |  | 2019-03-29T14:51:13.427Z | 2019-10-01T02:08:10.075Z
CFIHOS-60001694 |  | es |  | ISO language that is in the language designated 'Spanish; Castilian' in ISO 639-1 |  |  |  |  | 2019-03-29T14:51:13.427Z | 2019-10-01T02:08:10.075Z
CFIHOS-60001695 |  | zh |  | ISO language that is in the language designated 'Chinese' in ISO 639-1 |  |  |  |  | 2019-03-29T14:51:13.427Z | 2019-10-01T02:08:10.075Z
CFIHOS-60001696 |  | reviewed |  | Reviewed |  |  |  |  | 2019-04-17T12:32:46.848Z | 2019-10-01T02:08:10.075Z
CFIHOS-60001697 |  | CONT |  | Content type |  |  |  |  | 2019-04-17T12:32:46.848Z | 2019-10-01T02:08:10.075Z
CFIHOS-60001698 |  | DOCT |  | Document type |  |  |  |  | 2019-04-17T12:32:46.848Z | 2019-10-01T02:08:10.075Z
CFIHOS-60001699 |  | Yes |  | yes means affirmative |  |  |  |  | 2019-05-14T09:22:54.502Z | 2019-10-01T02:08:10.075Z
CFIHOS-60001700 |  | No |  | no means negative |  |  |  |  | 2019-05-14T09:22:54.502Z | 2019-10-01T02:08:10.075Z
CFIHOS-60001707 |  | Class I |  | Allowable leakage as agreed between Contractor and Manufacturer; A modification of any Class II, III or IV valve where design intent is the same as the basic class, but by agreement between user and supplier, no test is required. |  |  |  |  | 2019-05-14T09:22:54.502Z | 2019-10-01T02:08:10.075Z
CFIHOS-60001708 |  | Class II |  | No more leakage than 0.5 % of rated flow capacity; 0.5% of rated valve capacity |  |  |  |  | 2019-05-14T09:22:54.502Z | 2019-10-01T02:08:10.075Z
CFIHOS-60001709 |  | Class III |  | No more leakage than 0.1 % of rated flow capacity; 0.1% of rated valve capacity |  |  |  |  | 2019-05-14T09:22:54.502Z | 2019-10-01T02:08:10.075Z
CFIHOS-60001710 |  | Class IV |  | No more leakage than 0.01 % of rated flow capacity; 0.01% of rated valve capacity |  |  |  |  | 2019-05-14T09:22:54.502Z | 2019-10-01T02:08:10.075Z
CFIHOS-60001711 |  | Class V |  | No more leakage than 10.8 x 10-6 x D Nm3/h (D is the seat diameter in mm);See Table 1 of ANSI B16.104/FCI 70-2 |  |  |  |  | 2019-05-14T09:22:54.502Z | 2019-10-01T02:08:10.075Z
CFIHOS-60001712 |  | Class VI |  | For values, refer to IEC 60534-4 Table 3; Leakage per Paragraph 5.4.4 of ANSI B16.104/FCI 70-2 as expressed in ml per minute versus seat diameter |  |  |  |  | 2019-05-14T09:22:54.502Z | 2019-10-01T02:08:10.075Z
CFIHOS-60001713 |  | soft-seated |  | soft-seated |  |  |  |  | 2019-05-14T09:22:54.502Z | 2019-10-01T02:08:10.075Z
CFIHOS-60001714 |  | metal-to-metal seated |  | metal-to-metal seated |  |  |  |  | 2019-05-14T09:22:54.502Z | 2019-10-01T02:08:10.075Z
CFIHOS-60001715 |  | socket welded |  | socket welded |  |  |  |  | 2019-05-14T09:22:54.502Z | 2019-10-01T02:08:10.075Z
CFIHOS-60001716 |  | threaded |  | threaded |  |  |  |  | 2019-05-14T09:22:54.502Z | 2019-10-01T02:08:10.075Z
CFIHOS-60001717 |  | butt-welded |  | butt-welded |  |  |  |  | 2019-05-14T09:22:54.502Z | 2019-10-01T02:08:10.075Z
CFIHOS-60001718 |  | flanged |  | flanged |  |  |  |  | 2019-05-14T09:22:54.502Z | 2019-10-01T02:08:10.075Z
CFIHOS-60001719 |  | fail-closed |  | a condition wherein the valve closure member moves to a closed position when the actuating energy source fails |  |  |  |  | 2019-05-14T09:22:54.502Z | 2019-10-01T02:08:10.075Z
CFIHOS-60001720 |  | fail-in-place |  | a condition wherein the valve closure member stays in its last position when the actuating energy source fails |  |  |  |  | 2019-05-14T09:22:54.502Z | 2019-10-01T02:08:10.075Z
CFIHOS-60001721 |  | fail-open |  | a condition wherein the valve closure member moves to an open position when the actuating energy source fails |  |  |  |  | 2019-05-14T09:22:54.502Z | 2019-10-01T02:08:10.075Z
CFIHOS-60001722 |  | SIL 0 |  | tolerable risk (0-10 Risk Reduction Factor) |  |  |  |  | 2019-05-14T09:22:54.502Z | 2019-10-01T02:08:10.075Z
CFIHOS-60001723 |  | SIL 1 |  | minimal risk (>10 to less than or equal to 100 Risk Reduction Factor) |  |  |  |  | 2019-05-14T09:22:54.502Z | 2019-10-01T02:08:10.075Z
CFIHOS-60001724 |  | SIL 2 |  | medium risk (>100 to less than or equal to 1000 Risk Reduction Factor) |  |  |  |  | 2019-05-14T09:22:54.502Z | 2019-10-01T02:08:10.075Z
CFIHOS-60001725 |  | SIL 3 |  | high risk (>1000 to less than or equal to 10,000 Risk Reduction Factor) |  |  |  |  | 2019-05-14T09:22:54.502Z | 2019-10-01T02:08:10.075Z
CFIHOS-60001726 |  | SIL 4 |  | highest risk (>10,000 to less than or equal to 100,000 Risk Reduction Factor) |  |  |  |  | 2019-05-14T09:22:54.502Z | 2019-10-01T02:08:10.075Z
CFIHOS-60001727 |  | anti-cavitation trim |  | trim style that by its geometry reduces or eliminates the tendency of the controlled liquid to cavitate |  |  |  |  | 2019-05-14T09:22:54.502Z | 2019-10-01T02:08:10.075Z
CFIHOS-60001728 |  | anti-noise trim |  | a control valve trim style that by its geometry reduces the noise generated by fluid flowing through the valve |  |  |  |  | 2019-05-14T09:22:54.502Z | 2019-10-01T02:08:10.075Z
CFIHOS-60001729 |  | balanced trim |  | control valve trim designed to minimize the net static and dynamic fluid flow forces, from fluid pressure, acting on the trim |  |  |  |  | 2019-05-14T09:22:54.502Z | 2019-10-01T02:08:10.075Z
CFIHOS-60001730 |  | reduced trim |  | control valve trim that has a flow area smaller than the full flow area for that valve |  |  |  |  | 2019-05-14T09:22:54.502Z | 2019-10-01T02:08:10.075Z
CFIHOS-60001731 |  | soft-seated trim |  | valve trim with an elastomeric, plastic, or other readily deformable material used either in the closure member component or seat ring to provide tight shutoff with minimal actuator forces |  |  |  |  | 2019-05-14T09:22:54.502Z | 2019-10-01T02:08:10.075Z
CFIHOS-60001732 |  | pneumatic |  | the input/output signals are usually 3 psig to 15 psig (20 kPa to 100kPa) and can be direct connected to the process, providing control capability using mechanical technology that uses process fluids and/or compressed air |  |  |  |  | 2017-02-13T23:00:15.177Z | 2019-10-01T02:08:10.075Z
CFIHOS-60001733 |  | analog electronic |  | a signal (usually 4 mA to 20 mA) representing a variable which may be continuously observed and continuously represented |  |  |  |  | 2019-05-14T09:22:54.502Z | 2019-10-01T02:08:10.075Z
CFIHOS-60001734 |  | digital electronic |  | a signal (usually 4 mA to 20 mA, but sometimes fieldbus or other digital format) representating information by a set of discrete vaues in accordance with a prescribed law. These values are represented by numbers. |  |  |  |  | 2019-05-14T09:22:54.502Z | 2019-10-01T02:08:10.075Z
CFIHOS-60001735 |  | HART |  | HART |  |  |  |  | 2019-05-14T09:22:54.502Z | 2019-10-01T02:08:10.075Z
CFIHOS-60001736 |  | FF |  | Foundation Fieldbus |  |  |  |  | 2019-05-14T09:22:54.502Z | 2019-10-01T02:08:10.075Z
CFIHOS-60001737 |  | Profibus |  | Profibus |  |  |  |  | 2019-05-14T09:22:54.502Z | 2019-10-01T02:08:10.075Z
CFIHOS-60001738 |  | DA |  | Very High Protection |  |  |  |  | 2019-05-14T09:22:54.502Z | 2019-10-01T02:08:10.075Z
CFIHOS-60001739 |  | DB |  | High Protection |  |  |  |  | 2019-05-14T09:22:54.502Z | 2019-10-01T02:08:10.075Z
CFIHOS-60001740 |  | DC |  | Normal Protection |  |  |  |  | 2019-05-14T09:22:54.502Z | 2019-10-01T02:08:10.075Z
CFIHOS-60001741 |  | GC |  | Normal Protection |  |  |  |  | 2019-05-14T09:22:54.502Z | 2019-10-01T02:08:10.075Z
CFIHOS-60001742 |  | GA |  | Very High Protection |  |  |  |  | 2019-05-14T09:22:54.502Z | 2019-10-01T02:08:10.075Z
CFIHOS-60001743 |  | GB |  | High Protection |  |  |  |  | 2019-05-14T09:22:54.502Z | 2019-10-01T02:08:10.075Z
CFIHOS-60001744 |  | MA |  | Very High Protection |  |  |  |  | 2019-05-14T09:22:54.502Z | 2019-10-01T02:08:10.075Z
CFIHOS-60001745 |  | MB |  | High Protection |  |  |  |  | 2019-05-14T09:22:54.502Z | 2019-10-01T02:08:10.075Z
CFIHOS-60001746 |  | T2A |  | Maximum temperature 536oF (280oC) |  |  |  |  | 2019-05-14T09:22:54.502Z | 2019-10-01T02:08:10.075Z
CFIHOS-60001747 |  | T2B |  | Maximum temperature 500oF (260oC) |  |  |  |  | 2019-05-14T09:22:54.502Z | 2019-10-01T02:08:10.075Z
CFIHOS-60001748 |  | T2C |  | Maximum temperature 446oF (230oC) |  |  |  |  | 2019-05-14T09:22:54.502Z | 2019-10-01T02:08:10.075Z
CFIHOS-60001749 |  | T2D |  | Maximum temperature 419oF (215oC) |  |  |  |  | 2019-05-14T09:22:54.502Z | 2019-10-01T02:08:10.075Z
CFIHOS-60001750 |  | T3A |  | Maximum temperature 356oF (180oC) |  |  |  |  | 2019-05-14T09:22:54.502Z | 2019-10-01T02:08:10.075Z
CFIHOS-60001751 |  | T3B |  | Maximum temperature 329oF (165oC) |  |  |  |  | 2019-05-14T09:22:54.502Z | 2019-10-01T02:08:10.075Z
CFIHOS-60001752 |  | T3C |  | Maximum temperature 320oF (160oC) |  |  |  |  | 2019-05-14T09:22:54.502Z | 2019-10-01T02:08:10.075Z
CFIHOS-60001753 |  | T4A |  | Maximum temperature 248oF (120oC) |  |  |  |  | 2019-05-14T09:22:54.502Z | 2019-10-01T02:08:10.075Z
CFIHOS-60001754 |  | Class I, Division 1 |  | Class I, Division 1 as defined in ANSI/NFPA 70 NEC Article 500.5 |  |  |  |  | 2019-05-14T09:22:54.502Z | 2019-10-01T02:08:10.075Z
CFIHOS-60001755 |  | Class I, Division 2 |  | Class I, Division 2 as defined in ANSI/NFPA 70 NEC Article 500.5 |  |  |  |  | 2019-05-14T09:22:54.502Z | 2019-10-01T02:08:10.075Z
CFIHOS-60001756 |  | Class II, Division 1 |  | Class II, Division 1 as defined in ANSI/NFPA 70 NEC Article 500.5 |  |  |  |  | 2019-05-14T09:22:54.502Z | 2019-10-01T02:08:10.075Z
CFIHOS-60001757 |  | Class II, Division 2 |  | Class II, Division 2 as defined in ANSI/NFPA 70 NEC Article 500.5 |  |  |  |  | 2019-05-14T09:22:54.502Z | 2019-10-01T02:08:10.075Z
CFIHOS-60001758 |  | Class III, Division 1 |  | Class III, Division 1 as defined in ANSI/NFPA 70 NEC Article 500.5 |  |  |  |  | 2019-05-14T09:22:54.502Z | 2019-10-01T02:08:10.075Z
CFIHOS-60001759 |  | Class III, Division 2 |  | Class III, Division 2 as defined in ANSI/NFPA 70 NEC Article 500.5 |  |  |  |  | 2019-05-14T09:22:54.502Z | 2019-10-01T02:08:10.075Z
CFIHOS-60001760 |  | Zone 20 |  | An hazardous area in which an explosive atmosphere consisting of a mixture with air of flammable substances in the form of dust is present continuously or for long periods or frequently. |  |  |  |  | 2019-05-14T09:22:54.502Z | 2019-10-01T02:08:10.075Z
CFIHOS-60001761 |  | Zone 21 |  | An hazardous area in which an explosive atmosphere consisting of a mixture with air of flammable substances in the form of dust is likely to occur in normal operation occasionally |  |  |  |  | 2019-05-14T09:22:54.502Z | 2019-10-01T02:08:10.075Z
CFIHOS-60001762 |  | Zone 22 |  | An hazardous area in which an explosive atmosphere consisting of a mixture with air of flammable substances in the form of dust is not likely to occur in normal operation, but if it does occur, will persist for a short period only. |  |  |  |  | 2019-05-14T09:22:54.502Z | 2019-10-01T02:08:10.075Z
CFIHOS-60001763 |  | A |  | Acetylene |  |  |  |  | 2019-05-14T09:22:54.502Z | 2019-10-01T02:08:10.075Z
CFIHOS-60001764 |  | B |  | Flammable gas, flammable liquid-produced vapor, or combustible liquid-produced vapor mixed with air that may burn or explode, having either a maximum experimental safe gap (MESG) value less than or equal to 0.45 mm or a minimum igniting current ratio (MIC ratio) less than or equal to 0.40 |  |  |  |  | 2019-05-14T09:22:54.502Z | 2019-10-01T02:08:10.075Z
CFIHOS-60001765 |  | C |  | Flammable gas, flammable liquid-produced vapor, or combustible liquid-produced vapor mixed with air that may burn or explode, having either a maximum experimental safe gap (MESG) value greater than 0.45 mm and less than or equal to 0.75 mm, or a minimum igniting current ratio (MIC ratio) greater than 0.40 and less than or equal to 0.80. |  |  |  |  | 2019-05-14T09:22:54.502Z | 2019-10-01T02:08:10.075Z
CFIHOS-60001766 |  | D |  | Flammable gas, flammable liquid-produced vapor, or combustible liquid-produced vapor mixed with air safe gap (MESG) value greater than 0.75 mm or a minimum igniting current (MIC) ratio greater than 0.80. |  |  |  |  | 2019-05-14T09:22:54.502Z | 2019-10-01T02:08:10.075Z
CFIHOS-60001767 |  | E |  | Atmospheres containing combustible metal dusts, including aluminium, magnesium, and their commercial alloys, or other combustible dusts whose particle size, abrasiveness, and conductivity present similar hazards in the use of electrical equipment. |  |  |  |  | 2019-05-14T09:22:54.502Z | 2019-10-01T02:08:10.075Z
CFIHOS-60001768 |  | F |  | Atmospheres containing combustible carbonaceous dusts that have more than 8 percent total entrapped volatiles (see ASTM D3175-11, Standard Test Method for Volatile Matter in the Analysis Sample for Coal and Coke, for coal and coke dusts) or that have been sensitized by other materials so that they present an explosion hazard. |  |  |  |  | 2019-05-14T09:22:54.502Z | 2019-10-01T02:08:10.075Z
CFIHOS-60001769 |  | G |  | Atmospheres containing combustible dusts not included in Group E or Group F, including flour, grain, wood, plastic, and chemicals. |  |  |  |  | 2019-05-14T09:22:54.502Z | 2019-10-01T02:08:10.075Z
CFIHOS-60001770 |  | process control |  | process control |  |  |  |  | 2019-05-14T09:22:54.502Z | 2019-10-01T02:08:10.075Z
CFIHOS-60001771 |  | emergency shutdown |  | emergency shutdown |  |  |  |  | 2019-05-14T09:22:54.502Z | 2019-10-01T02:08:10.075Z
CFIHOS-60001772 |  | process shutdown |  | process shutdown |  |  |  |  | 2019-05-14T09:22:54.502Z | 2019-10-01T02:08:10.075Z
CFIHOS-60001773 |  | pressure reduction |  | pressure reduction |  |  |  |  | 2019-05-14T09:22:54.502Z | 2019-10-01T02:08:10.075Z
CFIHOS-60001774 |  | bypass |  | bypass |  |  |  |  | 2019-05-14T09:22:54.502Z | 2019-10-01T02:08:10.075Z
CFIHOS-60001775 |  | blowdown |  | blowdown |  |  |  |  | 2019-05-14T09:22:54.502Z | 2019-10-01T02:08:10.075Z
CFIHOS-60001776 |  | monitoring |  | monitoring |  |  |  |  | 2019-05-14T09:22:54.502Z | 2019-10-01T02:08:10.075Z
CFIHOS-60001777 |  | combined |  | combined |  |  |  |  | 2019-05-14T09:22:54.502Z | 2019-10-01T02:08:10.075Z
CFIHOS-60001778 |  | BB1 |  | Centrifugal pump; Between-bearings; 1- and 2-stage; Axially split |  |  |  |  | 2019-05-14T09:22:54.502Z | 2019-10-01T02:08:10.075Z
CFIHOS-60001779 |  | BB2 |  | Centrifugal pump; Between-bearings; 1- and 2-stage; Radially split |  |  |  |  | 2019-05-14T09:22:54.502Z | 2019-10-01T02:08:10.075Z
CFIHOS-60001780 |  | BB3 |  | Centrifugal pump; Between-bearings; Multistage; Axially split |  |  |  |  | 2019-05-14T09:22:54.502Z | 2019-10-01T02:08:10.075Z
CFIHOS-60001781 |  | BB4 |  | Centrifugal pump; Between-bearings; Multistage; Radially split; Single casing |  |  |  |  | 2019-05-14T09:22:54.502Z | 2019-10-01T02:08:10.075Z
CFIHOS-60001782 |  | BB5 |  | Centrifugal pump; Between-bearings; Multistage; Radially split; Double casing |  |  |  |  | 2019-05-14T09:22:54.502Z | 2019-10-01T02:08:10.075Z
CFIHOS-60001783 |  | OH1 |  | Centrifugal pump; Overhung; Flexibly coupled; Horizontal; Foot-mounted |  |  |  |  | 2019-05-14T09:22:54.502Z | 2019-10-01T02:08:10.075Z
CFIHOS-60001784 |  | OH2 |  | Centrifugal pump; Overhung; Flexibly coupled; Horizontal; Centreline-supported |  |  |  |  | 2019-05-14T09:22:54.502Z | 2019-10-01T02:08:10.075Z
CFIHOS-60001785 |  | OH3 |  | Centrifugal pump; Overhung; Flexibly coupled; Vertical in-line with bearing bracket |  |  |  |  | 2019-05-14T09:22:54.502Z | 2019-10-01T02:08:10.075Z
CFIHOS-60001786 |  | OH4 |  | Centrifugal pump; Overhung; Rigidly coupled; Vertical in-line |  |  |  |  | 2019-05-14T09:22:54.502Z | 2019-10-01T02:08:10.075Z
CFIHOS-60001787 |  | OH5 |  | Centrifugal pump; Close-coupled; Vertical in-line |  |  |  |  | 2019-05-14T09:22:54.502Z | 2019-10-01T02:08:10.075Z
CFIHOS-60001788 |  | OH6 |  | Centrifugal pump; Close-coupled; High-speed integrally geared |  |  |  |  | 2019-05-14T09:22:54.502Z | 2019-10-01T02:08:10.075Z
CFIHOS-60001789 |  | VS1 |  | Centrifugal pump; Vertically suspended; Single casing; Discharge through column; Diffuser |  |  |  |  | 2019-05-14T09:22:54.502Z | 2019-10-01T02:08:10.075Z
CFIHOS-60001790 |  | VS2 |  | Centrifugal pump; Vertically suspended; Single casing; Discharge through column; Volute |  |  |  |  | 2019-05-14T09:22:54.502Z | 2019-10-01T02:08:10.075Z
CFIHOS-60001791 |  | VS3 |  | Centrifugal pump; Vertically suspended; Single casing; Discharge through column; Axial flow |  |  |  |  | 2019-05-14T09:22:54.502Z | 2019-10-01T02:08:10.075Z
CFIHOS-60001792 |  | VS4 |  | Centrifugal pump; Vertically suspended; Single casing; Separate discharge; Line shaft |  |  |  |  | 2019-05-14T09:22:54.502Z | 2019-10-01T02:08:10.075Z
CFIHOS-60001793 |  | VS5 |  | Centrifugal pump; Vertically suspended; Single casing; Separate discharge; Cantilever |  |  |  |  | 2019-05-14T09:22:54.502Z | 2019-10-01T02:08:10.075Z
CFIHOS-60001794 |  | VS6 |  | Centrifugal pump; Vertically suspended; Double casing; Diffuser |  |  |  |  | 2019-05-14T09:22:54.502Z | 2019-10-01T02:08:10.075Z
CFIHOS-60001795 |  | VS7 |  | Centrifugal pump; Vertically suspended; Double casing; Volute |  |  |  |  | 2019-05-14T09:22:54.502Z | 2019-10-01T02:08:10.075Z
CFIHOS-60001796 |  | direct-acting pump |  | Reciprocating pump; direct-acting pump: consisting of a piston-powered drive end connected directly to a liquid end to which power is directly transmitted by the action of the motive fluid on the piston. |  |  |  |  | 2019-05-14T09:22:54.502Z | 2019-10-01T02:08:10.075Z
CFIHOS-60001797 |  | piston pump |  | Reciprocating pump; piston pump: having a seal attached to the piston and moving within a cylinder. |  |  |  |  | 2019-05-14T09:22:54.502Z | 2019-10-01T02:08:10.075Z
CFIHOS-60001798 |  | plunger pump |  | Reciprocating pump; plunger pump: having a uniform-section plunger that moves in a static seal. |  |  |  |  | 2019-05-14T09:22:54.502Z | 2019-10-01T02:08:10.075Z
CFIHOS-60001799 |  | power pump |  | Reciprocating pump; power pump: consisting of a power end and a liquid end connected by a frame or distance piece. |  |  |  |  | 2019-05-14T09:22:54.502Z | 2019-10-01T02:08:10.075Z
CFIHOS-60001800 |  | diaphragm |  | Reciprocating pump; diaphragm pump: A pump designed such that the process fluid is isolated from the plunger by means of a hydraulically actuated flat or shaped diaphragm. |  |  |  |  | 2019-05-14T09:22:54.502Z | 2019-10-01T02:08:10.075Z
CFIHOS-60001801 |  | plunger |  | Reciprocating pump; plunger pump: having a uniform-section plunger that moves in a static seal. |  |  |  |  | 2019-05-14T09:22:54.502Z | 2019-10-01T02:08:10.075Z
CFIHOS-60001802 |  | GET |  | Rotary pump; gear; external gears (timed) |  |  |  |  | 2019-05-14T09:22:54.502Z | 2019-10-01T02:08:10.075Z
CFIHOS-60001803 |  | GEU |  | Rotary pump; gear; external gears (untimed) |  |  |  |  | 2019-05-14T09:22:54.502Z | 2019-10-01T02:08:10.075Z
CFIHOS-60001804 |  | GI |  | Rotary pump; gear; internal gears (with crescent) |  |  |  |  | 2019-05-14T09:22:54.502Z | 2019-10-01T02:08:10.075Z
CFIHOS-60001805 |  | LM |  | Rotary pump; lobe; multiple |  |  |  |  | 2019-05-14T09:22:54.502Z | 2019-10-01T02:08:10.075Z
CFIHOS-60001806 |  | LS |  | Rotary pump; lobe; single |  |  |  |  | 2019-05-14T09:22:54.502Z | 2019-10-01T02:08:10.075Z
CFIHOS-60001807 |  | SMT |  | Rotary pump; screw; multiple timed |  |  |  |  | 2019-05-14T09:22:54.502Z | 2019-10-01T02:08:10.075Z
CFIHOS-60001808 |  | SS |  | Rotary pump; screw; single |  |  |  |  | 2019-05-14T09:22:54.502Z | 2019-10-01T02:08:10.075Z
CFIHOS-60001809 |  | VR |  | Rotary pump; vane; vane in rotor |  |  |  |  | 2019-05-14T09:22:54.502Z | 2019-10-01T02:08:10.075Z
CFIHOS-60001810 |  | VS |  | Rotary pump; vane; vane in stator |  |  |  |  | 2019-05-14T09:22:54.502Z | 2019-10-01T02:08:10.075Z
CFIHOS-60001811 |  | coupled motor shaft |  | Liquid ring pump; coupled motor shaft |  |  |  |  | 2019-05-14T09:22:54.502Z | 2019-10-01T02:08:10.075Z
CFIHOS-60001812 |  | cradle mounted |  | Liquid ring pump; cradle mounted |  |  |  |  | 2019-05-14T09:22:54.502Z | 2019-10-01T02:08:10.075Z
CFIHOS-60001813 |  | horizontal |  | Liquid ring pump; horizontal |  |  |  |  | 2019-05-14T09:22:54.502Z | 2019-10-01T02:08:10.075Z
CFIHOS-60001814 |  | vertical in-line |  | Liquid ring pump; vertical in-line |  |  |  |  | 2019-05-14T09:22:54.502Z | 2019-10-01T02:08:10.075Z
CFIHOS-60001815 |  | cylindrical |  | cylindrical |  |  |  |  | 2019-06-04T16:40:33.477Z | 2019-10-01T02:08:10.075Z
CFIHOS-60001816 |  | spherical |  | spherical |  |  |  |  | 2019-06-04T16:40:33.477Z | 2019-10-01T02:08:10.075Z
CFIHOS-60001817 |  | Modulating |  | Modulating |  |  |  |  | 2019-10-01T02:08:10.075Z | 2019-10-01T02:08:10.075Z
CFIHOS-60001818 |  | On Off |  | On Off |  |  |  |  | 2019-10-01T02:08:10.075Z | 2019-10-01T02:08:10.075Z
CFIHOS-65000000 |  | percent (volume) | [6 empty] | 2019-04-30T12:39:41.267Z | 2019-07-01T19:18:22.258Z
CFIHOS-65000001 |  | electric horse power | [6 empty] | 2019-04-30T13:24:23.138Z | 2019-06-28T12:09:09.344Z
CFIHOS-65000002 |  | week | [6 empty] | 2019-04-30T13:32:57.985Z | 2019-07-26T09:02:55.884Z
CFIHOS-70000004 |  | action list |  | a collection of activities tracking responsible parties and status, including but not limited to punch lists, issues lists, and check lists. |  |  |  |  | 2017-02-13T21:17:17.546Z | 2019-08-13T21:27:17.802Z
CFIHOS-70000005 |  | active fire protection system specification |  | Design data and information that forms the basis of the performance specification for the active fire fighting systems (manual, foam, monitor, deluge/sprinkler systems etc.). |  |  |  |  | 2017-02-13T21:17:17.546Z | 2019-08-13T21:27:17.802Z
CFIHOS-70000007 |  | alarm, trip setting list |  | a collection of all instrument set points and/or alarms. Each instrument having an alarm or trip function is listed. Alarms and settings are given as percentages of transmitter range and in engineering units, together with transmitter range, location of the annunciation point, cabinet, identification and relevant P&IDs/PEFS or logic drawing. |  |  |  |  | 2017-02-13T21:17:17.546Z | 2019-08-13T21:27:17.802Z
CFIHOS-70000009 |  | anchoring diagram |  | a diagram showing anchoring and mooring of offshore vessels and structures and the interaction of anchor lines with sub-sea pipelines and structures. |  |  |  |  | 2017-02-13T21:17:17.546Z | 2019-08-13T21:27:17.802Z
CFIHOS-70000010 |  | anchoring study |  | Includes anchoring of offshore vessels and the interaction of anchor lines with sub-sea pipelines and structures. |  |  |  |  | 2017-02-13T21:17:17.546Z | 2019-08-13T21:27:17.802Z
CFIHOS-70000011 |  | applicable standards list |  | a collection of all applicable Company Standards, International, National and Industry Codes & Standards that are referenced in the Company Standards and project specific Specifications |  |  |  |  | 2017-02-13T21:17:17.546Z | 2019-08-13T21:27:17.802Z
CFIHOS-70000012 |  | application software |  | A computer program designed for a specific task or use |  |  |  |  | 2017-02-13T21:17:17.546Z | 2019-08-13T21:27:17.802Z
CFIHOS-70000013 |  | approval certificate |  | a document issued by a recognised independent authority certifying the equipment has been manufactured in accordance with code/standard. Type approval certificates are normally acceptable for proprietary items. CE Mark certification or similar equivalent shall be included under this document type |  |  |  |  | 2017-02-13T21:17:17.546Z | 2019-08-13T21:27:17.802Z
CFIHOS-70000014 |  | approved vendor list |  | a collection of approved vendors and suppliers for a particular contract |  |  |  |  | 2017-02-13T21:17:17.546Z | 2019-08-13T21:27:17.802Z
CFIHOS-70000015 |  | aspect data |  | data which further describes an element of an organisation's activities, products or services that can interact with the environment. Enhances Aspect Register. |  |  |  |  | 2017-02-13T21:17:17.546Z | 2019-08-13T21:27:17.802Z
CFIHOS-70000017 |  | assembly diagram |  | a diagram utilized for transient activity during assembly (e.g. sequence of activity) and not finished work. |  |  |  |  | 2017-02-13T21:17:17.546Z | 2019-08-13T21:27:17.802Z
CFIHOS-70000018 |  | asset reference plan |  | an integrated lifecycle management and development plan for surface and sub-surface facilities, including development scenarios, and phased development plans. |  |  |  |  | 2017-02-13T21:17:17.546Z | 2019-08-13T21:27:17.802Z
CFIHOS-70000019 |  | assurance plan |  | a plan assuring that standards of quality are being met by systematically monitoring and evaluating the various aspects of deliverables vs standards. Predecessor to Document Distribution Matrix. |  |  |  |  | 2017-02-13T21:17:17.546Z | 2019-08-13T21:27:17.802Z
CFIHOS-70000021 |  | dispersion study |  | a document detailing the dispersion of atmospheric releases from flaring, venting, and exhaust from compressors and machinery as well as dispersion of leaks to ground or water. |  |  |  |  | 2017-02-13T21:17:17.546Z | 2019-08-13T21:27:17.802Z
CFIHOS-70000022 |  | audit plan |  | a document capturing what particular audits and assessments will be carried out to achieve the overall quality program. May include an overview schedule highlighting activities. |  |  |  |  | 2017-02-13T21:17:17.546Z | 2019-08-13T21:27:17.802Z
CFIHOS-70000023 |  | authority matrix |  | A list or register of people or organisations authorised to perform a range of tasks which may be technical, financial, contractual, organisational, or other. Includes Technical Authorities Matrix. |  |  |  |  | 2017-02-13T21:17:17.546Z | 2019-08-13T21:27:17.802Z
CFIHOS-70000024 |  | basis of design |  | a document outlining the premise for decisions and the resulting principles that are to be followed regarding the design of the facility and comprising all process design philosophies including but not limited to environmental, drainage, ventilation, spading/isolation, plant availability/down time assessment and relief/blowdown philosophy etc. |  |  |  |  | 2017-02-13T21:17:17.546Z | 2019-08-13T21:27:17.802Z
CFIHOS-70000025 |  | basis of estimate |  | a document outlining the premise for decisions and the resulting principles that are to be followed regarding estimates. This document should be updated with each formal update of the project cost estimate, particularly at each stage gate. As much detail as possible should be provided in the document, relative to the scope definition available for the compilation of the estimate |  |  |  |  | 2017-02-13T21:17:17.546Z | 2019-08-13T21:27:17.802Z
CFIHOS-70000026 |  | feasibility study |  | a document assessing the practicality and/or economics of a proposed solution |  |  |  |  | 2017-02-13T21:17:17.546Z | 2019-08-13T21:27:17.802Z
CFIHOS-70000027 |  | benchmarking data |  | a data set used to evaluate or judge project estimates and or performance relative to it (i.e., ISO 19008) |  |  |  |  | 2017-02-13T21:17:17.546Z | 2019-08-13T21:27:17.802Z
CFIHOS-70000028 |  | bill of materials |  | a list of all parts and sub assemblies that constitute a particular assembly, showing the quantity of each required item. Typically developed from analyzing a drawing |  |  |  |  | 2017-02-13T21:17:17.546Z | 2019-08-13T21:27:17.802Z
CFIHOS-70000029 |  | bill of quantities |  | a consolidated list of assemblies or bulk material showing the quantity of each required to suit a purpose. Use Bill of Materials for sub assemblies and parts. |  |  |  |  | 2017-02-13T21:17:17.546Z | 2019-08-13T21:27:17.802Z
CFIHOS-70000030 |  | three dimensional model review report |  | a report documenting the review results from 3D review addressing steelwork structure, equipment envelopes, escape routes, building envelopes, envelopes for main piping, HVAC and cable rack runs, preliminary road layouts, etc. |  |  |  |  | 2017-02-13T21:17:17.546Z | 2019-08-13T21:27:17.802Z
CFIHOS-70000033 |  | cable schedule |  | a collection of values relating to List of all cables, their specifications and end points. Indicates salient features of all cables in Vendor's supply and connecting cables supplied by Principal. Synonym: Cable List |  |  |  |  | 2017-02-13T21:17:17.546Z | 2019-08-13T21:27:17.802Z
CFIHOS-70000034 |  | cable size calculation |  | Calculations required for sizing of cables |  |  |  |  | 2017-02-13T21:17:17.546Z | 2019-08-13T21:27:17.802Z
CFIHOS-70000037 |  | capital spares study |  | a consolidated study reviewing critical equipment and recommending capital spares |  |  |  |  | 2017-02-13T21:17:17.546Z | 2019-08-13T21:27:17.802Z
CFIHOS-70000039 |  | cathodic protection diagram |  | a diagram showing locations of cathodic protection and schematic diagrams |  |  |  |  | 2017-02-13T21:17:17.546Z | 2019-08-13T21:27:17.802Z
CFIHOS-70000042 |  | change control procedure |  | a procedure describing how changes through Design, Construction and Commissioning will be managed. |  |  |  |  | 2017-02-13T21:17:17.546Z | 2019-08-13T21:27:17.802Z
CFIHOS-70000043 |  | change control register |  | a consolidated register of proposed and/or processed change associated with all change to originally agreed design scope/statement of requirements, including basis for design. |  |  |  |  | 2017-02-13T21:17:17.546Z | 2019-08-13T21:27:17.802Z
CFIHOS-70000044 |  | change notification |  | An advance notice to another party, e.g. another design department or fabrication facility, that there is going to be a change to a document that has been issued for construction. Synonyms include Design Change Notice (DCN), Advanced Change Notice (ACN). |  |  |  |  | 2017-02-13T21:17:17.546Z | 2019-08-13T21:27:17.802Z
CFIHOS-70000045 |  | clarification request |  | Request (e.g., from a Contractor) for clarification of scope, technical details, or assumptions. Synonyms include Technical Query (TQ) and Request for Information (RFI). |  |  |  |  | 2017-02-13T21:17:17.546Z | 2019-08-13T21:27:17.802Z
CFIHOS-70000048 |  | commissioning and startup strategy |  | a document outlining purpose and approach for commissioning and start-up. |  |  |  |  | 2017-02-13T21:17:17.546Z | 2019-08-13T21:27:17.802Z
CFIHOS-70000051 |  | communication procedure |  | A cross-discipline, internal and external communication procedure, responsibilities, and governance. |  |  |  |  | 2017-02-13T21:17:17.546Z | 2019-08-13T21:27:17.802Z
CFIHOS-70000055 |  | connection diagram |  | a diagram showing details of cable numbers and terminations point to point (e.g., to/from vendor packages, equipment) |  |  |  |  | 2017-02-13T21:17:17.546Z | 2019-08-13T21:27:17.802Z
CFIHOS-70000057 |  | construction diagram |  | a diagram detailing assembly and fabrication. |  |  |  |  | 2017-02-13T21:17:17.546Z | 2019-08-13T21:27:17.802Z
CFIHOS-70000060 |  | construction schedule |  | a time-based document outlining sequence and duration of activities related to the completion of construction scope. Construction includes site erection and assembly but not fabrication at third party sites. |  |  |  |  | 2017-02-13T21:17:17.546Z | 2019-08-13T21:27:17.802Z
CFIHOS-70000062 |  | constructability study |  | a document assessing sequence and method of construction of a facility to determine the best way to proceed |  |  |  |  | 2017-02-13T21:17:17.546Z | 2019-08-13T21:27:17.802Z
CFIHOS-70000063 |  | contract |  | a binding document which records a agreement and its related mutual obligations and commitments. Typically having effect on a project or the future life of a facility. For example a sales contract, maintenance contract, etc. |  |  |  |  | 2017-02-13T21:17:17.546Z | 2019-08-13T21:27:17.802Z
CFIHOS-70000064 |  | control philosophy |  | a document outlining the premise and intent for start-up and shutdown for process control. May also list instrument and control equipment, pre-alarm and shutdown alarm/trip requirements, failure modes of valves and equipment and type of signals to and from the control logic. Basis to develop more detailed control narrative. |  |  |  |  | 2017-02-13T21:17:17.546Z | 2019-08-13T21:27:17.802Z
CFIHOS-70000066 |  | control system diagram |  | a pictorial representation of the main elements and functions of a control circuit/system with input/output sources (switches, relays etc.) and their relationships. Details logic functions of the circuit/system. I/O loading and cabinet layouts. |  |  |  |  | 2017-02-13T21:17:17.546Z | 2019-08-13T21:27:17.802Z
CFIHOS-70000070 |  | corrective action report |  | a report detailing actions to be taken to improve a process resulting from an audit or Quality Assessment. |  |  |  |  | 2017-02-13T21:17:17.546Z | 2019-08-13T21:27:17.802Z
CFIHOS-70000071 |  | correspondence |  | any form of written communication sent or received in the course of affairs including transmittals, letters, postcards, memoranda, electronic mail, facsimiles, telegrams or cables |  |  |  |  | 2017-02-13T21:17:17.546Z | 2019-08-13T21:27:17.802Z
CFIHOS-70000072 |  | chemical selection report |  | detailed report from results of corrosion inhibition, hydrates, flow assurance, etc testing plan. Includes any preliminary testing required to establish parameters for testing. |  |  |  |  | 2017-02-13T21:17:17.546Z | 2019-08-13T21:27:17.802Z
CFIHOS-70000074 |  | chemical testing plan |  | a document capturing parameters and requirements to validate selection of chemicals including but not limited to corrosion inhibitors, hydrate inhibitors, and flow assurance chemicals. |  |  |  |  | 2017-02-13T21:17:17.546Z | 2019-08-13T21:27:17.802Z
CFIHOS-70000076 |  | cost control procedure |  | a procedure for monitoring, controlling and reporting expenditures |  |  |  |  | 2017-02-13T21:17:17.546Z | 2019-08-13T21:27:17.802Z
CFIHOS-70000077 |  | cost report |  | a report of all costs incurred over a period of time. |  |  |  |  | 2017-02-13T21:17:17.546Z | 2019-08-13T21:27:17.802Z
CFIHOS-70000078 |  | cost time resource estimate report |  | estimate of resources (people and money) required to produce certain deliverables, typically associated with scope change. Often becomes the basis for an agreement or a contract. Synonym CTR. |  |  |  |  | 2017-02-13T21:17:17.546Z | 2019-08-13T21:27:17.802Z
CFIHOS-70000079 |  | regulatory compliance certificate |  | a document certifying conformity to local regulations which accompanies shipment of equipment and/or goods. e.g., Official certificate issued by OEM/Supplier or approved licensed agent of OEM/Supplier. |  |  |  |  | 2017-02-13T21:17:17.546Z | 2019-08-13T21:27:17.802Z
CFIHOS-70000081 |  | country regulation specific standard |  | a specific standard documenting additional design, construction, work process, and documentation of plant as required by local regulations. This document type shall not be used to classify the engineering technical standards (e.g. API, ISO, etc.). |  |  |  |  | 2017-02-13T21:17:17.546Z | 2019-08-13T21:27:17.802Z
CFIHOS-70000082 |  | country regulation technical project documentation book |  | a technical document describing the facilities that are proposed to be built in a country and includes all information required for regulatory approval to proceed. The document is submitted to the regulatory authorities for review and approval. |  |  |  |  | 2017-02-13T21:17:17.546Z | 2019-08-13T21:27:17.802Z
CFIHOS-70000083 |  | database and data set |  | data stored in a proprietary (e.g. SPI Watcom) or neutral (e.g. CSV) format from which multiple information contents can be generated by computer software (e.g. EDW). Includes 3D Model. |  |  |  |  | 2017-02-13T21:17:17.546Z | 2019-08-13T21:27:17.802Z
CFIHOS-70000084 |  | decommissioning plan |  | a document capturing what particular activities and requirements will be executed and delivered to decommission and demolish (parts of) existing assets. This would include temporary assets required only for the life of the project, as well. |  |  |  |  | 2017-02-13T21:17:17.546Z | 2019-08-13T21:27:17.802Z
CFIHOS-70000085 |  | demonstration note on compliance |  | A document that demonstrates that the design meets the Process Safety Basic Requirements (PSBR) of DEM 2 with evidences and references to documents. |  |  |  |  | 2017-02-13T21:17:17.546Z | 2019-08-13T21:27:17.802Z
CFIHOS-70000086 |  | design calculation |  | a calculations prepared in order to prove that the item of equipment or system selected meets the design criteria |  |  |  |  | 2017-02-13T21:17:17.546Z | 2019-08-13T21:27:17.802Z
CFIHOS-70000087 |  | design cases study |  | a document capturing model output defining the process design cases and sensitivity cases for process modelling. |  |  |  |  | 2017-02-13T21:17:17.546Z | 2019-08-13T21:27:17.802Z
CFIHOS-70000088 |  | design hse case |  | a document outlining purpose and approach for a HSE design. Demonstrates ALARP. |  |  |  |  | 2017-02-13T21:17:17.546Z | 2019-08-13T21:27:17.802Z
CFIHOS-70000089 |  | design layout study |  | a document assessing different physical configurations of a set of equipment and explaining the rationale supporting the adoption of a particular layout |  |  |  |  | 2017-02-13T21:17:17.546Z | 2019-08-13T21:27:17.802Z
CFIHOS-70000091 |  | design philosophy |  | a document outlining the premise and intent for decisions that are to be followed regarding a design. A set of ideas, beliefs, or underlying theory |  |  |  |  | 2017-02-13T21:17:17.546Z | 2019-08-13T21:27:17.802Z
CFIHOS-70000092 |  | design review report |  | a report documenting verification of a design, based on comparison with standards, constructability, operability, safety, etc. May be performed by internal or external resources. |  |  |  |  | 2017-02-13T21:17:17.546Z | 2019-08-13T21:27:17.802Z
CFIHOS-70000094 |  | discipline delivery plan |  | a consolidated document describing discipline specific activities and deliverables and their criticality to drive appropriate review processes. This is a starting point for document distribution matrix stating quality assurance and control requirements. |  |  |  |  | 2017-02-13T21:17:17.546Z | 2019-08-13T21:27:17.802Z
CFIHOS-70000096 |  | document distribution matrix | Information Distribution Matrix (IDM) | a document providing an overview of distribution (workflow) process for information. Often a report out of a electronic document management system. |  |  |  |  | 2017-02-13T21:17:17.546Z | 2019-08-13T21:27:17.802Z
CFIHOS-70000097 |  | vendor document and data requirement specification |  | Specification of the Information types required by the owner for delivery and handover |  |  |  |  | 2017-02-13T21:17:17.546Z | 2019-08-13T21:27:17.802Z
CFIHOS-70000098 |  | document, data control procedure |  | a procedure specifically for document and data control (IM). Includes Document Control charts and other procedure components. |  |  |  |  | 2017-02-13T21:17:17.546Z | 2019-08-13T21:27:17.802Z
CFIHOS-70000099 |  | master document register |  | a register (at Document, not Document Type level) of the information delivered on the project, including all deliverables which receive a document number including but not limited to drawings, lists, applications, databases, and models provided by Contractor or Vendor to satisfy Company requirements |  |  |  |  | 2017-02-13T21:17:17.546Z | 2019-08-13T21:27:17.802Z
CFIHOS-70000100 |  | drafting specification |  | Rules and Conventions for preparing drawings, including symbol lists, etc. may include templates |  |  |  |  | 2017-02-13T21:17:17.546Z | 2019-08-13T21:27:17.802Z
CFIHOS-70000102 |  | ducting and instrument diagram |  | A schematic representation of an HVAC system indicating all HVAC equipment items and their control interfaces. Abbreviation is typically D&ID. |  |  |  |  | 2017-02-13T21:17:17.546Z | 2019-08-13T21:27:17.802Z
CFIHOS-70000103 |  | earthing diagram |  | a diagram detailing earthing (grounding) for plant and equipment and between modules and dissimilar structural elements. |  |  |  |  | 2017-02-13T21:17:17.546Z | 2019-08-13T21:27:17.802Z
CFIHOS-70000105 |  | emergency exits diagram |  | a diagram detailing escape routes, means of emergency escape/egress |  |  |  |  | 2017-02-13T21:17:17.546Z | 2019-08-13T21:27:17.802Z
CFIHOS-70000106 |  | emergency response procedure |  | a procedure detailing how the facility would respond to an emergency and how personnel would be able to evacuate. As defined for Facilities Operations and for Pipeline Operations. |  |  |  |  | 2017-02-13T21:17:17.546Z | 2019-08-13T21:27:17.802Z
CFIHOS-70000108 |  | emissions report |  | a report detailing accumulated environmental emissions over a set period of time. |  |  |  |  | 2017-02-13T21:17:17.546Z | 2019-08-13T21:27:17.802Z
CFIHOS-70000109 |  | engineering schedule |  | a time-based document outlining order in which tasks are to be carried out and the amounts of time allocated to them. Addresses design phase as well as engineering support during manufacturing, construction, tie-in, test/inspect, shutdown. |  |  |  |  | 2017-02-13T21:17:17.546Z | 2019-08-13T21:27:17.802Z
CFIHOS-70000111 |  | environmental impact assessment |  | an assessment which details the impact of facility on the surrounding environment. |  |  |  |  | 2017-02-13T21:17:17.546Z | 2019-08-13T21:27:17.802Z
CFIHOS-70000112 |  | regulatory compliance report |  | report demonstrating compliance with local regulations and law. |  |  |  |  | 2017-02-13T21:17:17.546Z | 2019-08-13T21:27:17.802Z
CFIHOS-70000113 |  | environmental management system description |  | Shall include a brief description of Vendor's documented Environmental Management System showing how the system is structured and reference to the standard on which it is based (e.g. ISO 14001 or similar). |  |  |  |  | 2017-02-13T21:17:17.546Z | 2019-08-13T21:27:17.802Z
CFIHOS-70000115 |  | equipment production criticality rating report |  | a report documenting production criticality rating of equipment, sparing, maintenance testing and inspection requirements, spare parts requirements etc. Will feed into maintenance reference plan. |  |  |  |  | 2017-02-13T21:17:17.546Z | 2019-08-13T21:27:17.802Z
CFIHOS-70000116 |  | equipment cross section diagram |  | a sliced view of a part or component that shows its internal make up. |  |  |  |  | 2017-02-13T21:17:17.546Z | 2019-08-13T21:27:17.802Z
CFIHOS-70000117 |  | design datasheet |  | a datasheet which provides precise information about a tag and compliments equipment specification |  |  |  |  | 2017-02-13T21:17:17.546Z | 2019-08-13T21:27:17.802Z
CFIHOS-70000118 |  | general diagram |  | a diagram not otherwise described in another document type. Not to be used if a more specific document type can be used. Can be used for singular/specialty deliverables which do not have a unique document type. |  |  |  |  | 2017-02-13T21:17:17.546Z | 2019-08-13T21:27:17.802Z
CFIHOS-70000119 |  | installation diagram |  | installation refers to the mounting, setting, erection, etc. of equipment and accessories. These diagrams are for transient activity during installation (eg. sequence of activity) and not finished work. |  |  |  |  | 2017-02-13T21:17:17.546Z | 2019-08-13T21:27:17.802Z
CFIHOS-70000122 |  | tag/equipment register |  | an authoritative collection of values with a relationship to a specific equipment or tag. The columns of this collection is specified and controlled. |  |  |  |  | 2017-02-13T21:17:17.546Z | 2019-08-13T21:27:17.802Z
CFIHOS-70000126 |  | equipment list |  | a customized list developed to support discipline activities, extract from a Register that is used as a secondary reference (i.e. not the master). Considers all potential disciplines. Covers: conduits, panels, pipe supports, piping speciality items, lighting, etc. |  |  |  |  | 2017-02-13T21:17:17.546Z | 2019-08-13T21:27:17.802Z
CFIHOS-70000127 |  | equipment type selection philosophy |  | a document outlining the premise and intent for decisions that are to be followed regarding a selection of rotating equipment. Typically provided as instruction from Owner Operator. |  |  |  |  | 2017-02-13T21:17:17.546Z | 2019-08-13T21:27:17.802Z
CFIHOS-70000129 |  | escape, evacuation, rescue assessment |  | an assessment which details the emergency evacuation and rescue means from a facility. |  |  |  |  | 2017-02-13T21:17:17.546Z | 2019-08-13T21:27:17.802Z
CFIHOS-70000130 |  | expediting report |  | a report of all open purchase orders containing items scheduled to be received as of a given date, but not yet received. |  |  |  |  | 2017-02-13T21:17:17.546Z | 2019-08-13T21:27:17.802Z
CFIHOS-70000132 |  | fabrication schedule |  | a time-based document outlining sequence and duration of activities related to the completion of fabrication scope at third party sites. |  |  |  |  | 2017-02-13T21:17:17.546Z | 2019-08-13T21:27:17.802Z
CFIHOS-70000134 |  | fatigue analysis |  | Verification of module/substructure design for cyclic loads. |  |  |  |  | 2017-02-13T21:17:17.546Z | 2019-08-13T21:27:17.802Z
CFIHOS-70000135 |  | floor plan |  | a diagram showing building, rooms, doorways, cabinet and other permanent equipment installed. Including external layouts and elevation. |  |  |  |  | 2017-02-13T21:17:17.546Z | 2019-08-13T21:27:17.802Z
CFIHOS-70000136 |  | field development plan |  | a plan providing an evaluation of field development alternatives together with the selection of an optimal development concept based on subsurface scenarios (uncertainty) and field engineering options. |  |  |  |  | 2017-02-13T21:17:17.546Z | 2019-08-13T21:27:17.802Z
CFIHOS-70000137 |  | finite element analysis report |  | a report documenting method (including software) and results of finite element analysis of components. |  |  |  |  | 2017-02-13T21:17:17.546Z | 2019-08-13T21:27:17.802Z
CFIHOS-70000138 |  | fire extinguishant calculation |  | Calculations to prove that a given quantity of agent will be delivered at a set rate & time. Note: Applicable to fixed fire suppression systems designed specifically for room protection. Water mist will also be used for turbine enclosure protection. |  |  |  |  | 2017-02-13T21:17:17.546Z | 2019-08-13T21:27:17.802Z
CFIHOS-70000140 |  | fire protection philosophy |  | a document outlining the premise and intent for fire protection both passive (firewalls) and active (manual, foam, monitor, deluge/sprinkler systems etc.) in a facility |  |  |  |  | 2017-02-13T21:17:17.546Z | 2019-08-13T21:27:17.802Z
CFIHOS-70000141 |  | fire, explosion assessment |  | an assessment which details the fire and explosion propagation and risks based on facility design |  |  |  |  | 2017-02-13T21:17:17.546Z | 2019-08-13T21:27:17.802Z
CFIHOS-70000145 |  | fluid analysis |  | a report documenting compositional lab analysis of fluid streams |  |  |  |  | 2017-02-13T21:17:17.546Z | 2019-08-13T21:27:17.802Z
CFIHOS-70000147 |  | forming, heat treatment procedure |  | a procedure detailing heating, soak, cooling parameters, limits of strain during forming, temperature ranges, method of attachment of thermocouples, temperature control, equipment calibration, production testing, etc. |  |  |  |  | 2017-02-13T21:17:17.546Z | 2019-08-13T21:27:17.802Z
CFIHOS-70000148 |  | foundation design diagram |  | details of foundation design for construction. Also see Foundation Loading Diagram, specifically for loads and Foundation Layout Diagram, specifically for spatial location. |  |  |  |  | 2017-02-13T21:17:17.546Z | 2019-08-13T21:27:17.802Z
CFIHOS-70000151 |  | foundation loading diagram |  | a diagram detailing static and dynamic forces or movements acting on foundations or other load bearing supports, anchor bolt details, lengths and pre-tensioning. May include Civil Structural for loads imposed, and Civil Foundations for foundation design. Also see Foundation Design Diagram, specifically for construction details. |  |  |  |  | 2017-02-13T21:17:17.546Z | 2019-08-13T21:27:17.802Z
CFIHOS-70000153 |  | general arrangement diagram |  | A diagram showing the main features and locations of major items. Usually has some dimensions to convey spatial relationships but is generally inadequate for construction. |  |  |  |  | 2017-02-13T21:17:17.546Z | 2019-08-13T21:27:17.802Z
CFIHOS-70000154 |  | handling, shipping, storage procedure |  | a procedure indicate size of container, number off, weight, identification and contents, include detail preservation procedure detailing inspection periods, materials required etc., both prior to installation and post installation, but prior to commissioning. Any special unpacking/handling requirements shall be stated. |  |  |  |  | 2017-02-13T21:17:17.546Z | 2019-08-13T21:27:17.802Z
CFIHOS-70000155 |  | hazard analysis |  | a report identifying hazards following review exercises. |  |  |  |  | 2017-02-13T21:17:17.546Z | 2019-08-13T21:27:17.802Z
CFIHOS-70000156 |  | hazard identification report |  | a report summarizing all project (HAZID) exercises. Usually includes action lists, follow up, and close out action descriptions and acceptance. |  |  |  |  | 2017-02-13T21:17:17.546Z | 2019-08-13T21:27:17.802Z
CFIHOS-70000158 |  | hazard operability report |  | a report summarizing all project HAZOP studies. To include action lists, follow up and close out action descriptions and acceptance. |  |  |  |  | 2017-02-13T21:17:17.546Z | 2019-08-13T21:27:17.802Z
CFIHOS-70000159 |  | hazard, effect register |  | an authoritative collection of all individual point sources for emissions, discharge inventories and corresponding zone classifications. The columns of this collection are specified and controlled. |  |  |  |  | 2017-02-13T21:17:17.546Z | 2019-08-13T21:27:17.802Z
CFIHOS-70000160 |  | hazardous area certificate |  | a document issued by a recognised independent authority certifying that a type test has satisfied the specified standards; e.g. ATEX, BASEEFA, PTB, UL, CSA, etc. Examples of ratings include Intrinsically Safe & Explosion Proof. |  |  |  |  | 2017-02-13T21:17:17.546Z | 2019-08-13T21:27:17.802Z
CFIHOS-70000162 |  | hazardous area classification diagram |  | a diagram which provides information on the level of explosion proofing etc. required in each area. Synonym: Electrical Area Classification |  |  |  |  | 2017-02-13T21:17:17.546Z | 2019-08-13T21:27:17.802Z
CFIHOS-70000164 |  | health impact assessment |  | an assessment which details the impact of facility on the health of the surrounding populace. |  |  |  |  | 2017-02-13T21:17:17.546Z | 2019-08-13T21:27:17.802Z
CFIHOS-70000166 |  | heat and mass balance summary |  | a report detailing heat & mass balance for an individual design case. It will contain all required process compositions and parameters for selected locations through the process. |  |  |  |  | 2017-02-13T21:17:17.546Z | 2019-08-13T21:27:17.802Z
CFIHOS-70000167 |  | hook up diagram |  | a diagram which may show the instrument impulse, pneumatic and electronic connections, pipe work, valves, fittings, flanges and support details with associated material take-off list. Used for removal/hook up purposes and modifications. Synonym: Installation details. |  |  |  |  | 2017-02-13T21:17:17.546Z | 2019-08-13T21:27:17.802Z
CFIHOS-70000168 |  | hvac flow diagram |  | A schematic diagram depicting an HVAC ducting system, including all items of duct mounted equipment complete with tag numbers, flow rate and duct sizing information. |  |  |  |  | 2017-02-13T21:17:17.546Z | 2019-08-13T21:27:17.802Z
CFIHOS-70000169 |  | hydraulic calculation |  | Calculations to indicate basis on which equipment is sized, including pipe friction losses, equipment elevations and terminal point static pressures. Includes Net Positive Suction Head calculations and other steady state conditions. Also includes calculation of hydraulic surge (synonym Water Hammer) for the purpose of determining valve sizing, closing speed, etc. |  |  |  |  | 2017-02-13T21:17:17.546Z | 2019-08-13T21:27:17.802Z
CFIHOS-70000170 |  | hydraulic, pneumatic diagram |  | a schematic for any system not covered by PEFS/UEFS (e.g., P&IDs) e.g. hydraulic pneumatic cooling, hydraulic controls |  |  |  |  | 2017-02-13T21:17:17.546Z | 2019-08-13T21:27:17.802Z
CFIHOS-70000171 |  | ice analysis study |  | A study providing an analysis of ice data. |  |  |  |  | 2017-02-13T21:17:17.546Z | 2019-08-13T21:27:17.802Z
CFIHOS-70000172 |  | ice environment reference document study |  | A study providing a description of the ice environment. |  |  |  |  | 2017-02-13T21:17:17.546Z | 2019-08-13T21:27:17.802Z
CFIHOS-70000173 |  | ice survey |  | a report describing how, when and where ice data has been collected. |  |  |  |  | 2017-02-13T21:17:17.546Z | 2019-08-13T21:27:17.802Z
CFIHOS-70000174 |  | safety critical elements register |  | an authoritative collection of all safety critical elements (SCE), as defined by company. The columns of this collection are specified and controlled. |  |  |  |  | 2017-02-13T21:17:17.546Z | 2019-08-13T21:27:17.802Z
CFIHOS-70000175 |  | in place analysis |  | a report documenting assumptions and method determining computer structural analysis for topsides modules including piperack, flare tower, bridge for in-place loading condition. |  |  |  |  | 2017-02-13T21:17:17.546Z | 2019-08-13T21:27:17.802Z
CFIHOS-70000176 |  | incident report |  | a report issued to achieve timely notification report of any accident incident occurring during the projects, including on-site, in contractors offices, etc. Severity requirements to be specified by Owner/Operator. |  |  |  |  | 2017-02-13T21:17:17.546Z | 2019-08-13T21:27:17.802Z
CFIHOS-70000177 |  | independent assessment |  | an assessment which is generated by 3rd party technical or execution expert on work done in their relevant field to assess correctness of approach/deliverable. |  |  |  |  | 2017-02-13T21:17:17.546Z | 2019-08-13T21:27:17.802Z
CFIHOS-70000178 |  | index of documents |  | Books, as defined in the CFIHOS require this Index to be created. Since the purpose of the Index is management of a group of documents, this can only be associated with JA Information Management. Examples: Health, Safety, Environment, Quality Communication Dossier Basic Design, Engineering Package Authority Approval Package |  |  |  |  | 2017-02-13T21:17:17.546Z | 2019-08-13T21:27:17.802Z
CFIHOS-70000179 |  | input, output list |  | an authoritative collection of values with a relationship to a specific equipment. List to show input and output of an equipment (e.g. instrument, telecom equipment) connected to other equipment (e.g. distributed control system, programmable logic controller).The columns of this collection is specified and controlled. |  |  |  |  | 2017-02-13T21:17:17.546Z | 2019-08-13T21:27:17.802Z
CFIHOS-70000180 |  | inspection and test plan |  | a document capturing what particular activities and requirements will be executed and delivered relating to inspection and testing for construction & vendor work. Synonym: ITP |  |  |  |  | 2017-02-13T21:17:17.546Z | 2019-08-13T21:27:17.802Z
CFIHOS-70000181 |  | installation manual |  | a document that describes methods of installing a piece of equipment. Installation refers to the mounting, setting, erection, etc. |  |  |  |  | 2017-02-13T21:17:17.546Z | 2019-08-13T21:27:17.802Z
CFIHOS-70000182 |  | heat tracing diagram |  | a diagram detailing electrical tracing. Includes anchoring and expansion joint details where applicable. Drawings to indicate thicknesses, specification and limit of application. |  |  |  |  | 2017-02-13T21:17:17.546Z | 2019-08-13T21:27:17.802Z
CFIHOS-70000186 |  | interface diagram |  | a diagrams documenting Interfaces and demarcation of responsibilities between different organizations (e.g. battery limits, terminations). |  |  |  |  | 2017-02-13T21:17:17.546Z | 2019-08-13T21:27:17.802Z
CFIHOS-70000188 |  | interface plan |  | a document capturing what particular activities and requirements will be executed and delivered to mange interface between internal and external parties (esp. between contract scopes) |  |  |  |  | 2017-02-13T21:17:17.546Z | 2019-08-13T21:27:17.802Z
CFIHOS-70000189 |  | interface procedure |  | a procedures around Interface management activities between internal and external parties |  |  |  |  | 2017-02-13T21:17:17.546Z | 2019-08-13T21:27:17.802Z
CFIHOS-70000190 |  | interface register |  | a register documenting agreements and responsibilities between internal and external parties (esp. between contract scopes). An overview of all communications (also called interface queries) and their status between two parties for the management of interface communication. |  |  |  |  | 2017-02-13T21:17:17.546Z | 2019-08-13T21:27:17.802Z
CFIHOS-70000191 |  | invitation to tender |  | a standardised document by which the Company invites Tenderers to submit a tender for a Contract. It encloses the conditions for the submission of a tender and gives the terms of reference or the technical qualifications required. Synonym: Request for Proposal (RFP), Request for Quotation (RFQ) |  |  |  |  | 2017-02-13T21:17:17.546Z | 2019-08-13T21:27:17.802Z
CFIHOS-70000192 |  | isolation philosophy |  | a document outlining the premise and intent for isolation philosophy for safe plant operation and maintenance. |  |  |  |  | 2017-02-13T21:17:17.546Z | 2019-08-13T21:27:17.802Z
CFIHOS-70000193 |  | isometric diagram |  | construction detail diagram for Piping and Ducting, providing an accurate Bill of Materials (BOM) / Material Take Off (MTO) and represented in a 3 dimensional isometric view. |  |  |  |  | 2017-02-13T21:17:17.546Z | 2019-08-13T21:27:17.802Z
CFIHOS-70000196 |  | key plan |  | a plan view diagram of a plant/group of plants showing the interfaces of layout diagrams of components. Typically only shows major equipment and infrastructure to provide context and orientation. |  |  |  |  | 2017-02-13T21:17:17.546Z | 2019-08-13T21:27:17.802Z
CFIHOS-70000197 |  | lessons learned report |  | a report which documents lessons gained from the execution of the project. |  |  |  |  | 2017-02-13T21:17:17.546Z | 2019-08-13T21:27:17.802Z
CFIHOS-70000199 |  | lifting study |  | a study determine needs for cranes and handling equipment access for project phase also access and cost related considerations to be made. Including project related materials handling and bulk handling |  |  |  |  | 2017-02-13T21:17:17.546Z | 2019-08-13T21:27:17.802Z
CFIHOS-70000200 |  | lifting, hoisting, and rigging plan |  | a document capturing what particular activities and requirements will be executed and delivered for lifting, hoisting, and rigging. Should cover scope regardless of timing in asset lifecycle. Specific risks relating to simultaneous operations should be addressed |  |  |  |  | 2017-02-13T21:17:17.546Z | 2019-08-13T21:27:17.802Z
CFIHOS-70000203 |  | load list | Load Schedule | an authoritative collection of electrical loads which the electrical system must accommodate listed against each piece of equipment. The columns of this collection are specified and controlled. |  |  |  |  | 2017-02-13T21:17:17.546Z | 2019-08-13T21:27:17.802Z
CFIHOS-70000204 |  | loadout and loadin analysis |  | a report documenting assumptions and method determining computer analysis to verify the module design for loadout/in condition. |  |  |  |  | 2017-02-13T21:17:17.546Z | 2019-08-13T21:27:17.802Z
CFIHOS-70000205 |  | loop diagram |  | a diagram showing details all elements of a control loop, from sensing element through to controlling element, and cabling and wiring details for the associated instruments. Includes junction box, marshalling cabinet and control panel terminations and power supply details. |  |  |  |  | 2017-02-13T21:17:17.546Z | 2019-08-13T21:27:17.802Z
CFIHOS-70000206 |  | maintenance manual |  | a document that describes methods of maintaining a specific piece of equipment. Typically originates from the equipment or package supplier. |  |  |  |  | 2017-02-13T21:17:17.546Z | 2019-08-13T21:27:17.802Z
CFIHOS-70000208 |  | manpower histogram |  | a diagram detailing current and predicted manpower through project broken down by trade/profession |  |  |  |  | 2017-02-13T21:17:17.546Z | 2019-08-13T21:27:17.802Z
CFIHOS-70000211 |  | safety datasheet |  | a datasheet which summarizes of physical and chemical properties of the substance - description of its harmful nature including potential impact on the health and safety of personnel and of the environment - precautions necessary to ensure its safe use and eventual disposal |  |  |  |  | 2017-02-13T21:17:17.546Z | 2019-08-13T21:27:17.802Z
CFIHOS-70000212 |  | material selection diagram |  | a schematic diagram (ie. typically a layer on a PFS/PFD or PEFS/P&ID) showing materials selected for each component of the design. May include piping class breaks (eg. CS/SS316) and vessel internals (e.g. CS Epoxy lined). Includes corrosion loop diagrams that show boundary definitions. |  |  |  |  | 2017-02-13T21:17:17.546Z | 2019-08-13T21:27:17.802Z
CFIHOS-70000215 |  | material selection study |  | a study describes materials and reasons for selecting those materials (e.g. environmental conditions). Considered a precursor to the MS Report and MS Diagram, where used. |  |  |  |  | 2017-02-13T21:17:17.546Z | 2019-08-13T21:27:17.802Z
CFIHOS-70000217 |  | material traceability report |  | Location plans/records with an identification system cross referring to the individual material certificates. |  |  |  |  | 2017-02-13T21:17:17.546Z | 2019-08-13T21:27:17.802Z
CFIHOS-70000218 |  | mechanical handling equipment study |  | a study identify the most appropriate mechanical handling equipment (cranes, hoists, forklift trucks, etc.) for operations and maintenance phase for the facilities. |  |  |  |  | 2017-02-13T21:17:17.546Z | 2019-08-13T21:27:17.802Z
CFIHOS-70000219 |  | metering philosophy |  | a document outlining the premise and intent for the metering and allocation philosophy for fiscal measurement for the purpose of sales or purchase relating to utilities and/or products/feedstocks. |  |  |  |  | 2017-02-13T21:17:17.546Z | 2019-08-13T21:27:17.802Z
CFIHOS-70000220 |  | metocean analysis study |  | A study providing an analysis of metocean data. |  |  |  |  | 2017-02-13T21:17:17.546Z | 2019-08-13T21:27:17.802Z
CFIHOS-70000221 |  | metocean reference document study |  | A study providing the metocean design and operating conditions for the proposed offshore facilities. This document should give a complete overview of all existing metocean data (wind, waves, currents, water level and weather data) and mention all existing metocean study reports. |  |  |  |  | 2017-02-13T21:17:17.546Z | 2019-08-13T21:27:17.802Z
CFIHOS-70000222 |  | metocean survey |  | A report describing how, when and where metocean data has been collected. Includes bathymetric data |  |  |  |  | 2017-02-13T21:17:17.546Z | 2019-08-13T21:27:17.802Z
CFIHOS-70000223 |  | minutes of meeting | Conference Notes; Meeting Notes. | a summary of a meeting highlighting attendees, status, committed action items and issues. Minutes of meetings between client and contractor as requested in contract procedures. |  |  |  |  | 2017-02-13T21:17:17.546Z | 2019-08-13T21:27:17.802Z
CFIHOS-70000226 |  | non conformance report |  | a report documenting the condition of any product or component in which one or more characteristics do not conform to requirements. Includes failures, deficiencies, defects and malfunctions. Is often identified during an audit. |  |  |  |  | 2017-02-13T21:17:17.546Z | 2019-08-13T21:27:17.802Z
CFIHOS-70000227 |  | non destructive test procedure |  | a procedure detailing all non-destructive tests/examinations. Excludes pressure tests. |  |  |  |  | 2017-02-13T21:17:17.546Z | 2019-08-13T21:27:17.802Z
CFIHOS-70000228 |  | operating manual |  | a document that describes methods of operating a piece of equipment or process unit, including but not limited to Instructions, procedures, drawings, tables, etc. for the operation -stop, start, and emergency shutdown. Including operational limits, function testing, possible interruptions, corrective actions, hazards and corrective measures to be taken. |  |  |  |  | 2017-02-13T21:17:17.546Z | 2019-08-13T21:27:17.802Z
CFIHOS-70000230 |  | opportunity framing report |  | Workshop, MOM, whitepapers, studies, brainstorm session etc. |  |  |  |  | 2017-02-13T21:17:17.546Z | 2019-08-13T21:27:17.802Z
CFIHOS-70000231 |  | organizational chart |  | a diagram represents an organisation of people, indicating roles and reporting lines in a tree-like structure. May include the names of individuals |  |  |  |  | 2017-02-13T21:17:17.546Z | 2019-08-13T21:27:17.802Z
CFIHOS-70000232 |  | general agreement |  | a document which records scope and obligations as mutually agreed between two or more parties. |  |  |  |  | 2017-02-13T21:17:17.546Z | 2019-08-13T21:27:17.802Z
CFIHOS-70000233 |  | general analysis |  | a report documenting assumptions and method determining objective analysis of a set of data. Not to be used if a more specific document type can be used. Can be used for singular/specialty deliverables which do not have a unique document type. |  |  |  |  | 2017-02-13T21:17:17.546Z | 2019-08-13T21:27:17.802Z
CFIHOS-70000234 |  | general assessment |  | an assessment which details a Health check, GAP analysis, etc. both informal and to meet Project Management Framework requirements. Not to be used if a more specific document type can be used. Can be used for singular/specialty deliverables which do not have a unique document type. |  |  |  |  | 2017-02-13T21:17:17.546Z | 2019-08-13T21:27:17.802Z
CFIHOS-70000237 |  | block diagram |  | a schematic diagram which shows the relation between the main functions or the main component in the plant or group of plants |  |  |  |  | 2017-02-13T21:17:17.546Z | 2019-08-13T21:27:17.802Z
CFIHOS-70000238 |  | general calculation |  | a document showing inputs, formulas, rationale, and conclusions/mathematical results as required to enhance design or bound activities. |  |  |  |  | 2017-02-13T21:17:17.546Z | 2019-08-13T21:27:17.802Z
CFIHOS-70000239 |  | general certificate |  | a document certifying compliance with specified requirements. [e.g., certificates needed for re-certifying, occupancy certificate, product certificates].Not to be used if a more specific document type can be used. Can be used for singular/specialty deliverables which do not have a unique document type. |  |  |  |  | 2017-02-13T21:17:17.546Z | 2019-08-13T21:27:17.802Z
CFIHOS-70000243 |  | general estimate |  | a judgement based calculation showing a summation of cost/schedule taking into consider probabilities to develop a projected performance and should document rationale, approach, inputs, etc. |  |  |  |  | 2017-02-13T21:17:17.546Z | 2019-08-13T21:27:17.802Z
CFIHOS-70000244 |  | functional design specification |  | a specification that describes the deliverable in terms of form, fit, function, and performance characteristics to satisfy the intended use where interpretation is required.Includes most discipline specifications describing the functionality (e.g., relief and blowdown specification, surface coating, inspection specifications, operating envelopes, etc.) |  |  |  |  | 2017-02-13T21:17:17.546Z | 2019-08-13T21:27:17.802Z
CFIHOS-70000245 |  | inspection report |  | a report documenting status and observations relating to an asset/object. Can include paint, insulation, thickness measurement, destructive weld testing, NDE, preservation, cathodic protection tests, etc. Excludes pressure tests. |  |  |  |  | 2017-02-13T21:17:17.546Z | 2019-08-13T21:27:17.802Z
CFIHOS-70000247 |  | general list |  | a collection of values with a relationship to a specific topic or object that could be either technical or business related. |  |  |  |  | 2017-02-13T21:17:17.546Z | 2019-08-13T21:27:17.802Z
CFIHOS-70000248 |  | logic diagram |  | a graphical representation of a system using formal logic. It displays the existence of functional elements and the paths by which they interact with each other. Includes SAMA drawings |  |  |  |  | 2017-02-13T21:17:17.546Z | 2019-08-13T21:27:17.802Z
CFIHOS-70000249 |  | general manual |  | a document that describes methods of working to be used to accomplish an activity. Synonym: Guide, Guideline. Warning: this should not be a compilation of other deliverables. Not to be used if a more specific document type can be used. Can be used for singular/specialty deliverables which do not have a unique document type |  |  |  |  | 2017-02-13T21:17:17.546Z | 2019-08-13T21:27:17.802Z
CFIHOS-70000251 |  | multimedia |  | multimedia being Picture, Sound or Video. Includes laser scans, x-rays, sonograms, installation videos, photogrammetry, illustrations, 'fly-throughs', etc. |  |  |  |  | 2017-02-13T21:17:17.546Z | 2019-08-13T21:27:17.802Z
CFIHOS-70000253 |  | general philosophy |  | a document outlining the premise and intent for decisions that are to be followed regarding a specific subject. Typically provided as instruction from Owner Operator. |  |  |  |  | 2017-02-13T21:17:17.546Z | 2019-08-13T21:27:17.802Z
CFIHOS-70000255 |  | general plan |  | a document capturing what particular activities and requirements will be executed and delivered. Typically the plan is built upon a strategy. |  |  |  |  | 2017-02-13T21:17:17.546Z | 2019-08-13T21:27:17.802Z
CFIHOS-70000256 |  | general procedure |  | a document which describes a set of logically sequenced instructions to execute an activity. Not to be used if a more specific document type can be used. Can be used for singular/speciality deliverables which do not have a unique document type. |  |  |  |  | 2017-02-13T21:17:17.546Z | 2019-08-13T21:27:17.802Z
CFIHOS-70000257 |  | general proposal |  | a document which captures a recommended course of action with justifications from technical and/or commercial aspects. |  |  |  |  | 2017-02-13T21:17:17.546Z | 2019-08-13T21:27:17.802Z
CFIHOS-70000258 |  | general register |  | an authoritative collection of values with a relationship to a specific topic or object that could be either technical or business related. The columns of this collection are specified and controlled. |  |  |  |  | 2017-02-13T21:17:17.546Z | 2019-08-13T21:27:17.802Z
CFIHOS-70000259 |  | general report |  | a written account of activities, conditions, occurrences, observations, or investigations at a specific time. Not to be used if a more specific document type can be used. Can be used for singular/specialty deliverables which do not have a unique document type. May include presentation. |  |  |  |  | 2017-02-13T21:17:17.546Z | 2019-08-13T21:27:17.802Z
CFIHOS-70000260 |  | general request |  | a formal contractual correspondence communicating a need for action associated with an assigned scope of work. |  |  |  |  | 2017-02-13T21:17:17.546Z | 2019-08-13T21:27:17.802Z
CFIHOS-70000261 |  | general review report |  | a report documenting results of a review. Not to be used if a more specific document type can be used. Can be used for singular/specialty deliverables which do not have a unique document type. |  |  |  |  | 2017-02-13T21:17:17.546Z | 2019-08-13T21:27:17.802Z
CFIHOS-70000262 |  | general schedule |  | a time-based document outlining sequence and duration of activities related to the completion of scope. |  |  |  |  | 2017-02-13T21:17:17.546Z | 2019-08-13T21:27:17.802Z
CFIHOS-70000264 |  | general specification |  | a document formally establishing the mandatory limits or parameters which are to be met. Not to be used if a more specific document type can be used. Can be used for singular/specialty deliverables which do not have a unique document type. |  |  |  |  | 2017-02-13T21:17:17.546Z | 2019-08-13T21:27:17.802Z
CFIHOS-70000265 |  | general strategy |  | a document outlining the application of a philosophical stance for decisions and the resulting principles that are to be followed to achieve the intent. Typically developed based on a philosophy. |  |  |  |  | 2017-02-13T21:17:17.546Z | 2019-08-13T21:27:17.802Z
CFIHOS-70000267 |  | general study |  | a document detailing the result of a professional evaluation and/or investigation of a specific subject. Not to be used if a more specific document type can be used. Can be used for singular/specialty deliverables which do not have a unique document type. |  |  |  |  | 2017-02-13T21:17:17.546Z | 2019-08-13T21:27:17.802Z
CFIHOS-70000268 |  | wiring diagram |  | a diagram which depicts an electrical circuit. It shows the components of the circuit as simplified shapes, and the power and signal connections between devices. |  |  |  |  | 2017-02-13T21:19:33.549Z | 2019-08-13T21:27:17.802Z
CFIHOS-70000269 |  | packing list |  | a list describing the contents of a shipment received. Synonyms: Inventory, packing slip, bill of lading. |  |  |  |  | 2017-02-13T21:17:17.546Z | 2019-08-13T21:27:17.802Z
CFIHOS-70000271 |  | passive fire protection diagram |  | a diagram of structural and module layout drawings detailing the passive fire protection i.e. firewall/boundary fire protection ratings. |  |  |  |  | 2017-02-13T21:17:17.546Z | 2019-08-13T21:27:17.802Z
CFIHOS-70000272 |  | performance standard for safety critical element |  | a statement, expressed in qualitative or quantitative terms, of the performance required of a system or item of equipment, which is used as the basis for managing risk. |  |  |  |  | 2017-02-13T21:17:17.546Z | 2019-08-13T21:27:17.802Z
CFIHOS-70000273 |  | permit plan |  | a document capturing what particular activities and requirements will be executed and delivered to secure the appropriate regulatory permits and licenses required to allow project work, construction and eventual operations to take place |  |  |  |  | 2017-02-13T21:17:17.546Z | 2019-08-13T21:27:17.802Z
CFIHOS-70000274 |  | pigging requirements study |  | a study describing required maintenance and integrity program elements for a pipeline, e.g., cleaning and intelligent (integrity test) pigging. |  |  |  |  | 2017-02-13T21:17:17.546Z | 2019-08-13T21:27:17.802Z
CFIHOS-70000275 |  | pile driveability study |  | a study describing the assumptions and process of selection of suitable piling hammers for pile installation |  |  |  |  | 2017-02-13T21:17:17.546Z | 2019-08-13T21:27:17.802Z
CFIHOS-70000276 |  | pile details |  | a diagram showing all dimensions, length width or diameter depending on square vs round. Shows welding detail if splices for steel piles. Show where all reinforcing steel (rebar) or pretensioned cable configuration and tension for concrete. |  |  |  |  | 2017-02-13T21:17:17.546Z | 2019-08-13T21:27:17.802Z
CFIHOS-70000277 |  | layout diagram |  | a diagram showing the precise location of assets/objects at a plant, process unit, or area basis relative to surrounding structures and equipment. |  |  |  |  | 2017-02-13T21:17:17.546Z | 2019-08-13T21:27:17.802Z
CFIHOS-70000278 |  | piping line list |  | an authoritative collection of values with a relationship to piping. The columns of this collection are specified and controlled. |  |  |  |  | 2017-02-13T21:17:17.546Z | 2019-08-13T21:27:17.802Z
CFIHOS-70000280 |  | subcontract management plan |  | a document capturing what particular activities and requirements will be executed and delivered to manage subcontracts. Also used to track status of all the essential activities to be performed. It categorises the actions to be taken (e.g. Team roles and responsibilities) and also the status of them (e.g. Open, Action party, due date). |  |  |  |  | 2017-02-13T21:17:17.546Z | 2019-08-13T21:27:17.802Z
CFIHOS-70000283 |  | pre-qualification evaluation |  | a report summarizing technical or commercial evaluation of a pre-qualification to tender. |  |  |  |  | 2017-02-13T21:17:17.546Z | 2019-08-13T21:27:17.802Z
CFIHOS-70000284 |  | pre-qualification questionnaire |  | a request for information from a third party who may provide services or supply materials in order to identify if they meet required criteria. |  |  |  |  | 2017-02-13T21:17:17.546Z | 2019-08-13T21:27:17.802Z
CFIHOS-70000286 |  | pressure test procedure |  | a procedure documenting specific steps to conduct inspection of an asset/object. Typically details boundaries of the test, isolations, method of pressurization, required hold intervals etc. Includes hydrostatic, pneumatic, vacuum and leak test/examinations |  |  |  |  | 2017-02-13T21:17:17.546Z | 2019-08-13T21:27:17.802Z
CFIHOS-70000287 |  | pressure test report |  | a report recording duration and results of hydro static, pneumatic, and leak test examinations. Typically includes a pressure chart to demonstrate satisfactory results |  |  |  |  | 2017-02-13T21:17:17.546Z | 2019-08-13T21:27:17.802Z
CFIHOS-70000289 |  | process control narrative |  | a document describing the process control functionality (e.g. level control). |  |  |  |  | 2017-02-13T21:17:17.546Z | 2019-08-13T21:27:17.802Z
CFIHOS-70000290 |  | process control, optimisation study |  | a document detailing evaluation of operating scenarios and control schemas in order to optimize the facility design and control. |  |  |  |  | 2017-02-13T21:17:17.546Z | 2019-08-13T21:27:17.802Z
CFIHOS-70000292 |  | piping and instrumentation diagram |  | a diagram detailing equipment, piping, and instrumentation representing topology and process flow. Includes Utility Engineering Flow Schemes (UEFS) and Fire Fighting Flow Schemes. Synonym: process engineering flow scheme (PEFS). |  |  |  |  | 2017-02-13T21:17:17.546Z | 2019-08-13T21:27:17.802Z
CFIHOS-70000293 |  | process flow diagram |  | a diagram detailing major items of equipment, primary lines and valves, operating temperatures, pressures and mass flows. Diagrams shall be provided for all hydrocarbon and utilities systems. Includes Utility Flow Schemes/Diagrams [UFS/UFD]. |  |  |  |  | 2017-02-13T21:17:17.546Z | 2019-08-13T21:27:17.802Z
CFIHOS-70000295 |  | process safeguarding flow diagram |  | a diagram detailing safeguarding elements for process and utility protection against uncontrolled loss of containment. |  |  |  |  | 2017-02-13T21:17:17.546Z | 2019-08-13T21:27:17.802Z
CFIHOS-70000298 |  | procurement schedule |  | a time-based document outlining sequence and duration of activities related to procurement activities (RFQs, purchase orders, Required On Site milestones, etc.). |  |  |  |  | 2017-02-13T21:17:17.546Z | 2019-08-13T21:27:17.802Z
CFIHOS-70000299 |  | procurement, contracting strategy |  | a document outlining purpose and approach for developing contracting and procurement strategies is to identify the in-house scope and the contract packages that will eventually be placed in the market. The development of contracting & procurement strategies is the first step towards aligning the project demands of external parties (in terms of the required goods and services), with the market supply, in terms of capable and experienced contractors and suppliers. |  |  |  |  | 2017-02-13T21:17:17.546Z | 2019-08-13T21:27:17.802Z
CFIHOS-70000300 |  | progress report |  | a report documenting progress made against a previously communicated plan or schedule. Progress Reports can address time, scope, money, etc. |  |  |  |  | 2017-02-13T21:17:17.546Z | 2019-08-13T21:27:17.802Z
CFIHOS-70000302 |  | project control plan |  | a document capturing key project control execution plans applicable across the project scope |  |  |  |  | 2017-02-13T21:17:17.546Z | 2019-08-13T21:27:17.802Z
CFIHOS-70000303 |  | project lifecycle information register |  | a list of content types to be delivered by the project. |  |  |  |  | 2017-02-13T21:17:17.546Z | 2019-08-13T21:27:17.802Z
CFIHOS-70000305 |  | project schedule |  | a time-based document summarizing all discipline related activities outlining sequence and duration |  |  |  |  | 2017-02-13T21:17:17.546Z | 2019-08-13T21:27:17.802Z
CFIHOS-70000309 |  | recruitment plan |  | a document capturing what particular activities and requirements will be executed and delivered to support recruitment. Typically the plan is built upon a strategy. |  |  |  |  | 2017-02-13T21:17:17.546Z | 2019-08-13T21:27:17.802Z
CFIHOS-70000310 |  | reinforcement diagram |  | Includes steel reinforcement in concrete structures (e.g., rebar) |  |  |  |  | 2017-02-13T21:17:17.546Z | 2019-08-13T21:27:17.802Z
CFIHOS-70000312 |  | reliability, availability, safety integrity level calculation |  | Demonstrates starting and operating reliability / availability of purchased equipment (e.g. mean time between failure data) & Safety Integrity Level (SIL) calculations. |  |  |  |  | 2017-02-13T21:17:17.546Z | 2019-08-13T21:27:17.802Z
CFIHOS-70000313 |  | relief valve calculation |  | Process Relief Valve calculation. The output is documented in the Process Safeguarding Memorandum. |  |  |  |  | 2017-02-13T21:17:17.546Z | 2019-08-13T21:27:17.802Z
CFIHOS-70000315 |  | relief, flare and vent study |  | a study related to the impact on personnel or equipment of lit or unlit relief, flaring and venting events |  |  |  |  | 2017-02-13T21:17:17.546Z | 2019-08-13T21:27:17.802Z
CFIHOS-70000317 |  | risk and opportunity management plan |  | a document capturing how risks and opportunities will be documented, communicated, managed, and closed. Typically the plan is built upon a strategy. |  |  |  |  | 2017-02-13T21:17:17.546Z | 2019-08-13T21:27:17.802Z
CFIHOS-70000318 |  | risk assessment |  | an assessment which details the quantitative or qualitative risk related to a specific scenario presented to Company. |  |  |  |  | 2017-02-13T21:17:17.546Z | 2019-08-13T21:27:17.802Z
CFIHOS-70000319 |  | risk, opportunity register |  | an authoritative collection of items with a relationship to risks and/or opportunities which have a potential to impact overall project performance. The columns of this collection are specified and controlled. |  |  |  |  | 2017-02-13T21:17:17.546Z | 2019-08-13T21:27:17.802Z
CFIHOS-70000320 |  | route selection study |  | a study describing priorities and criteria, practical restrictions, and options considered for route selection. Includes route layout drawing and/or platform approach where applicable. |  |  |  |  | 2017-02-13T21:17:17.546Z | 2019-08-13T21:27:17.802Z
CFIHOS-70000321 |  | routing diagram |  | a diagram showing alignment of cables and pipelines between plants. Includes alignment sheet for pipelines. |  |  |  |  | 2017-02-13T21:17:17.546Z | 2019-08-13T21:27:17.802Z
CFIHOS-70000322 |  | safe operation study |  | a study validating electrical systems design will allow for safe operation. |  |  |  |  | 2017-02-13T21:17:17.546Z | 2019-08-13T21:27:17.802Z
CFIHOS-70000323 |  | safeguarding memorandum |  | a document outlining the premise and intent for decisions that are to be followed regarding process relief cases, the ultimate safeguards (relief devices) and penultimate safeguards (safeguards by instrumentation) for process integrity of a particular process unit. It complements the Process Safeguarding Flow Diagram. |  |  |  |  | 2017-02-13T21:17:17.546Z | 2019-08-13T21:27:17.802Z
CFIHOS-70000324 |  | safeguarding philosophy |  | a document outlining the premise and intent for decisions that are to be followed regarding safety instrumented systems (SIS) and flare and relief systems for process integrity of a facility. Protecting against temperature and pressure extremes, hydrates, fire, explosion, etc. |  |  |  |  | 2017-02-13T21:17:17.546Z | 2019-08-13T21:27:17.802Z
CFIHOS-70000325 |  | safety declaration |  | a certificate issued by asset owner to Regulatory Authority demonstrating compliance with Regulatory Authority safety requirements. A Safety Declaration is a document that describes the nature and scale of hazards of an industrial facility, lays out measures developed to ensure its industrial safety and readiness for emergency response in man-induced emergency situations. |  |  |  |  | 2017-02-13T21:17:17.546Z | 2019-08-13T21:27:17.802Z
CFIHOS-70000327 |  | safety zone diagram |  | a diagram showing the main safety features of the facility. Typically related to toxic zones. e.g. H2S Zone diagram |  |  |  |  | 2017-02-13T21:17:17.546Z | 2019-08-13T21:27:17.802Z
CFIHOS-70000328 |  | schematic diagram |  | a pictorial representation of the main elements and functions of a control circuit for electrical equipment with input/output sources (switches, relays etc.) and their relationships. Details logic functions of the circuit |  |  |  |  | 2017-02-13T21:17:17.546Z | 2019-08-13T21:27:17.802Z
CFIHOS-70000330 |  | termination diagram |  | a diagram for equipment, panels, junction boxes, etc. identifies all connections and cable terminations at input/output rails. Required for removal/hook up purposes and modifications. To include vendor interfaces. |  |  |  |  | 2017-02-13T21:17:17.546Z | 2019-08-13T21:27:17.802Z
CFIHOS-70000331 |  | terms of reference |  | a document capturing scope and details of the activity to which it refers and any conditions relating to the appointment of a person(s) to undertake the activity. Includes the distribution of work, schedule and the responsibilities among the people participating in an evaluation process |  |  |  |  | 2017-02-13T21:17:17.546Z | 2019-08-13T21:27:17.802Z
CFIHOS-70000333 |  | testing, inspection schedule |  | a time-based document outlining order in which tasks are to be carried out and the amounts of time allocated to them to achieve inspection and testing scope. |  |  |  |  | 2017-02-13T21:17:17.546Z | 2019-08-13T21:27:17.802Z
CFIHOS-70000334 |  | thermal expansion study |  | a document detailing the result from thermal expansion and informing design regarding the need for loops and expansion joints. |  |  |  |  | 2017-02-13T21:17:17.546Z | 2019-08-13T21:27:17.802Z
CFIHOS-70000335 |  | thermal rating calculation |  | Calculations to demonstrate thermal ratings of heat exchangers. |  |  |  |  | 2017-02-13T21:17:17.546Z | 2019-08-13T21:27:17.802Z
CFIHOS-70000337 |  | tie-in list |  | Tie-In List identifies areas of a brownfield facility where connections will be made. May include interfaces between project stages, contractors and systems (e.g. new to existing plant connections). |  |  |  |  | 2017-02-13T21:17:17.546Z | 2019-08-13T21:27:17.802Z
CFIHOS-70000338 |  | topographic map |  | a diagram describing grade and elevation of a given area. Also for seafloor at offshore site and access route |  |  |  |  | 2017-02-13T21:17:17.546Z | 2019-08-13T21:27:17.802Z
CFIHOS-70000339 |  | training manual |  | a collection of training materials. May include Operational & Maintenance Training Plan providing durations and locations of sessions |  |  |  |  | 2017-02-13T21:19:33.549Z | 2019-08-13T21:27:17.802Z
CFIHOS-70000340 |  | transportation analysis |  | a report documenting assumptions and method determining computer analysis to verify the module design for transportation condition. |  |  |  |  | 2017-02-13T21:19:33.549Z | 2019-08-13T21:27:17.802Z
CFIHOS-70000342 |  | trench diagram |  | a diagram depicting civil earthworks for utility services (e.g., piping, cables) for construction activity management. Typically depicts slope, etc. |  |  |  |  | 2017-02-13T21:19:33.549Z | 2019-08-13T21:27:17.802Z
CFIHOS-70000343 |  | underground service layout diagram |  | a diagram showing the precise location of assets/objects at a plant, process unit, or area basis, describing elevation and relative to surrounding structures and equipment |  |  |  |  | 2017-02-13T21:19:33.549Z | 2019-08-13T21:27:17.802Z
CFIHOS-70000346 |  | manual valve list |  | a list describing manually operated valves. Not check valves, not motor operated valves, not control valves, not PSVs, as these are all captured elsewhere (see instrument index for relief devices and actuated valves). |  |  |  |  | 2017-02-13T21:19:33.549Z | 2019-08-13T21:27:17.802Z
CFIHOS-70000347 |  | change order | Variation Order | a notification formally incorporating the change issued against existing Contracts, Agreements and/or Purchase Orders based on a change request. |  |  |  |  | 2017-02-13T21:19:33.549Z | 2019-08-13T21:27:17.802Z
CFIHOS-70000349 |  | change request |  | a request, approval or rejection of changes to an existing contract. Would typically include justification and reasons for the request, and acceptance or rejection from a commercial or contractual perspective, but may also contain some technical content. For similar documents pertaining specifically to technical deviations, with no commercial/contractual content, refer to Technical Deviation Request. May be triggered by a change proposal. |  |  |  |  | 2017-02-13T21:19:33.549Z | 2019-08-13T21:27:17.802Z
CFIHOS-70000351 |  | vibration analysis |  | a report documenting assumptions and method determining computer analysis of cyclic loads due to vibratory equipment. (e.g. module and foundations for rotating equipment) |  |  |  |  | 2017-02-13T21:19:33.549Z | 2019-08-13T21:27:17.802Z
CFIHOS-70000352 |  | vibration report |  | a report documenting vibration and displacement measurements of piping and equipment. |  |  |  |  | 2017-02-13T21:19:33.549Z | 2019-08-13T21:27:17.802Z
CFIHOS-70000353 |  | waiver request |  | Request, approval or rejection for the relaxation of an element of the particular regulatory Code, Standard, Rule or Regulation where such element conflicts with the International Code or Standard proposed for the facilities. |  |  |  |  | 2017-02-13T21:19:33.549Z | 2019-08-13T21:27:17.802Z
CFIHOS-70000354 |  | waste management plan |  | a document capturing what particular activities and requirements will be executed and delivered to support management and safe disposal of all waste |  |  |  |  | 2017-02-13T21:19:33.549Z | 2019-08-13T21:27:17.802Z
CFIHOS-70000357 |  | weight calculation |  | Includes Mass, Buoyancy, and calculations used in the design of weight coating (eg. on submerged pipelines). |  |  |  |  | 2017-02-13T21:19:33.549Z | 2019-08-13T21:27:17.802Z
CFIHOS-70000358 |  | weight certificate |  | a document certifying the correct gross weight for a piece of equipment including packing materials. This typically should also document the center of gravity. |  |  |  |  | 2017-02-13T21:19:33.549Z | 2019-08-13T21:27:17.802Z
CFIHOS-70000359 |  | weight report |  | a report shows weight and center of gravity of equipment. If large items are to be handled for equipment installation or maintenance, then the weight and center of gravity of these individual parts should be shown. |  |  |  |  | 2017-02-13T21:19:33.549Z | 2019-08-13T21:27:17.802Z
CFIHOS-70000360 |  | weld map |  | a drawing that usually identifies all welds and relates them to the relevant welding procedure number and non destructive testing requirements. |  |  |  |  | 2017-02-13T21:19:33.549Z | 2019-08-13T21:27:17.802Z
CFIHOS-70000362 |  | welding procedure qualification |  | a record documenting the execution and satisfactory testing of a weld procedure specification, typically includes all testing procedure references and both destructive and non-destructive testing results. |  |  |  |  | 2017-02-13T21:19:33.549Z | 2019-08-13T21:27:17.802Z
CFIHOS-70000363 |  | welding repair procedure |  | a document which describes a set of logically sequenced instructions to execute a weld repair |  |  |  |  | 2017-02-13T21:19:33.549Z | 2019-08-13T21:27:17.802Z
CFIHOS-70000365 |  | work breakdown structure specification |  | a document formally establishing scope of work into smaller manageable blocks to manage cost and schedule control |  |  |  |  | 2017-02-13T21:19:33.549Z | 2019-08-13T21:27:17.802Z
CFIHOS-70000366 |  | work instruction |  | Step by Step instruction for the accomplishment of a task. More detailed than a Procedure. |  |  |  |  | 2017-02-13T21:19:33.549Z | 2019-08-13T21:27:17.802Z
CFIHOS-70000367 |  | scope of work |  | a document defining of work to be performed as part of a contract |  |  |  |  | 2017-02-13T21:17:17.546Z | 2019-08-13T21:27:17.802Z
CFIHOS-70000368 |  | setdown analysis |  | a report documenting assumptions and method determining computer analysis to verify the module design for setdown condition. |  |  |  |  | 2017-02-13T21:17:17.546Z | 2019-08-13T21:27:17.802Z
CFIHOS-70000369 |  | short circuit calculation |  | Calculations necessary to determine the capacity of electrical equipment under fault conditions. |  |  |  |  | 2017-02-13T21:17:17.546Z | 2019-08-13T21:27:17.802Z
CFIHOS-70000370 |  | simultaneous operations plan |  | a document capturing what particular activities and requirements will be executed and delivered to manage simultaneous operations with a brownfield operating asset. |  |  |  |  | 2017-02-13T21:17:17.546Z | 2019-08-13T21:27:17.802Z
CFIHOS-70000371 |  | single line diagram |  | a diagram depicting the main equipment items (switchboards, transformers etc.) and their relationships within the facility electrical distribution system including details of fault levels and current and voltage ratings. |  |  |  |  | 2017-02-13T21:17:17.546Z | 2019-08-13T21:27:17.802Z
CFIHOS-70000372 |  | social impact assessment |  | an assessment which details the impact of facility on the surrounding community and infrastructure |  |  |  |  | 2017-02-13T21:17:17.546Z | 2019-08-13T21:27:17.802Z
CFIHOS-70000373 |  | soil investigation and survey |  | onshore and/or offshore investigation and survey reports and topographic data. Includes soil, rock, minerals and organic matter from soil investigations and surveys. |  |  |  |  | 2017-02-13T21:17:17.546Z | 2019-08-13T21:27:17.802Z
CFIHOS-70000374 |  | spare part list |  | a list of recommended listing of spares received from vendor/manufacturer to support installation, commissioning, operation or maintenance. |  |  |  |  | 2017-02-13T21:17:17.546Z | 2019-08-13T21:27:17.802Z
CFIHOS-70000375 |  | stability analysis |  | a report to ensure pipeline stability under extreme environmental loading. |  |  |  |  | 2017-02-13T21:17:17.546Z | 2019-08-13T21:27:17.802Z
CFIHOS-70000376 |  | stakeholder engagement plan |  | a document capturing what particular activities and requirements will be executed and delivered to support effective communication with partners and external stakeholders. |  |  |  |  | 2017-02-13T21:17:17.546Z | 2019-08-13T21:27:17.802Z
CFIHOS-70000377 |  | secondary steel diagram |  | a diagram depicting secondary and higher order steel elements in the structure (including but not limited to cladding, roofs, grating) |  |  |  |  | 2017-02-13T21:17:17.546Z | 2019-08-13T21:27:17.802Z
CFIHOS-70000378 |  | stress calculation |  | a calculation to determine how a pipe or piping system behaves based on its material, pressure, temperature, fluid and support |  |  |  |  | 2017-02-13T21:17:17.546Z | 2019-08-13T21:27:17.802Z
CFIHOS-70000379 |  | primary steel diagram |  | a diagram depicting primary steel(e.g., bracing, beams) |  |  |  |  | 2017-02-13T21:17:17.546Z | 2019-08-13T21:27:17.802Z
CFIHOS-70000382 |  | support diagram |  | a detail diagram depicting the support of pipe, cable, instrument and other supports (e.g., pipe shoes, sleeper, hangers) |  |  |  |  | 2017-02-13T21:17:17.546Z | 2019-08-13T21:27:17.802Z
CFIHOS-70000384 |  | surface protection procedure |  | a procedure detailing painting, coating and cathodic protection. |  |  |  |  | 2017-02-13T21:17:17.546Z | 2019-08-13T21:27:17.802Z
CFIHOS-70000386 |  | sustainable development plan |  | a document capturing what particular activities and requirements will be executed and delivered to support a comprehensive development of the asset. This includes but is not limited to Community Affairs, local content issues, societal effects of project, local business development, etc. |  |  |  |  | 2017-02-13T21:17:17.546Z | 2019-08-13T21:27:17.802Z
CFIHOS-70000388 |  | system study |  | Includes load flows, transient and dynamic stability, short circuit, protection study, co-ordination and setting. |  |  |  |  | 2017-02-13T21:17:17.546Z | 2019-08-13T21:27:17.802Z
CFIHOS-70000389 |  | technical deviation request |  | a request, approval or rejection of changes to a technical specification. Would typically include justification and reasons for the request, and acceptance or rejection from a purely technical perspective. Synonym: Concession, Change Request |  |  |  |  | 2017-02-13T21:17:17.546Z | 2019-08-13T21:27:17.802Z
CFIHOS-70000390 |  | technical note |  | A communication documenting how an engineering or maintenance issue will be resolved and what the implication of the solution is. |  |  |  |  | 2017-02-13T21:17:17.546Z | 2019-08-13T21:27:17.802Z
CFIHOS-70000392 |  | tender evaluation |  | a document capturing the results of a technical and/or commercial evaluation of tender based on pre-defined criteria and/or conditioning for purposes of selection and award. |  |  |  |  | 2017-02-13T21:17:17.546Z | 2019-08-13T21:27:17.802Z
CFIHOS-70000394 |  | budget proposal |  | a document which captures a recommended course of action with justifications from technical and/or commercial aspects to allocate money to activities |  |  |  |  | 2017-02-13T21:17:17.546Z | 2019-08-13T21:27:17.802Z
CFIHOS-70000395 |  | change proposal |  | a document which captures a recommended course of action with justifications from technical and/or commercial aspects to execute an activity to change something. May lead to a change request. |  |  |  |  | 2017-02-13T21:17:17.546Z | 2019-08-13T21:27:17.802Z
CFIHOS-70000399 |  | equipment specification |  | a specification that describes the physical equipment for the purpose of procurement or fabrication. Compliments the datasheet. |  |  |  |  | 2017-02-13T21:17:17.546Z | 2019-08-13T21:27:17.802Z
CFIHOS-70000401 |  | maintenance strategy |  | a document outlining purpose and approach for maintenance in case of preventive, breakdown or shutdown maintenance. |  |  |  |  | 2017-02-13T21:17:17.546Z | 2019-08-13T21:27:17.802Z
CFIHOS-70000403 |  | piping specification |  | a specialized functional design specification for piping |  |  |  |  | 2017-02-13T21:17:17.546Z | 2019-08-13T21:27:17.802Z
CFIHOS-70000404 |  | project plan |  | a document capturing key discipline execution plans applicable across the project scope (e.g., IM Plan, Execution Plan, Quality Plan). |  |  |  |  | 2017-02-13T21:17:17.546Z | 2019-08-13T21:27:17.802Z
CFIHOS-70000405 |  | project functional specification |  | a specification describing scope and objectives of the project and its execution; details to be provided by Owner Operator. |  |  |  |  | 2017-02-13T21:17:17.546Z | 2019-08-13T21:27:17.802Z
CFIHOS-70000406 |  | purchase order |  | An order that describes the scope, price and delivery conditions of an item that is bought |  |  |  |  | 2017-02-13T21:17:17.546Z | 2019-08-13T21:27:17.802Z
CFIHOS-70000407 |  | requisition |  | a request with a brief description of the parts to be ordered, with a statement of the pertinent drawings, specifications, etc., as well as a list of drawings and documents to be provided by the manufacturer/supplier |  |  |  |  | 2017-02-13T21:17:17.546Z | 2019-08-13T21:27:17.802Z
CFIHOS-70000408 |  | welding procedure specification |  | A specification that describes the welding procedure and process of a specific weld |  |  |  |  | 2017-02-13T21:19:33.549Z | 2019-08-13T21:27:17.802Z
CFIHOS-70000409 |  | cause and effect diagram |  | a diagram that is showing the causes and consequences of different errors, especially related to failures in the control system. |  |  |  |  | 2017-02-13T21:17:17.546Z | 2019-08-13T21:27:17.802Z
CFIHOS-70000410 |  | three line diagram |  | a diagram depicting each line (e.g., positive, negative, and ground on a DC System) describing an electrical system. Example: the connection of a pump its control station and the MCC |  |  |  |  | 2019-03-29T14:47:10.068Z | 2019-08-13T21:27:17.802Z
CFIHOS-70000411 |  | insulation diagram |  | a diagram detailing insulation, including anchoring and expansion joints, etc. Includes refractory. |  |  |  |  | 2019-03-29T14:47:10.068Z | 2019-08-13T21:27:17.802Z
CFIHOS-70000412 |  | mill certificate |  | a document certifying a material's chemical and physical properties and states a product made of metal's compliance with an international standards organization (ANSI, ASME, etc.) . Synonyms: MTR, mill test report, material test report. |  |  |  |  | 2019-03-29T14:47:10.068Z | 2019-08-13T21:27:17.802Z
CFIHOS-70000413 |  | welder qualification certificate |  | a document certifying a welder is qualified to perform work according to certain weld procedure. |  |  |  |  | 2019-03-29T14:47:10.068Z | 2019-08-13T21:27:17.802Z
CFIHOS-70000414 |  | completion certificate |  | a document certifying a commissioning unit has been successfully tested for functionality |  |  |  |  | 2019-03-29T14:47:10.068Z | 2019-08-13T21:27:17.802Z
CFIHOS-70000415 |  | calibration certificate |  | a document certifying that an instrument shall deliver an accurate output within a set operating range. |  |  |  |  | 2019-03-29T14:47:10.068Z | 2019-08-13T21:27:17.802Z
CFIHOS-70000416 |  | manufacturer datasheet |  | a datasheet which provides precise information about a equipment/model or package which shows how it meets the Equipment Specification and the Design Datasheet Requirements; includes noise and other test results prepared by manufacturer/supplier |  |  |  |  | 2019-03-29T14:47:10.068Z | 2019-08-13T21:27:17.802Z
CFIHOS-70000417 |  | check sheet |  | a collection of specific activities to test completeness of installation or energization of a specific equipment class. Includes collection of specific data based on testing parameters. |  |  |  |  | 2019-03-29T14:47:10.068Z | 2019-08-13T21:27:17.802Z
CFIHOS-70000418 |  | Instrument Index |  | an authoritative collection of values with a relationship to instrumentation. The columns of this collection is specified and controlled. |  |  |  |  | 2019-03-29T14:47:10.068Z | 2019-08-13T21:27:17.802Z
CFIHOS-70000419 |  | interlock register |  | a list of interlocks that automatically bring process to a safe state in response to specific initiating events. (Synonym: Safety Instrumented Functions (SIF) register) |  |  |  |  | 2019-03-29T14:47:10.068Z | 2019-08-13T21:27:17.802Z
CFIHOS-70000420 |  | consolidated spare parts list |  | a consolidated spare parts list generated to support execution of project purchasing for the purpose of commissioning, start-up, maintenance support, etc. |  |  |  |  | 2019-03-29T14:47:10.068Z | 2019-08-13T21:27:17.802Z
CFIHOS-70000421 |  | major equipment list |  | an authoritative collection of equipment for a specific discipline. The columns of this collection are specified and controlled. This classification covers registers for electrical, mechanical, and telecommunications equipment. |  |  |  |  | 2019-03-29T14:47:10.068Z | 2019-08-13T21:27:17.802Z
CFIHOS-70000422 |  | Turnover Plan |  | a listing of data and documents to be handed over by the EPC to the owner/operator. Includes timing and formats. Synonym: Handover Plan |  |  |  |  | 2019-03-29T14:47:10.068Z | 2019-08-13T21:27:17.802Z
CFIHOS-70000423 |  | Heat Treatment Records |  | a report documenting method and results of heat treatment. Typically includes pyrometric charts or certificates confirming the heat treatment cycles have been conducted to Purchaser's requirements. |  |  |  |  | 2019-03-29T14:47:10.068Z | 2019-08-13T21:27:17.802Z
CFIHOS-70000424 |  | righting arm curve analysis |  | a report documenting assumptions and method determining that a vessel meets stability requirements during construction, tow, installation and operation phase for both intact and damage conditions as they apply based on latest deadweight weight estimate. For FPSO will cover several loading conditions. |  |  |  |  | 2019-03-29T14:47:10.068Z | 2019-08-13T21:27:17.802Z
CFIHOS-70000425 |  | installation analysis |  | a report documenting assumptions and method determining acceptable loading conditions prior to operation, including but not limited to load out, transport, and installation for handling and assembly. Intended to support handling/installation guidance to project team(s). |  |  |  |  | 2019-03-29T14:47:10.068Z | 2019-08-13T21:27:17.802Z
CFIHOS-70000426 |  | staffing plan |  | a document describing required skill, knowledge, experience for a range of positions to execute the project. May address dates of requirement, quantities, etc. Includes job descriptions. |  |  |  |  | 2019-03-29T14:47:10.068Z | 2019-08-13T21:27:17.802Z

## Discipline
Discipline
Document Version |  | V1.4
Date Issued |  | 2019-10-17
Date updated |  | N/A
Discipline code | Discipline name | Discipline description | ISO15926 part4 unique number | CFIHOS unique id | Created date | Modified date | Terminated date | Change request number | Status
AA | Project Management and Engineering | A macro discipline covering the administrative and management related items associated with a major capital project, including organization, cross-engineering discipline philosophies, basis of design, regulatory activities, etc. |  | CFIHOS-20000001 | 2017-02-13T20:52:31.148Z | 2019-03-29T14:43:21.281Z |  | CR0027 | STANDARD
BA | Construction | A macro discipline covering the specification and management of field installation and hook up of facilities. May includes but is not limited to installation, transportation, fabrication, construction and mechanical completion related information. |  | CFIHOS-20000002 | 2017-02-13T20:52:31.148Z | 2019-03-29T14:43:21.281Z |  | CR0027 | STANDARD
CB | Architectural Engineering | a civil engineering specialty addressing the design of buildings meant for occupancy. |  | CFIHOS-20000003 | 2017-02-13T20:52:31.148Z | 2019-03-29T14:43:21.281Z |  | CR0027 | STANDARD
CG | Geotechnical Engineering | a civil engineering specialty addressing the engineering behaviors of earth materials. |  | CFIHOS-20000004 | 2017-02-13T20:52:31.148Z | 2019-03-29T14:43:21.281Z |  | CR0027 | STANDARD
CI | Infrastructure Engineering | a civil engineering specialty addressing systems necessary to support a site, including but not limited to roads, ports, sewer, utilities, and power. |  | CFIHOS-20000005 | 2017-02-13T20:52:31.148Z | 2019-03-29T14:43:21.281Z |  | CR0027 | STANDARD
CS | Structural Engineering | a civil engineering specialty addressing the design of structures which resist loads, specifically constructed of concrete and steel. |  | CFIHOS-20000006 | 2017-02-13T20:52:31.148Z | 2019-03-29T14:43:21.281Z |  | CR0027 | STANDARD
CX | Civil Engineering | a discipline addressing the design and maintenance of earthworks, including but not limited to levees, berms, grade, and drainage. |  | CFIHOS-20000007 | 2017-02-13T20:52:31.148Z | 2019-03-29T14:43:21.281Z |  | CR0027 | STANDARD
EA | Electrical Engineering | a discipline addressing the design and application of circuitry and equipment for power generation and distribution |  | CFIHOS-20000008 | 2017-02-13T20:52:31.148Z | 2019-03-29T14:43:21.281Z |  | CR0027 | STANDARD
FA | Cost and Planning Management | a discipline addressing the management of project cost and schedule, involving such activities as estimating, cost control, cost and schedule forecasting, investment appraisal and risk analysis |  | CFIHOS-20000009 | 2017-02-13T20:52:31.148Z | 2019-03-29T14:43:21.281Z |  | CR0027 | STANDARD
HE | Environmental | a discipline addressing the interface between capital project and the natural environment, specifically addressing risk analysis and mitigation to impact to air, water, flora and fauna. |  | CFIHOS-20000010 | 2017-02-13T20:52:31.148Z | 2019-03-29T14:43:21.281Z |  | CR0027 | STANDARD
HH | Health | a discipline addressing the health and welfare of personnel engaged in work or employment |  | CFIHOS-20000011 | 2017-02-13T20:52:31.148Z | 2019-03-29T14:43:21.281Z |  | CR0027 | STANDARD
HP | Security | a discipline addressing assessment of condition, analysis of risk and mitigation of potential harm to physical assets from external forces. |  | CFIHOS-20000012 | 2017-02-13T20:52:31.148Z | 2019-03-29T14:43:21.281Z |  | CR0027 | STANDARD
HS | Safety | a discipline addressing assessment of condition, analysis of risk and mitigation of potential harm to personnel as a result of their working conditions or behaviors |  | CFIHOS-20000013 | 2017-02-13T20:52:31.148Z | 2019-03-29T14:43:21.281Z |  | CR0027 | STANDARD
HX | Health, Safety, Environmental and Security | a macro discipline used to classify content generally addressing a combination of Safety, Security, Health and Environmental, or any combination thereof. |  | CFIHOS-20000014 | 2017-02-13T20:52:31.148Z | 2019-03-29T14:43:21.281Z |  | CR0027 | STANDARD
IN | Instrumentation Engineering | a discipline addressing the design and application of monitoring and control systems. |  | CFIHOS-20000015 | 2017-02-13T20:52:31.148Z | 2019-03-29T14:43:21.281Z |  | CR0027 | STANDARD
JA | Information Management | a discipline addressing the collection and management of information both in document and data formats |  | CFIHOS-20000016 | 2017-02-13T20:52:31.148Z | 2019-03-29T14:43:21.281Z |  | CR0027 | STANDARD
KA | Information Technology | a discipline addressing internal networks, security, and equipment to store, retrieve, transmit and manipulate data at a facility, etc. Specifically excluded facility control systems. |  | CFIHOS-20000017 | 2017-02-13T20:52:31.148Z | 2019-03-29T14:43:21.281Z |  | CR0027 | STANDARD
LA | Pipeline Engineering | a discipline addressing the systems that are used to transport liquids and gases. Including but not limited to pipeline design hydraulics, routes & stability,specification and other accessories such as cathodic protection, pigging equipment etc. |  | CFIHOS-20000018 | 2017-02-13T20:52:31.148Z | 2019-03-29T14:43:21.281Z |  | CR0027 | STANDARD
MH | Heating, Ventilating, and Air Conditioning | a mechanical engineering specialty addressing the design and application of systems for heating, ventilation, and/or air-conditioning (HVAC) |  | CFIHOS-20000019 | 2017-02-13T20:52:31.148Z | 2019-03-29T14:43:21.281Z |  | CR0027 | STANDARD
MP | Piping Engineering | a mechanical engineering specialty addressing the design, routing, and control of flow inside process and utilities via piping and related specialty equipment |  | CFIHOS-20000020 | 2017-02-13T20:52:31.148Z | 2019-03-29T14:43:21.281Z |  | CR0027 | STANDARD
MR | Mechanical Rotating Engineering | a mechanical engineering specialty addressing mechanical components used to add kinetic energy to any process in order to make a material move. The equipment may include pumps, turbines, gearboxes, compressors, engines, etc. |  | CFIHOS-20000021 | 2017-02-13T20:52:31.148Z | 2019-03-29T14:43:21.281Z |  | CR0027 | STANDARD
MS | Mechanical Static Engineering | a mechanical engineering specialty addressing mechanical equipment with no rotating components. The equipment may include tanks, vessels, heat exchangers, and fired equipment such as furnaces and boilers. |  | CFIHOS-20000022 | 2017-02-13T20:52:31.148Z | 2019-03-29T14:43:21.281Z |  | CR0027 | STANDARD
MX | Mechanical Engineering | a macro discipline used to classify content generally addressing a combination of Piping, HVAC, Rotating, or Static equipment, or any combination thereof. |  | CFIHOS-20000023 | 2017-02-13T20:52:31.148Z | 2019-03-29T14:43:21.281Z |  | CR0027 | STANDARD
NA | Maintenance Management | a discipline addressing equipment reliability and planning required to maintain the equipment and other infrastructure. Includes procedures, spares, etc. |  | CFIHOS-20000024 | 2017-02-13T20:52:31.148Z | 2019-03-29T14:43:21.281Z |  | CR0027 | STANDARD
OA | Operations Management | a discipline related to the planning, scheduling and future operations management post turnover. Including but not limited to training materials, procedures, strategies, organization design, etc. |  | CFIHOS-20000025 | 2017-02-13T20:52:31.148Z | 2019-03-29T14:43:21.281Z |  | CR0027 | STANDARD
PX | Process Engineering | a discipline related to the design, operation, control, and optimization of chemical, physical, and biological processes. Including but not limited to process flow definition, process modeling, etc. |  | CFIHOS-20000026 | 2017-02-13T20:52:31.148Z | 2019-03-29T14:43:21.281Z |  | CR0027 | STANDARD
QA | Quality Management | a discipline addressing quality planning, assurance, control and improvement. |  | CFIHOS-20000027 | 2017-02-13T20:52:31.148Z | 2019-03-29T14:43:21.281Z |  | CR0027 | STANDARD
RA | Materials Engineering | a discipline addressing material selection and methods to manage integrity for the facility lifecycle, including corrosion management through coatings, linings, cathodic protection, inhibition, weld procedures, etc. |  | CFIHOS-20000028 | 2017-02-13T20:52:31.148Z | 2019-03-29T14:43:21.281Z |  | CR0027 | STANDARD
SA | Logistics Management | a discipline addressing the management of the transport, storage, distribution, and warehousing of materials and finished goods. May also include transport and logistics of personnel, where applicable. |  | CFIHOS-20000029 | 2017-02-13T20:52:31.148Z | 2019-03-29T14:43:21.281Z |  | CR0027 | STANDARD
TA | Telecommunications | a discipline addressing external communication systems. This typically includes, any systems or equipment used for transmission of information across a distance, such as coax cable, optical fiber, radio, dish, etc. |  | CFIHOS-20000030 | 2017-02-13T20:52:31.148Z | 2019-03-29T14:43:21.281Z |  | CR0027 | STANDARD
UA | Subsea Engineering | A discipline addressing design and control of production systems to be installed on the sea floor as well as any support equipment which tether those systems to a facility. Including but not limited to flowlines, wellheads, umbilicals, risers, etc. |  | CFIHOS-20000031 | 2017-02-13T20:52:31.148Z | 2019-07-01T19:49:43.455Z |  | CR0027 | STANDARD
VA | Contracting and Procurement Management | a discipline addressing management of contractual development and administration, as well as procurement of finished goods from third parties. |  | CFIHOS-20000032 | 2017-02-13T20:52:31.148Z | 2019-03-29T14:43:21.281Z |  | CR0027 | STANDARD
WA | Ocean Engineering | a discipline addressing the collection and analysis of environmental conditions specific to offshore locations, including but not limited to metocean analysis, navigational analysis, ice studies, etc. Excludes structural design and loading. |  | CFIHOS-20000033 | 2017-02-13T20:52:31.148Z | 2019-03-29T14:43:21.281Z |  | CR0027 | STANDARD
ZE | Geology | Geology is the discipline concerned with the study of solid Earth, the rocks of which it is composed, and the processes by which they change. |  | CFIHOS-20000034 | 2017-02-13T20:52:31.148Z | 2019-03-29T14:43:21.281Z | 2019-03-29T14:43:21.281Z | CR0027 | TERMINATED
ZF | Finance | Finance is the discipline concerned with the practice of funds management, or the allocation of assets and liabilities over time under conditions of certainty and uncertainty. |  | CFIHOS-20000035 | 2017-02-13T20:52:31.148Z | 2019-03-29T14:43:21.281Z | 2019-03-29T14:43:21.281Z | CR0027 | TERMINATED
ZG | Geomatics | Geomatics is the discipline of gathering, storing, processing, and delivering geographic information, or spatially referenced information. |  | CFIHOS-20000036 | 2017-02-13T20:52:31.148Z | 2019-03-29T14:43:21.281Z | 2019-03-29T14:43:21.281Z | CR0027 | TERMINATED
ZH | Human Resources | Human Resources is the discipline concerned with the management process of an organization's workforce, or human resources. |  | CFIHOS-20000037 | 2017-02-13T20:52:31.148Z | 2019-03-29T14:43:21.281Z | 2019-03-29T14:43:21.281Z | CR0027 | TERMINATED
ZP | Petrophysics | Petrophysics is the discipline concerned with the study of physical and chemical rock properties and their interactions with fluids. |  | CFIHOS-20000038 | 2017-02-13T20:52:31.148Z | 2019-03-29T14:43:21.281Z | 2019-03-29T14:43:21.281Z | CR0027 | TERMINATED
ZR | Reservoir Engineering | Reservoir engineering is a discipline that applies scientific principles to the drainage problems arising during the development and production of oil and gas reservoirs so as to obtain a high economic recovery. |  | CFIHOS-20000039 | 2017-02-13T20:52:31.148Z | 2019-03-29T14:43:21.281Z | 2019-03-29T14:43:21.281Z | CR0027 | TERMINATED
ZS | Geophysics | Geophysics is the physics of the Earth and its environment in space; also the study of the Earth using quantitative physical methods. |  | CFIHOS-20000040 | 2017-02-13T20:52:31.148Z | 2019-03-29T14:43:21.281Z | 2019-03-29T14:43:21.281Z | CR0027 | TERMINATED
ZT | Production Technology |  |  | CFIHOS-20000041 | 2017-02-13T20:52:31.148Z | 2019-03-29T14:43:21.281Z | 2019-03-29T14:43:21.281Z | CR0027 | TERMINATED
ZW | Well Engineering |  |  | CFIHOS-20000042 | 2017-02-13T20:52:31.148Z | 2019-03-29T14:43:21.281Z | 2019-03-29T14:43:21.281Z | CR0027 | TERMINATED
BC | Commissioning | a discipline covering the management of verification of installation, energization and testing of equipment. May include but is not limited to multi-discipline procedures, etc. |  | CFIHOS-20000043 | 2019-03-29T14:42:31.660Z | 2019-08-09T13:59:45.295Z |  | CR0027 | STANDARD

## Tag class
Tag Class
Document Version |  | V1.4
Date Issued |  | 2019-10-17
Date updated |  | N/A
Parent tag class name | Tag class name | Tag class definition | Abstract class flag | ISO15926 part4 unique number | CFIHOS unique id | Unique id STEPLIB | Unique id POSC CAESAR | Referenced standard | Tag number format | Equipment installed | Reason for having class | Synonym | Created date | Modified date | Terminated date | Change request number | Status
other mechanical equipment | beam clamp | An equipment item that can be clamped to a beam to provide an attachment. | no |  | CFIHOS-30000001 |  | RDS1324408031 |  |  | yes |  |  | 2017-02-15T18:55:37.332Z | 2019-10-01T00:47:46.434Z |  | CR0005;CR0030;CR0029 | STANDARD
vehicle | bicycle | A two or three wheeled vehicle designed to be propelled solely by human power, or a two or three wheeled vehicle that is a power assisted pedal cycle. | no |  | CFIHOS-30000002 | 670171 | RDS16236439 |  |  | yes |  |  | 2017-02-15T18:55:37.332Z | 2019-10-01T00:47:46.434Z |  | CR0005;CR0030;CR0029 | STANDARD
other mechanical equipment | blow out preventer | An artefact which is a stack or an assembly of heavy-duty valves intended to be attached to the top of the casing to control the well pressure. | no |  | CFIHOS-30000003 |  | RDS6712331 |  |  | yes |  |  | 2017-02-15T18:55:37.332Z | 2019-10-01T00:47:46.434Z |  | CR0005;CR0030;CR0029 | STANDARD
health, safety and environment equipment class | break glass unit | A device for actuating an alarm system that required a person to break the glass cover. | no |  | CFIHOS-30000004 |  |  |  |  | yes |  |  | 2017-02-15T18:55:37.332Z | 2019-10-01T00:47:46.434Z |  | CR0005;CR0030;CR0029 | STANDARD
health, safety and environment equipment class | breathing apparatus | A respirator in which air or oxygen is fed to a face mask carried by the wearer via a demand valve. | no |  | CFIHOS-30000005 |  | RDS621044 |  |  | yes |  |  | 2017-02-15T18:55:37.332Z | 2019-10-01T00:47:46.434Z |  | CR0005;CR0030;CR0029 | STANDARD
infrastructure | bridge | Is a support structure intended to span a space. | no |  | CFIHOS-30000006 | 40017 | RDS289304 |  |  | no |  |  | 2017-02-15T18:55:37.332Z | 2019-10-01T00:47:46.434Z |  | CR0005;CR0030;CR0029 | STANDARD
enclosure | cabinet | Is an enclosure intended to hold and protect electrical components. | no |  | CFIHOS-30000007 | 70037 | RDS485369 |  |  | yes |  |  | 2017-02-15T18:55:37.332Z | 2019-10-01T00:47:46.434Z |  | CR0005;CR0030;CR0029 | STANDARD
enclosure | caisson | A protective device used to protect equipment (e.g. riser pipes and submerged pumps) against environmental exposure. | no |  | CFIHOS-30000008 |  | RDS286244 |  |  | no |  |  | 2017-02-15T18:55:37.332Z | 2019-10-01T00:47:46.434Z |  | CR0005;CR0030;CR0029 | STANDARD
level transmitter | capacitance level transmitter | A level transmitter which uses the capacitance of the process material. | no |  | CFIHOS-30000010 | 71262 | RDS1011374 |  |  | yes |  |  | 2017-07-19T07:49:02.075Z | 2019-10-01T00:47:46.434Z |  | CR0002;CR0005;CR0014;CR0029;CR0030 | STANDARD
vehicle | car | A vehicle of less than 3.5 tonnes for transporting people and small goods. | no |  | CFIHOS-30000011 | 670024 | RDS11526424 |  |  | yes |  |  | 2017-02-15T18:55:37.332Z | 2019-10-01T00:47:46.434Z |  | CR0005;CR0030;CR0029 | STANDARD
IT and telecom equipment | cctv camera | Closed-Circuit TeleVision Camera capable of acquiring and delivering to a recording device full-motion video. | no |  | CFIHOS-30000012 |  | RDS1300003161 |  |  | yes |  |  | 2017-02-15T18:55:37.332Z | 2019-10-01T00:47:46.434Z |  | CR0005;CR0014;CR0028;CR0030;CR0029 | STANDARD
lifting device | chain hoist | A hoist utilizing a chain-rope for suspending load. Chain hoists are delivered as portable units or for permanent mounting, e.g. on a crane. They can be hand operated or air powered, electrical powered or hydraulic powered. | no |  | CFIHOS-30000013 |  | RDS5799410 |  |  | yes |  |  | 2017-02-15T18:55:37.332Z | 2019-10-01T00:47:46.434Z |  | CR0005;CR0030;CR0029 | STANDARD
infrastructure | chimney | Is a shaft (civil) intended to transport flue gas to a high location in the atmosphere. It may also be used to supply fresh air via a separate flue. | no |  | CFIHOS-30000014 | 40029 |  |  |  | no |  |  | 2017-02-15T18:55:37.332Z | 2019-10-01T00:47:46.434Z |  | CR0005;CR0030;CR0029 | STANDARD
other mechanical equipment | clamp | A mechanical device made for keeping objects firmly in place or position, temporary or permanently. | no |  | CFIHOS-30000016 | 10421 | RDS1324266341 |  |  | yes |  |  | 2017-02-15T18:55:37.332Z | 2019-10-01T00:47:46.434Z |  | CR0005;CR0030;CR0029 | STANDARD
other mechanical equipment | cleaning machine | Any mechanical or electrical device that transmits or modifies energy to perform or assist a cleaning operation in the performance of human tasks. | no |  | CFIHOS-30000017 |  |  |  |  | yes |  |  | 2017-02-15T18:55:37.332Z | 2019-10-01T00:47:46.434Z |  | CR0005;CR0030;CR0029 | STANDARD
health, safety and environment equipment class | climbing net | A net in an open-meshed fabric twisted, knotted, or woven together at regular intervals made for climbing. | no |  | CFIHOS-30000018 |  |  |  |  | yes |  |  | 2017-02-15T18:55:37.332Z | 2019-10-01T00:47:46.434Z |  | CR0005;CR0030;CR0029 | STANDARD
analysing instrument | cold filter plugging point analyser | The temperature at which either the fuel specimen ceases to flow through a filter within 60 seconds or fails to return into the test jar is recorded as the Cold Filter Plugging Point. | no |  | CFIHOS-30000019 | 70044 |  |  |  | yes |  |  | 2017-07-19T07:49:02.075Z | 2019-10-01T00:47:46.434Z |  | CR0002;CR0005;CR0029;CR0030 | STANDARD
analysing instrument | colour analyser | An analyser intended to analyze the color spectrum of radiation. | no |  | CFIHOS-30000020 | 71091 |  |  |  | yes |  |  | 2017-07-19T07:49:02.075Z | 2019-10-01T00:47:46.434Z |  | CR0002;CR0005;CR0029;CR0030 | STANDARD
transmitter | concentration transmitter | A transmitter measuring how much of a given substance there is mixed with another substance and transmit a signal proportional to the measured level. | no |  | CFIHOS-30000021 |  | RDS1455523211 |  |  | yes |  |  | 2017-07-19T10:26:28.584Z | 2019-10-01T00:47:46.434Z |  | CR0002;CR0005;CR0014;CR0030;CR0029 | STANDARD
electrical equipment class | control module | A module for control functions. | no |  | CFIHOS-30000022 |  | RDS5773641 |  |  | yes |  |  | 2017-02-15T18:55:37.332Z | 2019-10-01T00:47:46.434Z |  | CR0005;CR0030;CR0029 | STANDARD
flow element | coriolis mass flow element | An element located in a flowstream using the Coriolis principle to measure the flow. | no |  | CFIHOS-30000023 |  | RDS613394 |  |  | yes |  |  | 2017-07-19T07:49:02.075Z | 2019-10-01T00:47:46.434Z |  | CR0002;CR0005;CR0014;CR0028;CR0029;CR0030 | STANDARD
lifting device | crane hook block | A block with a hook for use with a crane. | no |  | CFIHOS-30000024 |  |  |  |  | yes |  |  | 2017-02-15T18:55:37.332Z | 2019-10-01T00:47:46.434Z |  | CR0005;CR0030;CR0029 | STANDARD
other mechanical equipment | degasser | A device that removes air or gases (methane, H2S, CO2 and others) from drilling liquids. | no |  | CFIHOS-30000026 |  | RDS297764 |  |  | yes |  |  | 2017-02-15T18:55:37.332Z | 2019-10-01T00:47:46.434Z |  | CR0005;CR0030;CR0029 | STANDARD
electrical equipment class | dehumidifier | A piece of equipment specifically designed to remove moisture from air. | no |  | CFIHOS-30000027 |  |  |  |  | no |  |  | 2017-02-15T18:55:37.332Z | 2019-10-01T00:47:46.434Z |  | CR0005;CR0012;CR0029 | STANDARD
health, safety and environment equipment class | deionizer | A filtration device used to purify tap water. They are normally composed of various resins that replace positive & negatively charged ions. | no |  | CFIHOS-30000028 |  |  |  |  | yes |  |  | 2017-02-15T18:55:37.332Z | 2019-10-01T00:47:46.434Z |  | CR0005;CR0030;CR0029 | STANDARD
transmitter | dew point transmitter | A facility for measuring dew point and transmitting a signal representing the measured temperature. | no |  | CFIHOS-30000029 |  |  |  |  | yes |  |  | 2017-07-19T10:26:28.584Z | 2019-10-01T00:47:46.434Z |  | CR0002;CR0005;CR0014;CR0030;CR0029 | STANDARD
other mechanical equipment | diaphragm seal | A seal between two substance created of a impenetrable membrane. | no |  | CFIHOS-30000030 | 70095 | RDS298079 |  |  | yes |  |  | 2017-02-15T18:55:37.332Z | 2019-10-01T00:47:46.434Z |  | CR0005;CR0030;CR0029 | STANDARD
flow transmitter | differential pressure flow transmitter | A flow transmitter providing an output signal that is proportional to the flow inputs from a differential pressure flow meter. | no |  | CFIHOS-30000031 |  |  |  |  | yes |  |  | 2017-07-19T07:49:02.075Z | 2019-10-01T00:47:46.434Z |  | CR0002;CR0005;CR0014;CR0029;CR0030 | STANDARD
level transmitter | displacer level transmitter | A level transmitter which uses a displacer as sensing element. | no |  | CFIHOS-30000034 | 71280 |  |  |  | yes |  | level float transmitter;displacement level transmitter;displacer (float) level transmitter | 2017-07-19T07:49:02.075Z | 2019-10-01T00:47:46.434Z |  | CR0002;CR0005;CR0014;CR0029;CR0030 | STANDARD
analysing instrument | distillation analyser | An analyser intended to determine the relation between the boiling temperatures and the fraction distilled. It includes the initial boiling point and the final boiling point. | no |  | CFIHOS-30000035 | 71227 |  |  |  | yes |  |  | 2017-07-19T07:49:02.075Z | 2019-10-01T00:47:46.434Z |  | CR0002;CR0005;CR0029;CR0030 | STANDARD
IT and telecom equipment | document scanner | A device used to translate print media into computer language so that a document can be viewed and read later on. | no |  | CFIHOS-30000036 |  |  |  |  | yes |  |  | 2017-02-15T18:55:37.332Z | 2019-10-01T00:47:46.434Z |  | CR0005;CR0030;CR0029 | STANDARD
tool | drilling machine | An artefact which is intended to operate and supply power to an artefact (instrument) with an edged or pointed end for making holes in hard substances by revolving or by a succession of blows. | no |  | CFIHOS-30000037 |  | RDS7038826 |  |  | yes |  |  | 2017-02-15T18:55:37.332Z | 2019-10-01T00:47:46.434Z |  | CR0005;CR0030;CR0029 | STANDARD
pump | eductor | A form of suction pump; a device using a high pressure jet of water to create partial vacuum at an intake opening to draw liquid from a sump. | no |  | CFIHOS-30000038 |  | RDS299519 |  |  | yes |  |  | 2017-02-15T18:55:37.332Z | 2019-10-01T00:47:46.434Z |  | CR0005;CR0030;CR0029 | STANDARD
electrical equipment class | electrical circuit | Which is an arrangement of devices or media through which electrical current can flow. | no |  | CFIHOS-30000039 | 250150 | RDS5036404627 |  |  | no |  |  | 2017-02-15T18:55:37.332Z | 2019-10-01T00:47:46.434Z |  | CR0005;CR0012;CR0029 | STANDARD
flow element | electromagnetic flow element | An element located in a flowstream measuring the flow using electro-magnetic forces. | no |  | CFIHOS-30000040 |  |  |  |  | yes |  |  | 2017-07-19T07:49:02.075Z | 2019-10-01T00:47:46.434Z |  | CR0002;CR0005;CR0014;CR0028;CR0029;CR0030 | STANDARD
other mechanical equipment | exhaust | A piping assembly intended to transport exhaust gas or steam. | no |  | CFIHOS-30000042 | 130111 | RDS403501741 |  |  | yes |  |  | 2017-02-15T18:55:37.332Z | 2019-10-01T00:47:46.434Z |  | CR0005;CR0030;CR0029 | STANDARD
other mechanical equipment | expansion joint | Flexible joint between two pipes to receive expansion from the pipes. | no |  | CFIHOS-30000043 | 10264 | RDS300374 |  |  | yes |  |  | 2017-02-15T18:55:37.332Z | 2019-10-01T00:47:46.434Z |  | CR0005;CR0030;CR0029 | STANDARD
health, safety and environment equipment class | eye bath | A device used for cleaning your eyes. | no |  | CFIHOS-30000044 | 400071 | RDS300509 |  |  | yes |  |  | 2017-02-15T18:55:37.332Z | 2019-10-01T00:47:46.434Z |  | CR0005;CR0030;CR0029 | STANDARD
health, safety and environment equipment class | fall arrestor block | A block fitted with a steel rope or web line, with an emergency locking retractor and an automatic retrieval mechanism that is designed to offer protection to workers at heights. | no |  | CFIHOS-30000045 |  |  |  |  | yes |  |  | 2017-02-15T18:55:37.332Z | 2019-10-01T00:47:46.434Z |  | CR0005;CR0030;CR0029 | STANDARD
IT and telecom equipment | fax machine | Machine capable of transmitting written input via telephone lines. | no |  | CFIHOS-30000046 | 71329 |  |  |  | yes |  |  | 2017-02-15T18:55:37.332Z | 2019-10-01T00:47:46.434Z |  | CR0005;CR0030;CR0029 | STANDARD
infrastructure | fence | Is an artefact intended to act as a barrier and boundary or means of protection or confinement. | no |  | CFIHOS-30000047 | 40059 |  |  |  | no |  |  | 2017-02-15T18:55:37.332Z | 2019-10-01T00:47:46.434Z |  | CR0005;CR0030;CR0029 | STANDARD
health, safety and environment equipment class | fire blanket | A type of cover made of a material which does not burn very easily, which you throw over a fire to put it out or stop it from spreading. | no |  | CFIHOS-30000048 |  | RDS1298392011 |  |  | yes |  |  | 2017-02-15T18:55:37.332Z | 2019-10-01T00:47:46.434Z |  | CR0005;CR0030;CR0029 | STANDARD
damper | fire damper | A closure intended for sealing off a duct in case of fire. | no |  | CFIHOS-30000049 |  | RDS414314 |  |  | yes |  |  | 2017-02-15T18:55:37.332Z | 2019-10-01T00:47:46.434Z |  | CR0005;CR0030;CR0029 | STANDARD
other mechanical equipment | fire door | A door capable of withstanding fire for a certain period of time and preventing fire from diverging. | no |  | CFIHOS-30000050 |  | RDS1066619141 |  |  | yes |  |  | 2017-02-15T18:55:37.332Z | 2019-10-01T00:47:46.434Z |  | CR0005;CR0028;CR0030;CR0029 | STANDARD
vehicle | fire fighting vehicle | A fire fighting vehicle. | no |  | CFIHOS-30000051 |  |  |  |  | yes |  |  | 2017-02-15T18:55:37.332Z | 2019-10-01T00:47:46.434Z |  | CR0005;CR0030;CR0029 | STANDARD
health, safety and environment equipment class | fire hydrant | A device where hoses can be connected for drawing water for fire fighting. | no |  | CFIHOS-30000052 |  | RDS301094 |  |  | yes |  |  | 2017-02-15T18:55:37.332Z | 2019-10-01T00:47:46.434Z |  | CR0005;CR0030;CR0029 | STANDARD
fired heat transfer equipment class | fired heater | Is a fired heat transfer equipment intended to burn fuel and to transfer the heat of combustion to a liquid without vapourizing the liquid. | no |  | CFIHOS-30000053 | 100052 | RDS14069845 |  |  | yes |  |  | 2017-02-15T18:55:37.332Z | 2019-10-01T00:47:46.434Z |  | CR0005;CR0030;CR0029 | STANDARD
health, safety and environment equipment class | firewater monitor | The firewater discharge controller. | no |  | CFIHOS-30000054 |  | RDS485549 |  |  | yes |  |  | 2017-02-15T18:55:37.332Z | 2019-10-01T00:47:46.434Z |  | CR0005;CR0030;CR0029 | STANDARD
health, safety and environment equipment class | first aid kit | A collection of functional equipment intended to be used for first aid service in case of emergency. | no |  | CFIHOS-30000055 |  | RDS648539 |  |  | yes |  |  | 2017-02-15T18:55:37.332Z | 2019-10-01T00:47:46.434Z |  | CR0005;CR0030;CR0029 | STANDARD
piping and pipeline equipment | flame arrestor | An arrestor which is a trap over an opening, e.g. of a ventilation system or a pipe, to prevent flames from entering the system. | no |  | CFIHOS-30000056 | 10174 | RDS1325028651 |  |  | yes |  |  | 2017-02-15T18:55:37.332Z | 2019-10-01T00:47:46.434Z |  | CR0005;CR0030;CR0029 | STANDARD
control switch | flame switch | A specially designed switch with connections for inputs from multiple flame detectors. The switch has a built in logic to determine the presence of a flame based on these inputs. | no |  | CFIHOS-30000057 |  |  |  |  | yes |  |  | 2017-07-19T10:26:28.584Z | 2019-10-01T00:47:46.434Z |  | CR0002;CR0005;CR0014;CR0030;CR0029 | STANDARD
fired heat transfer equipment class | flare | A system that burns waste in an elevated flame in the open air. | no |  | CFIHOS-30000058 | 100426 | RDS1330277141 |  |  | yes |  |  | 2017-02-15T18:55:37.332Z | 2019-10-01T00:47:46.434Z |  | CR0005;CR0030;CR0029 | STANDARD
vessel | flash drum | A tank or vessel in which a process stream is charged or pumped and where lighter products flash off or vaporize and are drawn off at the top. The remainder heavier fractions are drawn off at the bottom of the vessel. | no |  | CFIHOS-30000059 | 520376 | RDS5785782 |  |  | yes |  |  | 2017-02-15T18:55:37.332Z | 2019-10-01T00:47:46.434Z |  | CR0005;CR0013;CR0030;CR0029 | STANDARD
orifice plate | flow orifice plate | An orifice plate which restrict the flow and thus develops the differential pressure that is proportional to the square of the flow rate. | no |  | CFIHOS-30000063 |  | RDS7208926 |  |  | yes |  |  | 2017-07-19T10:26:28.584Z | 2019-10-01T00:47:46.434Z |  | CR0002;CR0005;CR0014;CR0030;CR0029 | STANDARD
detector | fog detector | A device capable of detecting droplets of water vapour suspended in the air near the ground. | no |  | CFIHOS-30000065 |  |  |  |  | yes |  | METEOROLOGICAL SENSOR (VISIBILITY) | 2017-07-19T10:26:28.584Z | 2019-10-01T00:47:46.434Z |  | CR0002;CR0005;CR0012;CR0014;CR0030;CR0029 | STANDARD
infrastructure | foundation | Is a civil item which is a set of items suitable to bear an item and transfer its load to the ground. | no |  | CFIHOS-30000067 | 40079 | RDS487624691 |  |  | no |  |  | 2017-02-15T18:55:37.332Z | 2019-10-01T00:47:46.434Z |  | CR0005;CR0030;CR0029 | STANDARD
analysing instrument | freezing point analyser | An analyser intended to determine the freezing point of a liquid. | no |  | CFIHOS-30000068 | 71212 |  |  |  | yes |  |  | 2017-07-19T07:49:02.075Z | 2019-10-01T00:47:46.434Z |  | CR0002;CR0005;CR0029;CR0030 | STANDARD
piping and pipeline equipment | funnel | A hollow cone with a tube extending from the smaller end and that is designed to catch and direct a downward flow. | no |  | CFIHOS-30000070 | 10025 | RDS6689917 |  |  | yes |  |  | 2017-02-15T18:55:37.332Z | 2019-10-01T00:47:46.434Z |  | CR0005;CR0030;CR0029 | STANDARD
infrastructure | furniture | is an artefact which is necessary, useful or desirable, especially for living or working but is not a tool for production. | no |  | CFIHOS-30000071 | 40081 |  |  |  | no |  |  | 2017-02-15T18:55:37.332Z | 2019-10-01T00:47:46.434Z |  | CR0005;CR0030;CR0029 | STANDARD
other mechanical equipment | fusible plug | A plug capable of being melted and fused. | no |  | CFIHOS-30000072 |  | RDS5855546 |  |  | yes |  |  | 2017-02-15T18:55:37.332Z | 2019-10-01T00:47:46.434Z |  | CR0005;CR0030;CR0029 | STANDARD
electrical isolator | galvanic isolator | Galvanic isolation is the principle of isolating functional sections of electric systems so that charge-carrying particles cannot move from one section to another. | no |  | CFIHOS-30000073 | 70728 |  |  |  | yes |  |  | 2017-02-15T18:55:37.332Z | 2019-10-01T00:47:46.434Z |  | CR0005;CR0012;CR0029;CR0030 | STANDARD
analysing instrument | gas composition analyser | An analyser which analyses the composition of gaseous mixture with two or more components. | no |  | CFIHOS-30000074 |  | RDS850679 |  |  | yes |  |  | 2017-07-19T07:49:02.075Z | 2019-10-01T00:47:46.434Z |  | CR0002;CR0005;CR0029;CR0030 | STANDARD
separator | gas cyclone separator | A static device generating centrifugal force from an incoming flow which separates solid or liquids from a gas of a different density. | no |  | CFIHOS-30000075 |  |  |  |  | yes |  | gascyclone separator | 2017-02-15T18:55:37.332Z | 2019-10-01T00:47:46.434Z |  | CR0005;CR0013;CR0029;CR0030 | STANDARD
instrument equipment | general instrument | A process instrument that records values represented by the input signal(s). | yes |  | CFIHOS-30000076 |  |  |  |  | no |  |  | 2017-02-15T18:55:37.332Z | 2019-10-01T00:47:46.434Z |  | CR0005;CR0030;CR0029 | STANDARD
other mechanical equipment | grease injection unit | A system that injects grease for lubrication or sealing. | no |  | CFIHOS-30000077 |  |  |  |  | yes |  |  | 2017-02-15T18:55:37.332Z | 2019-10-01T00:47:46.434Z |  | CR0005;CR0030;CR0029 | STANDARD
heat exchanger | grille | Is a framework of metal bars or wire which is placed in front of something. Often a terminal unit for delivering supply air to a room or for collecting extract air from a room. | no |  | CFIHOS-30000078 | 10281 | RDS477314 |  |  | yes |  |  | 2017-02-15T18:55:37.332Z | 2019-10-01T00:47:46.434Z |  | CR0005;CR0030;CR0029 | STANDARD
tool | grinding machine | An artefact which is intended to wear down, polish, or sharpen by the abrasive action of a high-speed grinding wheel or disc. | no |  | CFIHOS-30000079 |  | RDS7038956 |  |  | yes |  |  | 2017-02-15T18:55:37.332Z | 2019-10-01T00:47:46.434Z |  | CR0005;CR0030;CR0029 | STANDARD
piping and pipeline equipment | guide post | An artefact which is an upstanding tapered shaft or rod fixed to a permanent guide base and intended to be used to guide equipment to the seabed. | no |  | CFIHOS-30000080 |  | RDS12195576 |  |  | no |  |  | 2017-02-15T18:55:37.332Z | 2019-10-01T00:47:46.434Z |  | CR0005;CR0030;CR0029 | STANDARD
IT and telecom equipment | hard disk | An electromagnetic storage device, continuously available within a computer system. | no |  | CFIHOS-30000081 | 490307 |  |  |  | yes |  |  | 2017-02-15T18:55:37.332Z | 2019-10-01T00:47:46.434Z |  | CR0005;CR0030;CR0029 | STANDARD
detector | heat and smoke detector | A detector capable of detecting both heat and smoke. | no |  | CFIHOS-30000082 |  |  |  |  | yes |  |  | 2017-07-19T10:26:28.584Z | 2019-10-01T00:47:46.434Z |  | CR0002;CR0005;CR0014;CR0030;CR0029 | STANDARD
general instrument | horn | An alarm device that makes a loud warning sound. | no |  | CFIHOS-30000084 |  |  |  |  | yes |  |  | 2017-02-15T18:55:37.332Z | 2019-10-01T00:47:46.434Z |  | CR0005;CR0030;CR0029 | STANDARD
other mechanical equipment | hose | A tubular which is flexible and capable of conveying liquids under pressure. | no |  | CFIHOS-30000085 | 10177 | RDS302174 |  |  | yes |  |  | 2017-02-15T18:55:37.332Z | 2019-10-01T00:47:46.434Z |  | CR0005;CR0030;CR0029 | STANDARD
other mechanical equipment | hose reel | A reel capable of holding a hose. | no |  | CFIHOS-30000086 | 10381 | RDS304514 |  |  | yes |  |  | 2017-02-15T18:55:37.332Z | 2019-10-01T00:47:46.434Z |  | CR0005;CR0030;CR0029 | STANDARD
electrical equipment class | humidifier | Device used to increase the humidity in air by adding water under pressure as a spray into the air. | no |  | CFIHOS-30000087 |  | RDS477404 |  |  | yes |  |  | 2017-02-15T18:55:37.332Z | 2019-10-01T00:47:46.434Z |  | CR0005;CR0030;CR0029 | STANDARD
analysing instrument | humidity analyser | A meter intended to measure and indicate and/or produce a signal which represents the measured humidity. | no |  | CFIHOS-30000088 | 70176 | RDS880469 |  |  | yes |  |  | 2017-07-19T07:49:02.075Z | 2019-10-01T00:47:46.434Z |  | CR0002;CR0005;CR0029;CR0030 | STANDARD
other mechanical equipment | hydraulic connector | An artefact for releasably connecting hydraulic fluid lines, having means for closing the fluid path when the connector is released. | no |  | CFIHOS-30000089 |  | RDS16760820 |  |  | yes |  |  | 2017-02-15T18:55:37.332Z | 2019-10-01T00:47:46.434Z |  | CR0005;CR0030;CR0029 | STANDARD
other mechanical equipment | hydraulic power supply | An arrangement to supply hydraulic power according to specified levels and tolerances. | no |  | CFIHOS-30000090 |  | RDS5800917 |  |  | yes |  |  | 2017-02-15T18:55:37.332Z | 2019-10-01T00:47:46.434Z |  | CR0005;CR0030;CR0029 | STANDARD
piping and pipeline equipment | ignitor | A device which is intended to initiate a spark that ignites a combustible mixture. | no |  | CFIHOS-30000094 | 100225 | RDS672897771 |  |  | yes |  |  | 2017-02-15T18:55:37.332Z | 2019-10-01T00:47:46.434Z |  | CR0005;CR0030;CR0029 | STANDARD
infrastructure | industrial building | A building that is used for activities associated with manufacturing and is not an office building. | no |  | CFIHOS-30000096 |  |  |  |  | no |  |  | 2017-02-15T18:55:37.332Z | 2019-10-01T00:47:46.434Z |  | CR0005;CR0030;CR0029 | STANDARD
equipment class | infrastructure | A basic physical and organizational structure or facilities (e.g. buildings and roads) needed for the operation of a site. | yes |  | CFIHOS-30000097 |  |  |  |  | no |  |  | 2017-02-15T18:55:37.332Z | 2019-10-01T00:47:46.434Z |  | CR0005;CR0030;CR0029 | STANDARD
equipment class | instrument equipment | A physical object that detects an aspect of something; records, modifies and/or displays such an aspect or performs a combination of these activities. | yes |  | CFIHOS-30000098 | 70202 |  |  |  | no |  | instrumentation | 2017-02-15T18:55:37.332Z | 2019-10-01T00:47:46.434Z |  | CR0005;CR0014;CR0030;CR0029 | STANDARD
general instrument | instrument loop | which is a structure of related instrumentation and control components intended to perform a measurement, control, actuation, monitoring and/or safeguarding activity. | no |  | CFIHOS-30000099 | 70239 | RDS290249 |  |  | no |  | loop; control loop | 2017-07-19T10:26:28.584Z | 2019-10-01T00:47:46.434Z |  | CR0002;CR0005;CR0014;CR0029 | STANDARD
IT and telecom equipment | intercom | Is a communication system. | no |  | CFIHOS-30000100 | 70562 |  |  |  | yes |  |  | 2017-02-15T18:55:37.332Z | 2019-10-01T00:47:46.434Z |  | CR0005;CR0030;CR0029 | STANDARD
equipment class | IT and telecom equipment | Technology and Infrastructure to manage electronic information handling. | yes |  | CFIHOS-30000101 |  |  |  |  | no |  |  | 2017-02-15T18:55:37.332Z | 2019-10-01T00:47:46.434Z |  | CR0005;CR0030;CR0029 | STANDARD
mixer | agitator | A propeller like device with agitational or rotational movement located in a tank to prevent the content of the tank to build component segments. | no |  | CFIHOS-30000102 | 130959 | RDS16045622 |  |  | yes |  |  | 2017-02-15T18:55:37.332Z | 2019-10-01T00:47:46.434Z |  | CR0005;CR0009;CR0030;CR0029 | STANDARD
other mechanical equipment | air balancing unit | An air balancing unit on a nodding donkey. | no |  | CFIHOS-30000103 |  |  |  |  | yes |  |  | 2017-02-15T18:55:37.332Z | 2019-10-01T00:47:46.434Z |  | CR0005;CR0030;CR0029 | STANDARD
other mechanical equipment | air handling unit | An artefact intended for central conditioning and pressure increase of ventilation air. | no |  | CFIHOS-30000104 |  | RDS414134 |  |  | yes |  |  | 2017-02-15T18:55:37.332Z | 2019-10-01T00:47:46.434Z |  | CR0005;CR0030;CR0029 | STANDARD
detecting element | analyser element | Is an artefact intended to retrieve a material at a particular location and inserted into something so as to test its conditions. | no |  | CFIHOS-30000105 | 70368 |  |  |  | yes |  |  | 2017-07-19T10:26:28.584Z | 2019-10-01T00:47:46.434Z |  | CR0002;CR0005;CR0014;CR0030;CR0029 | STANDARD
instrument equipment | analysing instrument | A detecting instrument that is intended to analyse a substance for its composition and/or properties. | no | 4238 | CFIHOS-30000106 | 70018 | RDS624014 |  |  | no |  | analyser instrument; analyser | 2017-07-19T10:26:28.584Z | 2019-10-01T00:47:46.434Z |  | CR0002;CR0005;CR0014;CR0028;CR0029;CR0030 | STANDARD
IT and telecom equipment | attenuator | An attenuator is a telecommunication device that reduces the amplitude of a signal without appreciably distorting its waveform. Attenuators are usually passive devices. The degree of attenuation may be fixed, continuously adjustable, or incrementally adjustable. | no |  | CFIHOS-30000108 |  |  |  |  | yes |  |  | 2017-02-15T18:55:37.332Z | 2019-10-01T00:47:46.434Z |  | CR0005;CR0030;CR0029 | STANDARD
transmitter | axial displacement transmitter | A transmitter measuring an axial displacement and generating a standardized output signal representing the axial measured displacement. | no |  | CFIHOS-30000109 |  |  |  |  | yes |  |  | 2017-07-19T10:26:28.584Z | 2019-10-01T00:47:46.434Z |  | CR0002;CR0005;CR0014;CR0030;CR0029 | STANDARD
damper | balancing damper | Is a gas flow damper intended to adjust an air flow rate through a duct. | no |  | CFIHOS-30000110 | 131812 | RDS414584 |  |  | yes |  |  | 2017-02-15T18:55:37.332Z | 2019-10-01T00:47:46.434Z |  | CR0005;CR0030;CR0029 | STANDARD
infrastructure | jetty | Is a loading and/or unloading system which is located in water deep enough for a ship to moor. | no |  | CFIHOS-30000111 | 40095 |  |  |  | no |  |  | 2017-02-15T18:55:37.332Z | 2019-10-01T00:47:46.434Z |  | CR0005;CR0030;CR0029 | STANDARD
tool | lathe | In woodturning, metalworking, metalspinning, and glassworking, a lathe is a machine tool which spins a block of material so that when abrasive, cutting, or deformation tools are applied to the block, it can be shaped to produce an object which has rotational symmetry about an axis of rotation. | no |  | CFIHOS-30000112 |  | RDS1299805331 |  |  | yes |  |  | 2017-02-15T18:55:37.332Z | 2019-10-01T00:47:46.434Z |  | CR0005;CR0030;CR0029 | STANDARD
instrument equipment | level instrument | A physical object that detects levels; records, modifies and/or displays or performs a combination of these activities. | yes |  | CFIHOS-30000113 |  |  |  |  | no |  |  | 2017-02-15T18:55:37.332Z | 2019-10-01T00:47:46.434Z |  | CR0005;CR0014;CR0030;CR0029 | STANDARD
health, safety and environment equipment class | life buoy | An artefact for the rescue of personnel from an installation in the case of an emergency situation. | no |  | CFIHOS-30000114 |  | RDS648359 |  |  | yes |  |  | 2017-02-15T18:55:37.332Z | 2019-10-01T00:47:46.434Z |  | CR0005;CR0030;CR0029 | STANDARD
health, safety and environment equipment class | life buoy light | A facility to give light when the life buoy is in the water. | no |  | CFIHOS-30000115 |  | RDS7065039 |  |  | yes |  |  | 2017-02-15T18:55:37.332Z | 2019-10-01T00:47:46.434Z |  | CR0005;CR0030;CR0029 | STANDARD
marine | life raft | An artefact which is a raft for emergency situations. | no |  | CFIHOS-30000116 |  | RDS13601560 |  |  | yes |  |  | 2017-02-15T18:55:37.332Z | 2019-10-01T00:47:46.434Z |  | CR0005;CR0030;CR0029 | STANDARD
lifting device | lifting beam | Is a solid or fabricated metal or wooden beam, suspended from a hoist/crane or from a forklift, designed to provide multiple lifting points. | no |  | CFIHOS-30000117 |  | RDS5778110 |  |  | yes |  |  | 2017-02-15T18:55:37.332Z | 2019-10-01T00:47:46.434Z |  | CR0005;CR0030;CR0029 | STANDARD
lifting device | lifting cap | A lifting device also serving as a cover or protection. | no |  | CFIHOS-30000118 |  |  |  |  | yes |  |  | 2017-02-15T18:55:37.332Z | 2019-10-01T00:47:46.434Z |  | CR0005;CR0030;CR0029 | STANDARD
piping and pipeline equipment | line blind | A functional unit used to blind off a process stream. | no |  | CFIHOS-30000119 | 10162 | RDS280034 |  |  | no |  |  | 2017-02-15T18:55:37.332Z | 2019-10-01T00:47:46.434Z |  | CR0005;CR0030;CR0029 | STANDARD
analysing instrument | liquid composition analyser | An analyser for liquid. | no |  | CFIHOS-30000120 |  |  |  |  | yes |  |  | 2017-07-19T07:49:02.075Z | 2019-10-01T00:47:46.434Z |  | CR0002;CR0005;CR0029;CR0030 | STANDARD
detector | liquid detector | A detector which is capable of detecting selected types of liquids. | no |  | CFIHOS-30000121 |  |  |  |  | yes |  |  | 2017-07-19T10:26:28.584Z | 2019-10-01T00:47:46.434Z |  | CR0002;CR0005;CR0014;CR0030;CR0029 | STANDARD
detecting element | load cell | A transducer which produces a signal with a defined relationship to the force applied to it. | no |  | CFIHOS-30000123 | 71009 | RDS5770253 |  |  | yes |  |  | 2017-02-15T18:55:37.332Z | 2019-10-01T00:47:46.434Z |  | CR0005;CR0014;CR0028;CR0030;CR0029 | STANDARD
other mechanical equipment | logic cap | A retrievable and configurable device to route and re-route flow true the cap. | no |  | CFIHOS-30000124 |  |  |  |  | yes |  |  | 2017-02-15T18:55:37.332Z | 2019-10-01T00:47:46.434Z |  | CR0005;CR0030;CR0029 | STANDARD
mechanical equipment class | louvre | An artefact which contains fins or vanes intended to control a flow of air. Typically also to separate water droplets from an air stream. | no |  | CFIHOS-30000125 | 100311 | RDS477359 |  |  | yes |  |  | 2017-07-19T10:26:28.584Z | 2019-10-01T00:47:46.434Z |  | CR0002;CR0005;CR0011;CR0030;CR0029 | STANDARD
level transmitter | magnetic level transmitter | A level transmitter which uses a floater and magnetic contacts to measure and transmit level. | no |  | CFIHOS-30000126 |  |  |  |  | yes |  |  | 2017-07-19T07:49:02.075Z | 2019-10-01T00:47:46.434Z |  | CR0002;CR0005;CR0014;CR0029;CR0030 | STANDARD
health, safety and environment equipment class | manual call point | A manual call point is a device which enables personnel to raise an alarm in the event of a fire incident by pressing a frangible element to activate the alarm system. | no |  | CFIHOS-30000127 |  | RDS7057701 |  |  | yes |  |  | 2017-02-15T18:55:37.332Z | 2019-10-01T00:47:46.434Z |  | CR0005;CR0030;CR0029 | STANDARD
control switch | manual control switch | A control switch that is operated by a person. | no | 3057 | CFIHOS-30000128 | 70247 | RDS418499 |  |  | yes | Owner Operator RDL Alignment | manual switch; hand switch | 2017-07-19T09:45:52.318Z | 2019-10-01T00:47:46.434Z |  | CR0002;CR0014;CR0028;CR0029 | STANDARD
mechanical equipment class | marine | A physical object that is related to the sea or sea transport. | yes |  | CFIHOS-30000129 | 790449 |  |  |  | no |  |  | 2017-02-15T18:55:37.332Z | 2019-10-01T00:47:46.434Z |  | CR0005;CR0030;CR0029 | STANDARD
other mechanical equipment | mast | is a support (item). | no |  | CFIHOS-30000130 | 40735 |  |  |  | yes |  |  | 2017-02-15T18:55:37.332Z | 2019-10-01T00:47:46.434Z |  | CR0005;CR0030;CR0029 | STANDARD
other mechanical equipment | mechanical connector | An artefact which is a pipeline fitting used to create a rigid pressure containing joint in a pipeline or flowline. | no |  | CFIHOS-30000131 | 340052 | RDS11159754 |  |  | yes |  |  | 2017-02-15T18:55:37.332Z | 2019-10-01T00:47:46.434Z |  | CR0005;CR0030;CR0029 | STANDARD
tool | meter prover | An artefact for the calibration of flow meters. | no |  | CFIHOS-30000132 | 70594 |  |  |  | yes |  |  | 2017-02-15T18:55:37.332Z | 2019-10-01T00:47:46.434Z |  | CR0005;CR0012;CR0030;CR0029 | STANDARD
IT and telecom equipment | microphone | A microphone, sometimes called a mic (pronounced mike), is a device that converts sound into an electrical signal. | no |  | CFIHOS-30000133 |  |  |  |  | yes |  |  | 2017-02-15T18:55:37.332Z | 2019-10-01T00:47:46.434Z |  | CR0005;CR0030;CR0029 | STANDARD
equipment class | miscellaneous equipment | An equipment class that contains classes that not covered by any other parent class. | yes |  | CFIHOS-30000134 |  |  |  |  | no |  |  | 2017-02-15T18:55:37.332Z | 2019-10-01T00:47:46.434Z |  | CR0005;CR0030;CR0029 | STANDARD
IT and telecom equipment | modem | Short for modulator/demodulator. A communications device that converts one form of a signal to another that is suitable for transmission over communication circuits, typically from digital to analogue and then from analogue to digital. | no |  | CFIHOS-30000135 | 70599 |  |  |  | yes |  |  | 2017-02-15T18:55:37.332Z | 2019-10-01T00:47:46.434Z |  | CR0005;CR0030;CR0029 | STANDARD
other mechanical equipment | mounting bracket | Is a bracket intended to attach an item to another item. | no |  | CFIHOS-30000136 | 10563 |  |  |  | yes |  |  | 2017-02-15T18:55:37.332Z | 2019-10-01T00:47:46.434Z |  | CR0005;CR0030;CR0029 | STANDARD
analysing instrument | multi property analyser | An analyser giving as output a signal that represents more than one physical properties of the analysed substance. | no |  | CFIHOS-30000137 |  |  |  |  | yes |  |  | 2017-07-19T07:49:02.075Z | 2019-10-01T00:47:46.434Z |  | CR0002;CR0005;CR0029;CR0030 | STANDARD
IT and telecom equipment | multiplexer | Is an artefact intended for a number of input channels to share one output channel. | no |  | CFIHOS-30000138 | 70602 | RDS6703279 |  |  | yes |  |  | 2017-02-15T18:55:37.332Z | 2019-10-01T00:47:46.434Z |  | CR0005;CR0030;CR0029 | STANDARD
IT and telecom equipment | Net oil computer | A very accurate flow meter used to record oil exports. | no |  | CFIHOS-30000139 |  |  |  |  | yes |  |  | 2017-02-15T18:55:37.332Z | 2019-10-01T00:47:46.434Z |  | CR0005;CR0030;CR0029 | STANDARD
infrastructure | office building | Is a building intended to provide a working space for people and their resources. | no |  | CFIHOS-30000163 | 40122 |  |  |  | no |  |  | 2017-02-15T18:55:37.332Z | 2019-10-01T00:47:46.434Z |  | CR0005;CR0030;CR0029 | STANDARD
IT and telecom equipment | optical beacon | A post or buoy placed over a shoal or bank to warn vessels, also a signal mark on land. | no |  | CFIHOS-30000164 |  |  |  |  | yes |  |  | 2017-02-15T18:55:37.332Z | 2019-10-01T00:47:46.434Z |  | CR0005;CR0030;CR0029 | STANDARD
IT and telecom equipment | overhead projector | Equipment which projects an image on a screen by passing light through a transparent slide or other transparency. | no |  | CFIHOS-30000165 |  |  |  |  | yes |  |  | 2017-02-15T18:55:37.332Z | 2019-10-01T00:47:46.434Z |  | CR0005;CR0030;CR0029 | STANDARD
lifting device | overhead runway beam | Is a fixed assembly of rails or beams, girders, brackets and framework on which a movable or fixed hoisting mechanism travels. | no |  | CFIHOS-30000166 |  |  |  |  | yes |  |  | 2017-02-15T18:55:37.332Z | 2019-10-01T00:47:46.434Z |  | CR0005;CR0030;CR0029 | STANDARD
other mechanical equipment | package | An artefact which is a collection of artefacts to be managed as one for some purpose. | no |  | CFIHOS-30000168 | 160089 | RDS1300808591 |  |  | no |  |  | 2017-02-15T18:55:37.332Z | 2019-10-01T00:47:46.434Z |  | CR0005;CR0030;CR0029 | STANDARD
other mechanical equipment | padeye | A facility used to fasten lifting or movement equipment to the structure. A padeye have hole for a shackle. | no |  | CFIHOS-30000169 |  | RDS286154 |  |  | no |  |  | 2017-02-15T18:55:37.332Z | 2019-10-01T00:47:46.434Z |  | CR0005;CR0030;CR0029 | STANDARD
IT and telecom equipment | pager | One-way communications device in which the intended receiver is alerted to receive a message or return a phone call. | no |  | CFIHOS-30000170 |  |  |  |  | yes |  |  | 2017-02-15T18:55:37.332Z | 2019-10-01T00:47:46.434Z |  | CR0005;CR0030;CR0029 | STANDARD
IT and telecom equipment | paging system | A system intended to contact people through a pager. It is pre-date mobile phone technology. | no |  | CFIHOS-30000171 | 70616 |  |  |  | yes |  |  | 2017-02-15T18:55:37.332Z | 2019-10-01T00:47:46.434Z |  | CR0005;CR0030;CR0029 | STANDARD
lifting device | personal basket | A container that can be attached to a hook for lifting one or more people. | no |  | CFIHOS-30000172 |  | RDS13600580 |  |  | yes |  |  | 2017-02-15T18:55:37.332Z | 2019-10-01T00:47:46.434Z |  | CR0005;CR0030;CR0029 | STANDARD
corrosion element | pH element | an element designed to measure pH (potential of Hydrogen). | no |  | CFIHOS-30000173 |  |  |  |  | yes |  |  | 2017-07-19T07:49:02.075Z | 2019-10-01T00:47:46.434Z |  | CR0002;CR0005;CR0014;CR0028;CR0029;CR0030 | STANDARD
piping and pipeline equipment | pig launcher | A pressure vessel intended for sending a pig into a pipeline. | no |  | CFIHOS-30000175 | 10439 | RDS414899 |  |  | yes |  |  | 2017-02-15T18:55:37.332Z | 2019-10-01T00:47:46.434Z |  | CR0005;CR0030;CR0029 | STANDARD
piping and pipeline equipment | pig loop | A flowloop that allows a pipeline pig to move from one pipe to another. | no |  | CFIHOS-30000176 |  | RDS16556388 |  |  | no |  |  | 2017-02-15T18:55:37.332Z | 2019-10-01T00:47:46.434Z |  | CR0005;CR0030;CR0029 | STANDARD
piping and pipeline equipment | pig receiver | A pressure vessel intended for receiving a pig from a pipeline. | no |  | CFIHOS-30000177 | 10359 | RDS414854 |  |  | yes |  |  | 2017-02-15T18:55:37.332Z | 2019-10-01T00:47:46.434Z |  | CR0005;CR0030;CR0029 | STANDARD
piping and pipeline equipment | pig transmitter | A transmitter intended to detect a pig passage and transmit a signal representing the measured value. | no |  | CFIHOS-30000178 |  |  |  |  | yes |  |  | 2017-02-15T18:55:37.332Z | 2019-10-01T00:47:46.434Z |  | CR0005;CR0030;CR0029 | STANDARD
piping and pipeline equipment | pig trap | A facility on a pipeline for inserting and retrieving a scraper or pig. | no |  | CFIHOS-30000179 |  | RDS13027840 |  |  | yes |  |  | 2017-02-15T18:55:37.332Z | 2019-10-01T00:47:46.434Z |  | CR0005;CR0030;CR0029 | STANDARD
tool | pipe bending machine | An artefact which is intended for bending pipes. | no |  | CFIHOS-30000180 | 10522 | RDS499454 |  |  | yes |  |  | 2017-02-15T18:55:37.332Z | 2019-10-01T00:47:46.434Z |  | CR0005;CR0030;CR0029 | STANDARD
mechanical equipment class | piping and pipeline equipment | A physical object used in or in connection with a piping system. | yes |  | CFIHOS-30000181 |  |  |  |  | no |  |  | 2017-02-15T18:55:37.332Z | 2019-10-01T00:47:46.434Z |  | CR0005;CR0030;CR0029 | STANDARD
piping and pipeline equipment | piping spool | Is a piping assembly of piping components to be pre-fabricated as one item. | no |  | CFIHOS-30000182 | 10096 |  |  |  | no |  |  | 2017-02-15T18:55:37.332Z | 2019-10-01T00:47:46.434Z |  | CR0005;CR0030;CR0029 | STANDARD
IT and telecom equipment | positioning system | A handheld or fixed device designed to identify and record the location of an object on the earth's surface. GPS, GALILEO, SYLEDIS, HYPERFIX, LORAN-C, DECCA etc. are all brands and working on different networks. | no |  | CFIHOS-30000184 | 370425 |  |  |  | yes |  |  | 2017-02-15T18:55:37.332Z | 2019-10-01T00:47:46.434Z |  | CR0005;CR0030;CR0029 | STANDARD
flow element | positive displacement flow element | Elements like impellers rotating by the pressure of the fluid in a closed conduit to measure the flow of a liquid. | no |  | CFIHOS-30000185 |  |  |  |  | yes |  |  | 2017-07-19T07:49:02.075Z | 2019-10-01T00:47:46.434Z |  | CR0002;CR0005;CR0014;CR0028;CR0029;CR0030 | STANDARD
electrical equipment class | power stabiliser | a device that removes voltage spikes from an AC or DC electrical supply. | no |  | CFIHOS-30000186 |  |  |  |  | yes |  | voltage regulator | 2017-02-15T18:55:37.332Z | 2019-10-01T00:47:46.434Z |  | CR0005;CR0012;CR0030;CR0029 | STANDARD
IT and telecom equipment | process data acquisition and control | is a facilty for measure & control, including the main plant computerized operational system, where all process, utility and off site activities are monitored. The system may be located in the main control room. (e.g. PLC Programmable logic controller, DCS distributed control system, ENMC Electrical Network Monitoring and Control system). | no |  | CFIHOS-30000189 |  | RDS276749 |  |  | yes |  | programmable logic controller; plc | 2017-02-15T18:55:37.332Z | 2019-10-01T00:47:46.434Z |  | CR0005;CR0012;CR0030;CR0029 | STANDARD
IT and telecom equipment | public address and alarm system | is an alarm system. | no |  | CFIHOS-30000191 | 370455 | RDS1300133871 |  |  | yes |  |  | 2017-02-15T18:55:37.332Z | 2019-10-01T00:47:46.434Z |  | CR0005;CR0030;CR0029 | STANDARD
other mechanical equipment | rack | A mechanical structure intended to receive a number of pieces of basically standardized modular equipment. | no |  | CFIHOS-30000199 | 70347 | RDS1030004 |  |  | yes |  |  | 2017-02-15T18:55:37.332Z | 2019-10-01T00:47:46.434Z |  | CR0005;CR0030;CR0029 | STANDARD
level element | radar level element | An element intended to determine a level based on high frequency electromagnetic waves. | no |  | CFIHOS-30000200 |  |  |  |  | yes |  |  | 2017-07-19T07:49:02.075Z | 2019-10-01T00:47:46.434Z |  | CR0002;CR0005;CR0014;CR0028;CR0029;CR0030 | STANDARD
heat exchanger | radiator | Is a heat exchanger which cools a fluid and heats the surrounding environment. | no |  | CFIHOS-30000201 | 250350 |  |  |  | yes |  |  | 2017-02-15T18:55:37.332Z | 2019-10-01T00:47:46.434Z |  | CR0005;CR0030;CR0029 | STANDARD
vehicle | radio caravan | A mobile radio communications centre. | no |  | CFIHOS-30000202 |  |  |  |  | yes |  |  | 2017-02-15T18:55:37.332Z | 2019-10-01T00:47:46.434Z |  | CR0005;CR0030;CR0029 | STANDARD
IT and telecom equipment | radio transceiver | A transceiver which has the methods of signalling through space, without connecting wires. | no |  | CFIHOS-30000203 |  | RDS5768615 |  |  | yes |  |  | 2017-02-15T18:55:37.332Z | 2019-10-01T00:47:46.434Z |  | CR0005;CR0030;CR0029 | STANDARD
level instrument | radioactive source | intended to generate radioactive radiation. | no |  | CFIHOS-30000204 | 70349 |  |  |  | no |  |  | 2017-02-15T18:55:37.332Z | 2019-10-01T00:47:46.434Z |  | CR0028;CR0005;CR0014;CR0029 | STANDARD
IT and telecom equipment | reader | Is a piece of hardware intended to read and decode information encoded on a carrier. | no |  | CFIHOS-30000205 | 70645 |  |  |  | yes |  | computer peripheral | 2017-02-15T18:55:37.332Z | 2019-10-01T00:47:46.434Z |  | CR0005;CR0012;CR0030;CR0029 | STANDARD
analysing instrument | redox analyser | An analyser intended to determine the oxidation and reduction capability of material. | no |  | CFIHOS-30000206 | 71038 |  |  |  | yes |  |  | 2017-07-19T07:49:02.075Z | 2019-10-01T00:47:46.434Z |  | CR0002;CR0005;CR0029;CR0030 | STANDARD
pressure transmitter | relative pressure transmitter | A pressure transmitter where pressure is applied to one side of the sensor while the other side is open to atmosphere. The transmitter generate standardized output signal representing the measured value. | no |  | CFIHOS-30000208 |  | RDS818999 |  |  | yes |  |  | 2017-07-19T07:49:02.075Z | 2019-10-01T00:47:46.434Z |  | CR0002;CR0005;CR0014;CR0029;CR0030 | STANDARD
electrical equipment class | remote terminal unit | A RTU, or Remote Terminal Unit is a device which interfaces objects in the physical world to a DCS or SCADA system by transmitting telemetry data to the system and/or altering the state of connected objects based on control messages received from the system. | no |  | CFIHOS-30000209 |  |  |  |  | yes |  | rtu | 2017-02-15T18:55:37.332Z | 2019-10-01T00:47:46.434Z |  | CR0005;CR0012;CR0030;CR0029 | STANDARD
infrastructure | residential building | Assigned for living and accommodation. | no |  | CFIHOS-30000210 | 40148 |  |  |  | no |  |  | 2017-02-15T18:55:37.332Z | 2019-10-01T00:47:46.434Z |  | CR0005;CR0030;CR0029 | STANDARD
infrastructure | road | Is a civil item intended for vehicle traffic. | no |  | CFIHOS-30000218 | 40153 |  |  |  | no |  |  | 2017-02-15T18:55:37.332Z | 2019-10-01T00:47:46.434Z |  | CR0005;CR0030;CR0029 | STANDARD
IT and telecom equipment | router | A router is a computer networking device that forwards data packets toward their destinations through a process known as routing. Routing occurs at layer 3 (Network layer) of the OSI seven-layer model. | no |  | CFIHOS-30000221 |  | RDS1318386731 |  |  | yes |  |  | 2017-02-15T18:55:37.332Z | 2019-10-01T00:47:46.434Z |  | CR0005;CR0030;CR0029 | STANDARD
electrical equipment class | safety barrier | safety barriers are devices that limit the current, voltage, and total energy delivered to a sensor in a hazardous area or flammable environment in order to prevent an explosion. | no |  | CFIHOS-30000222 |  |  |  |  | no |  |  | 2017-02-15T18:55:37.332Z | 2019-10-01T00:47:46.434Z |  | CR0005;CR0014;CR0028;CR0030;CR0029 | STANDARD
IT and telecom equipment | satellite communications terminal | a system that provides voice and telefax communication via satellites. | no |  | CFIHOS-30000225 |  |  |  |  | yes |  |  | 2017-02-15T18:55:37.332Z | 2019-10-01T00:47:46.434Z |  | CR0005;CR0030;CR0029 | STANDARD
conveyor | screw conveyor | is a conveyer intended to move dry, solid material from one location to another by means of a helix or screw rotating in a cylindrical conduit. | no |  | CFIHOS-30000226 | 460012 | RDS11588455 |  |  | yes |  |  | 2017-02-15T18:55:37.332Z | 2019-10-01T00:47:46.434Z |  | CR0005;CR0030;CR0029 | STANDARD
control switch | selector switch | A manual control switch which has more then two possible positioning states. | no |  | CFIHOS-30000227 | 251516 | RDS891494 |  |  | no |  |  | 2017-07-19T07:49:02.075Z | 2019-10-01T00:47:46.434Z |  | CR0002;CR0005;CR0014;CR0029;CR0030 | STANDARD
other mechanical equipment | shale shaker | A vibrating screen for sifting out rock cuttings from drilling mud. | no |  | CFIHOS-30000228 |  | RDS310679 |  |  | yes |  |  | 2017-02-15T18:55:37.332Z | 2019-10-01T00:47:46.434Z |  | CR0005;CR0030;CR0029 | STANDARD
general instrument | ORP element | an element designed to measure an oxidation reduction potential (ORP). | no |  | CFIHOS-30000229 |  |  |  |  | yes |  |  | 2017-07-19T07:49:02.075Z | 2019-10-01T00:47:46.434Z | 2019-10-01T00:47:46.434Z | CR0002;CR0029 | TERMINATED
mechanical equipment class | other mechanical equipment | n equipment class that contains classes that normally are the responsibility of a department for mechanical engineering that are not covered by the mechanical equipment class. | yes |  | CFIHOS-30000230 |  |  |  |  | no |  |  | 2017-02-15T18:55:37.332Z | 2019-10-01T00:47:46.434Z |  | CR0005;CR0030;CR0029 | STANDARD
other mechanical equipment | sheave | A wheel which is grooved for use with vee-belts, ropes, round belts, wire or pipe. | no |  | CFIHOS-30000231 |  |  |  |  | yes |  |  | 2017-02-15T18:55:37.332Z | 2019-10-01T00:47:46.434Z |  | CR0005;CR0030;CR0029 | STANDARD
damper | shut off damper | A damper intended for closing off parts of a ventilation system. | no |  | CFIHOS-30000232 |  | RDS414359 |  |  | yes |  |  | 2017-02-15T18:55:37.332Z | 2019-10-01T00:47:46.434Z |  | CR0005;CR0030;CR0029 | STANDARD
miscellaneous equipment | side pocket mandrel | A completion component that is used to house gas-lift valves and similar devices that require communication with the annulus. | no |  | CFIHOS-30000233 |  |  |  |  | yes |  |  | 2017-02-15T18:55:37.332Z | 2019-10-01T00:47:46.434Z |  | CR0005;CR0030;CR0029 | STANDARD
general instrument | signal | A detectable transmitted energy (e.g. voltage, current, pneumatic or magnetic field strength) by which information can be transmitted. | no |  | CFIHOS-30000234 | 730047 | RDS337196911 |  |  | no |  |  | 2017-02-15T18:55:37.332Z | 2019-10-01T00:47:46.434Z |  | CR0005;CR0014;CR0029 | STANDARD
IT and telecom equipment | signal splitter | A device with one input and at least two outputs used for dividing a detectable transmitted energy (as a voltage, current, or magnetic field strength) by which information can be transmitted. | no |  | CFIHOS-30000235 |  |  |  |  | yes |  | junction box | 2017-02-15T18:55:37.332Z | 2019-10-01T00:47:46.434Z |  | CR0005;CR0012;CR0030;CR0029 | STANDARD
marine | single buoy mooring | A Single buoy mooring (SBM) or Single point mooring (SPM) is a loading buoy anchored offshore that serves as a mooring point and interconnect for tankers loading or offloading gas or fluid products. SBMs are the link between the geostatic subsea manifold connections and the weathervaning tanker. They are capable of handling any size ship, even very large crude carriers (VLCC) where no alternative facility is available. | no |  | CFIHOS-30000236 | 192191 |  |  |  | yes |  |  | 2017-02-15T18:55:37.332Z | 2019-10-01T00:47:46.434Z |  | CR0005;CR0030;CR0029 | STANDARD
health, safety and environment equipment class | sink | A large basin with taps that supplies water. | no |  | CFIHOS-30000237 |  | RDS310994 |  |  | yes |  |  | 2017-02-15T18:55:37.332Z | 2019-10-01T00:47:46.434Z |  | CR0005;CR0030;CR0029 | STANDARD
other mechanical equipment | skimmer | Device which separates oil from water by mechanically wipe the oil of the water surface. | no |  | CFIHOS-30000239 | 160404 | RDS311129 |  |  | yes |  |  | 2017-02-15T18:55:37.332Z | 2019-10-01T00:47:46.434Z |  | CR0005;CR0030;CR0029 | STANDARD
lifting device | snatch block | A block through which a rope can be reeved without access to an end. | no |  | CFIHOS-30000240 |  | RDS1325065671 |  |  | yes |  |  | 2017-02-15T18:55:37.332Z | 2019-10-01T00:47:46.434Z |  | CR0005;CR0030;CR0029 | STANDARD
general instrument | software function | is a software intended to describe a process step in a computer language. Typically a software implementation of a control function. | no |  | CFIHOS-30000241 | 910076 |  |  |  | no |  |  | 2017-02-15T18:55:37.332Z | 2019-10-01T00:47:46.434Z |  | CR0005;CR0014;CR0029 | STANDARD
analysing instrument | solid composition analyser | An analyser intended to determine a mixture of solid particles in liquids or solid or liquid droplets in air. | no |  | CFIHOS-30000242 | 71242 |  |  |  | yes |  |  | 2017-07-19T07:49:02.075Z | 2019-10-01T00:47:46.434Z |  | CR0002;CR0005;CR0029;CR0030 | STANDARD
detector | sand detector | A detector intended to detect sand in a fluid. | no |  | CFIHOS-30000243 |  | RDS850724 |  |  | yes |  |  | 2017-07-19T10:26:28.584Z | 2019-10-01T00:47:46.434Z |  | CR0002;CR0005;CR0014;CR0028;CR0030;CR0029 | STANDARD
damper | sound attenuator | A device decreasing noise in a HVAC system. | no |  | CFIHOS-30000244 |  | RDS414179 |  |  | yes |  |  | 2017-02-15T18:55:37.332Z | 2019-10-01T00:47:46.434Z |  | CR0005;CR0030;CR0029 | STANDARD
analysing instrument | sound pressure level analyser | A meter intended to measure a sound pressure level. | no |  | CFIHOS-30000245 | 70845 | RDS6635318 |  |  | yes |  |  | 2017-07-19T07:49:02.075Z | 2019-10-01T00:47:46.434Z |  | CR0002;CR0005;CR0029;CR0030 | STANDARD
piping and pipeline equipment | spark arrestor | A device which removes incandescent particles from a gas stream. Spark arrestors are fitted to vehicles and stationary engines which are operated in potentially flammable atmospheres. | no |  | CFIHOS-30000246 |  |  |  |  | yes |  |  | 2017-02-15T18:55:37.332Z | 2019-10-01T00:47:46.434Z |  | CR0005;CR0030;CR0029 | STANDARD
tool | special tool | A device that is made as a tool to be used for a special purpose. | no |  | CFIHOS-30000247 |  | RDS13609580 |  |  | yes |  |  | 2017-02-15T18:55:37.332Z | 2019-10-01T00:47:46.434Z |  | CR0005;CR0030;CR0029 | STANDARD
analysing instrument | specific gravity analyser | An analyser intended to determine specific gravity's of materials. Typically of liquids. | no |  | CFIHOS-30000248 | 71240 |  |  |  | yes |  |  | 2017-07-19T07:49:02.075Z | 2019-10-01T00:47:46.434Z |  | CR0002;CR0005;CR0029;CR0030 | STANDARD
other mechanical equipment | spreader bar | a beam that is used to spread ropes or slings when lifting. | no |  | CFIHOS-30000249 |  | RDS1325712361 |  |  | yes |  |  | 2017-02-15T18:55:37.332Z | 2019-10-01T00:47:46.434Z |  | CR0005;CR0030;CR0029 | STANDARD
piping and pipeline equipment | spring support | is a support (item) intended to carry the load of piping components. | no |  | CFIHOS-30000250 | 40178 |  |  |  | yes |  |  | 2017-02-15T18:55:37.332Z | 2019-10-01T00:47:46.434Z |  | CR0005;CR0030;CR0029 | STANDARD
other mechanical equipment | stack | Is a support structure intended to support a flare or vent pipe. | no |  | CFIHOS-30000251 | 40179 | RDS14822899 |  |  | yes |  |  | 2017-02-15T18:55:37.332Z | 2019-10-01T00:47:46.434Z |  | CR0005;CR0030;CR0029 | STANDARD
other mechanical equipment | stroke length adjuster | A mechanical device capable of reducing the stroke length of a pump. | no |  | CFIHOS-30000253 |  |  |  |  | yes |  |  | 2017-02-15T18:55:37.332Z | 2019-10-01T00:47:46.434Z |  | CR0005;CR0030;CR0029 | STANDARD
mechanical equipment class | sump | Is an artefact intended to collect a heavy phase by making use of gravity. | no |  | CFIHOS-30000254 | 520048 | RDS7065489 |  |  | yes |  | pit | 2017-02-15T18:55:37.332Z | 2019-10-01T00:47:46.434Z |  | CR0005;CR0013;CR0030;CR0029 | STANDARD
other mechanical equipment | swivel joint | An artefact joining two parts so that one or both can pivot freely (as on a bolt or pin). | no |  | CFIHOS-30000255 | 340084 | RDS5813402 |  |  | yes |  |  | 2017-02-15T18:55:37.332Z | 2019-10-01T00:47:46.434Z |  | CR0005;CR0030;CR0029 | STANDARD
IT and telecom equipment | tape drive | A device that transfer data between a computer and a magnetic tape. | no |  | CFIHOS-30000257 |  |  |  |  | yes |  |  | 2017-02-15T18:55:37.332Z | 2019-10-01T00:47:46.434Z |  | CR0005;CR0030;CR0029 | STANDARD
instrument equipment | temperature instrument | A physical object that detects temperatures; records, modifies and/or displays or performs a combination of these activities. | yes |  | CFIHOS-30000258 | 71234 |  |  |  | no |  |  | 2017-02-15T18:55:37.332Z | 2019-10-01T00:47:46.434Z |  | CR0005;CR0014;CR0030;CR0029 | STANDARD
flow element | thermal flow element | An element which uses the principle of thermal conductivity to measure volume flow rate. | no |  | CFIHOS-30000259 |  |  |  |  | yes |  |  | 2017-07-19T07:49:02.075Z | 2019-10-01T00:47:46.434Z |  | CR0002;CR0005;CR0014;CR0028;CR0029;CR0030 | STANDARD
flow transmitter | thermal flow transmitter | A velocity flow meter which uses the principle of thermal conductivity to measure volume flow rate. | no |  | CFIHOS-30000260 | 70696 | RDS883259 |  |  | yes |  |  | 2017-07-19T07:49:02.075Z | 2019-10-01T00:47:46.434Z |  | CR0002;CR0005;CR0014;CR0029;CR0030 | STANDARD
equipment class | tool | A device that is a mechanical implement for working upon something, as by cutting, striking, rubbing or other processes, in any manual art or industry; usually, one held in and operated by the hand (or fixed in position, as in a lath), but also including certain simple machines, as the lathe; sometimes extended to simple instruments of other kinds. | yes |  | CFIHOS-30000261 | 640029 | RDS8647467 |  |  | no |  |  | 2017-02-15T18:55:37.332Z | 2019-10-01T00:47:46.434Z |  | CR0005;CR0030;CR0029 | STANDARD
vehicle | trailer | Is a vehicle which is nonautomotive and is designed to be hauled by road. | no |  | CFIHOS-30000263 | 670173 |  |  |  | yes |  |  | 2017-02-15T18:55:37.332Z | 2019-10-01T00:47:46.434Z |  | CR0005;CR0030;CR0029 | STANDARD
flow transmitter | turbine flow transmitter | A transmitter specially designed to convert the signal in a turbine meter into a standardized output signal. | no |  | CFIHOS-30000264 |  | RDS7496341 |  |  | yes |  |  | 2017-07-19T07:49:02.075Z | 2019-10-01T00:47:46.434Z |  | CR0002;CR0005;CR0014;CR0029;CR0030 | STANDARD
flow transmitter | ultrasonic flow transmitter | A flow transmitter providing electrical outputs that are proportional to the flow inputs from an ultrasonic flow meter. | no |  | CFIHOS-30000265 |  |  |  |  | yes |  |  | 2017-07-19T07:49:02.075Z | 2019-10-01T00:47:46.434Z |  | CR0002;CR0005;CR0014;CR0029;CR0030 | STANDARD
level element | ultrasonic level element | An element intended to determine a level based on ultrasonic sound waves. | no |  | CFIHOS-30000266 |  | RDS11468384 |  |  | yes |  |  | 2017-07-19T07:49:02.075Z | 2019-10-01T00:47:46.434Z |  | CR0002;CR0005;CR0014;CR0028;CR0029;CR0030 | STANDARD
miscellaneous equipment | umbilical | An assembly of hydraulic hoses which can also include electrical cables or optic fibres, used to control a sub sea structure or remote operated vehicle from a platform or a vessel. | no |  | CFIHOS-30000267 |  | RDS13173105 |  |  | yes |  |  | 2017-02-15T18:55:37.332Z | 2019-10-01T00:47:46.434Z |  | CR0005;CR0030;CR0029 | STANDARD
electrical equipment class | UV sterilizer | Is a sterilizer intended to make use of ultraviolet light. | no |  | CFIHOS-30000268 | 100487 |  |  |  | yes |  |  | 2017-02-15T18:55:37.332Z | 2019-10-01T00:47:46.434Z |  | CR0005;CR0030;CR0029 | STANDARD
analysing instrument | vapour pressure analyser | an analyser intended to determine a vapor pressure. | no |  | CFIHOS-30000271 | 71250 |  |  |  | yes |  |  | 2017-07-19T07:49:02.075Z | 2019-10-01T00:47:46.434Z |  | CR0002;CR0005;CR0029;CR0030 | STANDARD
control switch | vibration switch | A switch intended to give a on/off signal when vibration level have reached a pre-set value. | no |  | CFIHOS-30000273 |  | RDS317204 |  |  | yes |  | vibrating fork level switch | 2017-07-19T10:26:28.584Z | 2019-10-01T00:47:46.434Z |  | CR0002;CR0005;CR0014;CR0030;CR0029 | STANDARD
IT and telecom equipment | video converter | A signal converter intended to convert one video signal type to another video signal type. | no |  | CFIHOS-30000274 |  |  |  |  | yes |  |  | 2017-02-15T18:55:37.332Z | 2019-10-01T00:47:46.434Z |  | CR0005;CR0030;CR0029 | STANDARD
IT and telecom equipment | video monitor | A facility with the capability of receiving video signals and displaying pictures. | no |  | CFIHOS-30000275 |  | RDS5775540 |  |  | yes |  |  | 2017-02-15T18:55:37.332Z | 2019-10-01T00:47:46.434Z |  | CR0005;CR0014;CR0028;CR0030;CR0029 | STANDARD
transmitter | voltage transmitter | A transmitter which output is relative to a measured voltage. | no |  | CFIHOS-30000276 |  | RDS1287137911 |  |  | yes |  |  | 2017-07-19T10:26:28.584Z | 2019-10-01T00:47:46.434Z |  | CR0002;CR0005;CR0014;CR0030;CR0029 | STANDARD
flow transmitter | vortex flow transmitter | A transmitter specially designed to convert the signal in a vortex flow meter into a standardized output signal. | no |  | CFIHOS-30000277 | 70453 | RDS883799 |  |  | yes |  |  | 2017-07-19T07:49:02.075Z | 2019-10-01T00:47:46.434Z |  | CR0002;CR0005;CR0014;CR0029;CR0030 | STANDARD
other mechanical equipment | waste compactor | A compactor is a machine or mechanism used to reduce the size of waste material. | no |  | CFIHOS-30000278 |  | RDS2184647721 |  |  | yes |  |  | 2017-02-15T18:55:37.332Z | 2019-10-01T00:47:46.434Z |  | CR0005;CR0030;CR0029 | STANDARD
heat exchanger | water cooler | A water cooler is a device that cools and dispenses water. | no |  | CFIHOS-30000279 |  |  |  |  | yes |  |  | 2017-02-15T18:55:37.332Z | 2019-10-01T00:47:46.434Z |  | CR0005;CR0030;CR0029 | STANDARD
other mechanical equipment | water desalination system | Is a fresh water system. | no |  | CFIHOS-30000280 | 370594 | RDS270764 |  |  | yes |  |  | 2017-02-15T18:55:37.332Z | 2019-10-01T00:47:46.434Z |  | CR0005;CR0030;CR0029 | STANDARD
other mechanical equipment | water maker | A device for producing drinking water, but not necessarily by reverse osmosis. | no |  | CFIHOS-30000281 |  |  |  |  | yes |  |  | 2017-02-15T18:55:37.332Z | 2019-10-01T00:47:46.434Z |  | CR0005;CR0030;CR0029 | STANDARD
miscellaneous equipment | well | A well is a collection of (zero or more) holes drilled into the Earth for the purpose of either (1) finding or producing underground resources; or (2) providing services related to the production of underground resources. | no |  | CFIHOS-30000283 | 700111 | RDS16458543 |  |  | yes |  |  | 2017-02-15T18:55:37.332Z | 2019-10-01T00:47:46.434Z |  | CR0005;CR0030;CR0029 | STANDARD
miscellaneous equipment | wellhead | The wellhead is assembled from, or incorporates facilities for, the upper casing and tubing hangers. This effectively provides the upper termination of the wellbore and provides a mounting position for the surface flow-control equipment or Christmas tree. | no |  | CFIHOS-30000284 | 370630 | RDS13609850 |  |  | yes |  |  | 2017-02-15T18:55:37.332Z | 2019-10-01T00:47:46.434Z |  | CR0005;CR0030;CR0029 | STANDARD
lifting device | winch | Is a machine for hauling or pulling; especially: a powerful machine with one or more drums on which to coil a rope, cable, or chain for hauling or hoisting. | no |  | CFIHOS-30000285 | 520876 | RDS5766125 |  |  | yes |  |  | 2017-02-15T18:55:37.332Z | 2019-10-01T00:47:46.434Z |  | CR0005;CR0030;CR0029 | STANDARD
detector | anemometer | A detecting instrument for recording wind speed, and possibly wind direction. | no | 4239 | CFIHOS-30000286 | 70470 | RDS5773048 |  |  | yes |  | wind meter | 2017-02-15T18:55:37.332Z | 2019-10-01T00:47:46.434Z |  | CR0005;CR0014;CR0030;CR0029 | STANDARD
lifting device | wire hoist | A hoist utilizing a wire-rope for suspending load. Wire hoists are normally electrically powered, but also (hand) lever types exists. | no |  | CFIHOS-30000287 |  | RDS5800064 |  |  | yes |  |  | 2017-02-15T18:55:37.332Z | 2019-10-01T00:47:46.434Z |  | CR0005;CR0030;CR0029 | STANDARD
other mechanical equipment | wire line unit | is a well services facility intended to handle wire lines. | no |  | CFIHOS-30000288 | 160145 |  |  |  | yes |  |  | 2017-02-15T18:55:37.332Z | 2019-10-01T00:47:46.434Z |  | CR0005;CR0030;CR0029 | STANDARD
lifting device | wire sling | A sling for enclosing material to be hoisted by a tackle or crane made by wire. | no |  | CFIHOS-30000289 |  | RDS5787614 |  |  | yes |  |  | 2017-02-15T18:55:37.332Z | 2019-10-01T00:47:46.434Z |  | CR0005;CR0030;CR0029 | STANDARD
IT and telecom equipment | wireless access point | A wireless access point (WAP) is a device that allows wired communication devices to connect to a wireless network using Wi-Fi, Bluetooth or related standards. The WAP usually connects to a router, and can relay data between the wireless devices (such as computers or printers) and wired devices on the network. | no |  | CFIHOS-30000290 |  |  |  |  | yes |  |  | 2017-02-15T18:55:37.332Z | 2019-10-01T00:47:46.434Z |  | CR0005;CR0030;CR0029 | STANDARD
mechanical equipment class | damper | A device that damps, typically a valve or plate (as in the flue of a furnace) for regulating the draft, or a device to stop vibration, typically a shock absorber or snubber. | yes |  | CFIHOS-30000291 | 520785 | RDS1048579671 |  |  | no |  |  | 2017-02-15T18:55:37.332Z | 2019-10-01T00:47:46.434Z |  | CR0005;CR0030;CR0029 | STANDARD
instrument equipment | indicating instrument | A device which gives a visual indication of a measured value. | no |  | CFIHOS-30000292 | 70188 | RDS418499 |  |  | yes |  | indicator | 2017-07-19T09:45:52.318Z | 2019-10-01T00:47:46.434Z |  | CR0002;CR0005;CR0014;CR0028;CR0030;CR0029 | STANDARD
control valve | down hole safety valve | A valve that is intended for subsurface control/check operation. | no | 10237 | CFIHOS-30000294 | 820055 | RDS6329711 |  |  | yes | BP, Chevron & Shell Tagging Specification | subsurface safety valve | 2017-07-19T10:26:28.584Z | 2019-10-01T00:47:46.434Z |  | CR0002;CR0005;CR0011;CR0029;CR0030 | STANDARD
pressure relief device | relief valve | A self operating valve that is set to open at a certain pressure level to prevent the pressure in a container or system from reaching unsafe levels. | no | 10433 | CFIHOS-30000295 | 820118 | RDS416699 |  |  | yes |  |  | 2017-07-19T10:26:28.584Z | 2019-10-01T00:47:46.434Z |  | CR0002;CR0005;CR0011;CR0028;CR0029;CR0030 | STANDARD
infrastructure | basin | A container intended to store liquid or solid material partly or totally below grade and that is typically open. | no | 1798 | CFIHOS-30000297 | 40012 | RDS369980101 |  |  | yes |  |  | 2017-02-15T18:55:37.332Z | 2019-10-01T00:47:46.434Z |  | CR0005;CR0030;CR0029 | STANDARD
lifting device | basket | A container that has a characteristic shape and that is made of material with an open structure. | no | 1799 | CFIHOS-30000298 | 520276 | RDS13621366 |  |  | yes |  |  | 2017-02-15T18:55:37.332Z | 2019-10-01T00:47:46.434Z |  | CR0005;CR0030;CR0029 | STANDARD
other mechanical equipment | cap | A physical object that is a hood or covering for the top or end of something. | no | 1801 | CFIHOS-30000299 |  | RDS16771464 |  |  | yes |  |  | 2017-02-15T18:55:37.332Z | 2019-10-01T00:47:46.434Z |  | CR0005;CR0030;CR0029 | STANDARD
enclosure | chamber | A physical object that is an enclosed space. | no | 1802 | CFIHOS-30000300 | 251721 | RDS903151421 |  |  | yes |  |  | 2017-02-15T18:55:37.332Z | 2019-10-01T00:47:46.434Z |  | CR0005;CR0030;CR0029 | STANDARD
other mechanical equipment | door | A physical object that is an opening in a barrier and a removable physical object that can block the opening. | no | 1819 | CFIHOS-30000301 | 40043 | RDS1066557881 |  |  | yes |  |  | 2017-02-15T18:55:37.332Z | 2019-10-01T00:47:46.434Z |  | CR0005;CR0028;CR0030;CR0029 | STANDARD
equipment class | enclosure | A physical object that separates enclosed physical objects from those outside. | yes | 1822 | CFIHOS-30000303 | 250175 | RDS997405351 |  |  | no |  |  | 2017-02-15T18:55:37.332Z | 2019-10-01T00:47:46.434Z |  | CR0005;CR0030;CR0029 | STANDARD
piping and pipeline equipment | flange | A physical object that is a projecting flat rim, plate, collar or rib. | no | 1828 | CFIHOS-30000304 | 340160 | RDS13307654 |  |  | yes |  |  | 2017-02-15T18:55:37.332Z | 2019-10-01T00:47:46.434Z |  | CR0005;CR0030;CR0029 | STANDARD
other mechanical equipment | frame | A physical object that is an open structure of beams or bars. | no | 1831 | CFIHOS-30000305 | 40080 | RDS8351535 |  |  | yes |  |  | 2017-02-15T18:55:37.332Z | 2019-10-01T00:47:46.434Z |  | CR0005;CR0030;CR0029 | STANDARD
other mechanical equipment | gasket | A seal that is one or more closed loops of deformable material used between mating surfaces which have only very limited movement relative to each other. | no | 1832 | CFIHOS-30000306 | 340039 | RDS415394 |  |  | yes |  |  | 2017-02-15T18:55:37.332Z | 2019-10-01T00:47:46.434Z |  | CR0005;CR0030;CR0029 | STANDARD
other mechanical equipment | housing | An enclosure that also provides support. | no | 1837 | CFIHOS-30000307 | 400080 | RDS11008205 |  |  | no |  |  | 2017-02-15T18:55:37.332Z | 2019-10-01T00:47:46.434Z |  | CR0005;CR0030;CR0029 | STANDARD
piping and pipeline equipment | manifold | A physical object that contains a chamber with several openings. | no | 1843 | CFIHOS-30000308 | 10062 | RDS903171211 |  |  | yes |  |  | 2017-02-15T18:55:37.332Z | 2019-10-01T00:47:46.434Z |  | CR0005;CR0030;CR0029 | STANDARD
piping and pipeline equipment | seal | A physical object intended to reduce or prevent the passage of fluid through an opening. | no | 1854 | CFIHOS-30000309 | 130237 | RDS6810325 |  |  | yes |  |  | 2017-02-15T18:55:37.332Z | 2019-10-01T00:47:46.434Z |  | CR0005;CR0030;CR0029 | STANDARD
equipment class | electrical equipment class | An equipment class that contains classes of artefacts which is electrical equipment. | yes | 1895 | CFIHOS-30000310 | 250163 | RDS7160353 |  |  | no |  | electrical equipment | 2017-02-15T18:55:37.332Z | 2019-10-01T00:47:46.434Z |  | CR0005;CR0012;CR0030;CR0029 | STANDARD
| equipment class | An artefact class that contains classes of artefacts or physical resources required for a purpose. | yes | 1901 | CFIHOS-30000311 |  | RDS8615020 |  |  |  | Top node in class hierarchy |  | 2017-02-15T18:55:37.332Z | 2019-10-01T00:47:46.434Z |  | CR0005;CR0030;CR0029 | STANDARD
mechanical equipment class | fired heat transfer equipment class | An equipment class that contains heat transfer equipment items with a purpose related to combustion. | yes | 1905 | CFIHOS-30000312 | 100424 | RDS13705357 |  |  | no |  |  | 2017-02-15T18:55:37.332Z | 2019-10-01T00:47:46.434Z |  | CR0005;CR0030;CR0029 | STANDARD
equipment class | health, safety and environment equipment class | An equipment class that contains classes of artefacts intended to be used to provide health and safety and to prevent environmental hazards. | yes | 1915 | CFIHOS-30000313 |  | RDS208799 |  |  | no |  |  | 2017-02-15T18:55:37.332Z | 2019-10-01T00:47:46.434Z |  | CR0005;CR0030;CR0029 | STANDARD
equipment class | mechanical equipment class | An equipment class that contains classes that normally are the responsibility of a department for mechanical engineering. | yes | 1931 | CFIHOS-30000314 |  | RDS13417280 |  |  | no |  |  | 2017-02-15T18:55:37.332Z | 2019-10-01T00:47:46.434Z |  | CR0005;CR0030;CR0029 | STANDARD
vessel | accumulator | A physical object for storing energy, and which after discharge may be recharged. | no | 2330 | CFIHOS-30000315 | 520257 | RDS779711741 |  |  | yes |  |  | 2017-02-15T18:55:37.332Z | 2019-10-01T00:47:46.434Z |  | CR0005;CR0013;CR0030;CR0029 | STANDARD
electrical equipment class | amplifier | A physical object for increasing the power of a signal. | no | 2356 | CFIHOS-30000316 | 70017 | RDS986894 |  |  | yes |  |  | 2017-02-15T18:55:37.332Z | 2019-10-01T00:47:46.434Z |  | CR0005;CR0030;CR0029 | STANDARD
other mechanical equipment | anode | A physical object that is capable of emitting positive charge carriers to and/or receiving negative charge carriers from the medium of lower conductivity. | no | 2357 | CFIHOS-30000317 | 251474 | RDS781033661 |  |  | yes |  |  | 2017-02-15T18:55:37.332Z | 2019-10-01T00:47:46.434Z |  | CR0005;CR0030;CR0029 | STANDARD
electrical equipment class | battery back-up power supply unit | A direct current power supply unit intended to supply stabilised DC electric power according to specified levels and tolerances. | no | 2389 | CFIHOS-30000318 | 252312 | RDS874889 |  |  | yes |  |  | 2017-02-15T18:55:37.332Z | 2019-10-01T00:47:46.434Z |  | CR0005;CR0030;CR0029 | STANDARD
electrical equipment class | battery charger | A direct current power supply unit for charging batteries. | no | 2391 | CFIHOS-30000319 | 250026 | RDS874934 |  |  | yes |  |  | 2017-02-15T18:55:37.332Z | 2019-10-01T00:47:46.434Z |  | CR0005;CR0030;CR0029 | STANDARD
electrical equipment class | busbar | An electrical conductor that is of low-impedance, to which several electric circuits can be connected at separate points. | no | 2434 | CFIHOS-30000320 | 251255 | RDS871559 |  |  | yes |  | bus duct; bus bar | 2017-02-15T18:55:37.332Z | 2019-10-01T00:47:46.434Z |  | CR0005;CR0012;CR0030;CR0029 | STANDARD
other mechanical equipment | cable reel | A physical object that is a reel on to which cable is wound during manufacture, for storage, transportation and installation. | no | 2499 | CFIHOS-30000321 | 250049 | RDS5794602 |  |  | no |  |  | 2017-02-15T18:55:37.332Z | 2019-10-01T00:47:46.434Z |  | CR0005;CR0030;CR0029 | STANDARD
electrical equipment class | capacitor bank | A physical object that is a number of capacitor units connected so as to act together. | no | 2554 | CFIHOS-30000322 | 252064 | RDS1084454 |  |  | yes |  |  | 2017-02-15T18:55:37.332Z | 2019-10-01T00:47:46.434Z |  | CR0005;CR0012;CR0029;CR0030 | STANDARD
electrical equipment class | circuit-breaker | A mechanical switching device that at regular intervals interrupts an electric current. | no | 2577 | CFIHOS-30000323 | 250093 | RDS463994 |  |  | yes |  |  | 2017-02-15T18:55:37.332Z | 2019-10-01T00:47:46.434Z |  | CR0005;CR0012;CR0029;CR0030 | STANDARD
IT and telecom equipment | clock | A timepiece for the measurement of time. | no | 2582 | CFIHOS-30000324 | 70486 | RDS6588455 |  |  | yes |  |  | 2017-02-15T18:55:37.332Z | 2019-10-01T00:47:46.434Z |  | CR0005;CR0014;CR0028;CR0030;CR0029 | STANDARD
transmitter | conductivity transmitter | A transmitter that is intended to measure and transmit conductivity. | no | 2615 | CFIHOS-30000325 | 70058 | RDS6501159 |  |  | yes |  |  | 2017-07-19T10:26:28.584Z | 2019-10-01T00:47:46.434Z |  | CR0002;CR0005;CR0014;CR0030;CR0029 | STANDARD
electrical equipment class | contactor | A mechanical switching device having only one position of rest, operated otherwise than by hand, capable of making, carrying and breaking currents under normal circuit conditions including operating overload conditions. | no | 2628 | CFIHOS-30000326 | 251139 | RDS464039 |  |  | yes |  |  | 2017-02-15T18:55:37.332Z | 2019-10-01T00:47:46.434Z |  | CR0005;CR0030;CR0029 | STANDARD
electrical equipment class | control panel | An instrument panel containing a set of indicating devices and control units required for operation of a system or part of it. | no | 2634 | CFIHOS-30000327 | 70066 | RDS874124 |  |  | yes |  | electrical panel | 2017-02-15T18:55:37.332Z | 2019-10-01T00:47:46.434Z |  | CR0005;CR0012;CR0030;CR0029 | STANDARD
transmitter | current transmitter | A transmitter that transmits an analogue electrical current. | no | 2657 | CFIHOS-30000329 | 250119 | RDS6501264 |  |  | yes |  |  | 2017-07-19T10:26:28.584Z | 2019-10-01T00:47:46.434Z |  | CR0002;CR0005;CR0014;CR0030;CR0029 | STANDARD
switchgear and controlgear | distribution board | A switchgear and controlgear that is an insulated panel carrying terminals, fuses, etc, for controlling a number of subsidiary electrical circuits. | no | 2695 | CFIHOS-30000330 | 250526 | RDS464174 |  |  | yes |  |  | 2017-02-15T18:55:37.332Z | 2019-10-01T00:47:46.434Z |  | CR0005;CR0012;CR0030;CR0029 | STANDARD
electrical equipment class | earth busbar | An electrical conductor that is a busbar used for earthing. | no | 2715 | CFIHOS-30000331 | 250698 | RDS7052389 |  |  | no |  | grounding busbar; earthing bar | 2017-02-15T18:55:37.332Z | 2019-10-01T00:47:46.434Z |  | CR0005;CR0012;CR0030;CR0029 | STANDARD
electrical equipment class | earth electrode | An electrode, which is the conductive part, that can be embedded in a specific conductive medium, e.g. concrete or coke, in electric contact with the Earth. | no | 2717 | CFIHOS-30000332 | 250530 | RDS7503182 |  |  | yes |  | grounding electrode | 2017-02-15T18:55:37.332Z | 2019-10-01T00:47:46.434Z |  | CR0005;CR0012;CR0030;CR0029 | STANDARD
detector | earth leakage detector | A detector intended to detect a leakage current to earth. | no | 2720 | CFIHOS-30000333 | 250926 | RDS916829 |  |  | yes |  |  | 2017-07-19T10:26:28.584Z | 2019-10-01T00:47:46.434Z |  | CR0002;CR0005;CR0014;CR0030;CR0029 | STANDARD
electrical equipment class | earth plate | An electrode that is an earth electrode consisting of a metal plate buried in the ground. | no | 2721 | CFIHOS-30000334 | 252098 | RDS871694 |  |  | no |  | grounding plate | 2017-02-15T18:55:37.332Z | 2019-10-01T00:47:46.434Z |  | CR0005;CR0012;CR0030;CR0029 | STANDARD
electrical equipment class | earthing boss | An electrical conductor that is used to connect the earthing system to structure. | no | 2726 | CFIHOS-30000335 | 130512 | RDS813959 |  |  | no |  | grounding boss | 2017-02-15T18:55:37.332Z | 2019-10-01T00:47:46.434Z |  | CR0005;CR0012;CR0030;CR0029 | STANDARD
actuator | electric actuator | An actuator that produces a specified movement when excited by an electric signal. | no | 2737 | CFIHOS-30000336 | 70794 | RDS430379 |  |  | yes |  |  | 2017-07-19T07:49:02.075Z | 2019-10-01T00:47:46.434Z |  | CR0002;CR0005;CR0011;CR0029;CR0030 | STANDARD
electrical equipment class | electric battery | An electric accumulator that comprises one or more cells fitted with devices necessary for use, for example case, terminals, marking and protective devices. | no | 2738 | CFIHOS-30000337 | 250024 | RDS478124 |  |  | yes |  | battery | 2017-02-15T18:55:37.332Z | 2019-10-01T00:47:46.434Z |  | CR0005;CR0012;CR0030;CR0029 | STANDARD
electrical equipment class | electric generator | An energy transducer that transforms non-electric energy into electric energy. | no | 2744 | CFIHOS-30000338 | 251556 | RDS415709 |  |  | yes |  | generator | 2017-02-15T18:55:37.332Z | 2019-10-01T00:47:46.434Z |  | CR0005;CR0009;CR0028;CR0029;CR0030 | STANDARD
electrical equipment class | electric heater | A heater in which electric energy is converted into heat for useful purposes. | no | 2745 | CFIHOS-30000339 | 250158 | RDS14070475 |  |  | yes |  |  | 2017-02-15T18:55:37.332Z | 2019-10-01T00:47:46.434Z |  | CR0005;CR0030;CR0029 | STANDARD
motor | electric motor | An electric machine for transforming electric energy into mechanical energy. | no | 2752 | CFIHOS-30000340 | 250147 | RDS415124 |  |  | yes |  |  | 2017-02-15T18:55:37.332Z | 2019-10-01T00:47:46.434Z |  | CR0005;CR0009;CR0028;CR0029;CR0030 | STANDARD
electrical equipment class | electrical motor starter | A starter in which the force for closing the main contacts is provided exclusively by electrical energy. | no | 2781 | CFIHOS-30000343 | 251144 | RDS5778899 |  |  | yes |  |  | 2017-02-15T18:55:37.332Z | 2019-10-01T00:47:46.434Z |  | CR0005;CR0030;CR0029 | STANDARD
electrical equipment class | electrical socket | An electrical connector in which the terminals of an electricity supply are inside holes made to receive the pins of a plug. | no | 2791 | CFIHOS-30000344 | 250165 | RDS873134 |  |  | yes |  | electric socket outlet | 2017-02-15T18:55:37.332Z | 2019-10-01T00:47:46.434Z |  | CR0005;CR0012;CR0030;CR0029 | STANDARD
electrical equipment class | electronic frequency converter | An electronic ac converter for changing the frequency. | no | 2817 | CFIHOS-30000345 | 251069 | RDS17859175 |  |  | yes |  |  | 2017-02-15T18:55:37.332Z | 2019-10-01T00:47:46.434Z |  | CR0005;CR0030;CR0029 | STANDARD
electrical equipment class | electronic power inverter | An electronic converter that changes direct electric current to single-phase or polyphase alternating currents. | no | 2820 | CFIHOS-30000346 | 251065 | RDS952289 |  |  | yes |  | power inverter | 2017-02-15T18:55:37.332Z | 2019-10-01T00:47:46.434Z |  | CR0005;CR0012;CR0030;CR0029 | STANDARD
electrical equipment class | floodlight | A projector providing a beam of intense illumination. | no | 2860 | CFIHOS-30000347 | 251353 | RDS961694 |  |  | yes |  |  | 2017-02-15T18:55:37.332Z | 2019-10-01T00:47:46.434Z |  | CR0005;CR0030;CR0029 | STANDARD
electrical equipment class | fuse | A physical object that by the fusing of one or more of its specially designed and proportioned components, opens the circuit in which it is inserted by breaking the current when this exceeds a given value for a sufficient time. | no | 2881 | CFIHOS-30000348 | 251186 | RDS875024 |  |  | yes |  |  | 2017-02-15T18:55:37.332Z | 2019-10-01T00:47:46.434Z |  | CR0005;CR0030;CR0029 | STANDARD
electrical equipment class | heating cable | An electric cable, that is also an electric heater, with or without a shield or a metallic sheath, intended to give off heat for heating purposes. | no | 2919 | CFIHOS-30000349 | 251013 | RDS14069935 |  |  | no |  | electric cable; heat tracing | 2017-02-15T18:55:37.332Z | 2019-10-01T00:47:46.434Z |  | CR0005;CR0012;CR0030;CR0029 | STANDARD
electrical equipment class | high-pass filter | An electrical filter having a single pass-band extending from a specified cut-off frequency upwards. | no | 2927 | CFIHOS-30000350 | 251532 | RDS987029 |  |  | yes |  |  | 2017-02-15T18:55:37.332Z | 2019-10-01T00:47:46.434Z |  | CR0005;CR0030;CR0029 | STANDARD
health, safety and environment equipment class | interlocking device | A physical object that makes the operation of a piece of equipment dependent upon the condition, position or operation of one or more other pieces of equipment. | no | 2992 | CFIHOS-30000351 | 251185 | RDS955664 |  |  | yes |  |  | 2017-02-15T18:55:37.332Z | 2019-10-01T00:47:46.434Z |  | CR0005;CR0012;CR0030;CR0029 | STANDARD
other mechanical equipment | isolator | A physical object that isolates. | no | 2997 | CFIHOS-30000352 | 250825 | RDS7210603 |  |  | yes |  |  | 2017-02-15T18:55:37.332Z | 2019-10-01T00:47:46.434Z |  | CR0005;CR0030;CR0029 | STANDARD
enclosure | junction box | A physical object that is a closed, rigid box or casing used to enclose and protect the junctions of electric wires or cables. | no | 3000 | CFIHOS-30000353 | 250235 | RDS869219 |  |  | yes |  |  | 2017-02-15T18:55:37.332Z | 2019-10-01T00:47:46.434Z |  | CR0005;CR0030;CR0029 | STANDARD
general instrument | lamp | A physical object intended to produce an optical radiation, usually visible. | no | 3007 | CFIHOS-30000354 | 251310 | RDS959759 |  |  | yes |  |  | 2017-02-15T18:55:37.332Z | 2019-10-01T00:47:46.434Z |  | CR0005;CR0030;CR0029 | STANDARD
electrical equipment class | low-pass filter | An electrical filter having a single pass-band extending from zero frequency to a specified cut-off frequency. | no | 3034 | CFIHOS-30000356 | 251531 | RDS986984 |  |  | yes |  |  | 2017-02-15T18:55:37.332Z | 2019-10-01T00:47:46.434Z |  | CR0005;CR0030;CR0029 | STANDARD
electrical equipment class | luminaire | A physical object that is an electric light and its fittings. | no | 3035 | CFIHOS-30000357 | 250243 | RDS961244 |  |  | yes |  | light fitting; lighting | 2017-02-15T18:55:37.332Z | 2019-10-01T00:47:46.434Z |  | CR0005;CR0012;CR0030;CR0029 | STANDARD
electrical equipment class | power cable | An electric cable intended for transmission of electric power. | no | 3215 | CFIHOS-30000360 | 250689 | RDS5757040 |  |  | no |  | electric cable | 2017-02-15T18:55:37.332Z | 2019-10-01T00:47:46.434Z |  | CR0005;CR0012;CR0030;CR0029 | STANDARD
electrical equipment class | power supply unit | A physical object intended to supply electric power according to specified levels and tolerances. | no | 3220 | CFIHOS-30000361 | 250591 | RDS860129 |  |  | yes |  |  | 2017-02-15T18:55:37.332Z | 2019-10-01T00:47:46.434Z |  | CR0005;CR0012;CR0030;CR0029 | STANDARD
electrical equipment class | transformer | A transformer that, by electromagnetic induction, transforms a system of alternating voltage and current into another system of voltage and current usually of different values and at the same frequency for the purpose of transmitting electrical power. | no | 3221 | CFIHOS-30000362 | 250334 | RDS877814 |  |  | yes |  |  | 2017-02-15T18:55:37.332Z | 2019-10-01T00:47:46.434Z |  | CR0005;CR0012;CR0029;CR0030 | STANDARD
electrical equipment class | rectifier | An electric converter for converting an alternating current into a direct current. | no | 3257 | CFIHOS-30000363 | 251064 | RDS478034 |  |  | yes |  | power rectifier; alternator | 2017-02-15T18:55:37.332Z | 2019-10-01T00:47:46.434Z |  | CR0005;CR0012;CR0030;CR0029 | STANDARD
electrical equipment class | relay | A physical object that can be any electrical device, usually incorporating an electromagnet, whereby a current or signal in one circuit can open or close another circuit. | no | 3264 | CFIHOS-30000364 | 70359 | RDS876194 |  |  | yes |  |  | 2017-02-15T18:55:37.332Z | 2019-10-01T00:47:46.434Z |  | CR0005;CR0030;CR0029 | STANDARD
electrical equipment class | signal cable | An electric cable intended for transmission of electric signals. | no | 3366 | CFIHOS-30000365 | 71166 | RDS5757130 |  |  | no |  | cable | 2017-02-15T18:55:37.332Z | 2019-10-01T00:47:46.434Z |  | CR0005;CR0012;CR0030;CR0029 | STANDARD
electrical equipment class | solenoid | An electromagnetic coil, which is a cylindrical coil, the length of which is much greater than its transverse dimensions and which is used to produce a magnetic field. | no | 3403 | CFIHOS-30000368 | 251489 | RDS965654 |  |  | yes |  |  | 2017-02-15T18:55:37.332Z | 2019-10-01T00:47:46.434Z |  | CR0005;CR0030;CR0029 | STANDARD
switchgear and controlgear | switchboard | A switchgear and controlgear bearing a set of switches for connecting and disconnecting the various circuits of an electrical system, as of a telegraph, telephone, etc. | no | 3466 | CFIHOS-30000369 | 250417 | RDS464129 |  |  | yes |  |  | 2017-02-15T18:55:37.332Z | 2019-10-01T00:47:46.434Z |  | CR0005;CR0012;CR0029;CR0030 | STANDARD
electrical equipment class | switchgear and controlgear | A physical object that is a general term covering switching devices and their combination with associated control, measuring, protective and regulating equipment, also assemblies of such devices and equipment with associated interconnections, accessories, enclosures and supporting structures. | no | 3470 | CFIHOS-30000370 | 251089 | RDS464084 |  |  | yes |  |  | 2017-02-15T18:55:37.332Z | 2019-10-01T00:47:46.434Z |  | CR0005;CR0012;CR0029;CR0030 | STANDARD
IT and telecom equipment | telephone | A physical object that converts sound signals into corresponding variations of electric current (or potential), which is transmitted by wire or radio to a distant point where it is reconverted into sound. | no | 3488 | CFIHOS-30000371 |  | RDS5779644 |  |  | yes |  |  | 2017-02-15T18:55:37.332Z | 2019-10-01T00:47:46.434Z |  | CR0005;CR0030;CR0029 | STANDARD
detector | temperature detector | A detector intended to detect temperature. | no | 3491 | CFIHOS-30000372 | 70939 |  |  |  | yes |  |  | 2017-07-19T10:26:28.584Z | 2019-10-01T00:47:46.434Z |  | CR0002;CR0005;CR0014;CR0030;CR0029 | STANDARD
electrical equipment class | thermostatic switch | A pilot switch whose function is controlled by variations of temperature and whose contacts make or break automatically a load circuit when the temperature of the ambient space in which its sensing element placed or the temperature of the surface on which it is fixed reaches a predetermined value. | no | 3517 | CFIHOS-30000373 |  | RDS964664 |  |  | yes |  | thermostat; heat trace thermostat; local controller | 2017-02-15T18:55:37.332Z | 2019-10-01T00:47:46.434Z |  | CR0005;CR0012;CR0030;CR0029 | STANDARD
electrical equipment class | thyristor | A semiconductor device that is a three-terminal semiconductor rectifier made up of four layers, p-n-p-n, so that when the fourth is positive with respect to the first, a voltage pulse applied to the third layer initiates a flow of current through the device which continues as long as it is greater than some minimum value. | no | 3528 | CFIHOS-30000374 | 250714 | RDS876014 |  |  | yes |  |  | 2017-02-15T18:55:37.332Z | 2019-10-01T00:47:46.434Z |  | CR0005;CR0030;CR0029 | STANDARD
electrical equipment class | trip amplifier | A pilot switch intended to create a switch action at a pre-set value. | no | 3556 | CFIHOS-30000375 | 70702 | RDS6452934 |  |  | no |  |  | 2017-02-15T18:55:37.332Z | 2019-10-01T00:47:46.434Z |  | CR0005;CR0030;CR0029 | STANDARD
electrical equipment class | ups unit | An ac power supply unit that maintains a continuous supply of electric power to the equipment it protects. | no | 3589 | CFIHOS-30000376 | 252311 | RDS874754 |  |  | yes |  | uninterruptible power supply | 2017-02-15T18:55:37.332Z | 2019-10-01T00:47:46.434Z |  | CR0005;CR0012;CR0030;CR0029 | STANDARD
electrical equipment class | variable speed drive unit | A physical object that consists of an electric motor and controller that is used to adjust the motor's operating speed. | no | 3599 | CFIHOS-30000377 | 250481 | RDS860444 |  |  | yes |  | variable frequency drive | 2017-02-15T18:55:37.332Z | 2019-10-01T00:47:46.434Z |  | CR0005;CR0012;CR0030;CR0029 | STANDARD
transmitter | vibration transmitter | A transmitter of which the output is proportional to a measured vibration. | no | 3607 | CFIHOS-30000378 | 70988 | RDS6501999 |  |  | yes |  |  | 2017-07-19T10:26:28.584Z | 2019-10-01T00:47:46.434Z |  | CR0002;CR0005;CR0014;CR0030;CR0029 | STANDARD
transmitter | weight transmitter | A transmitter for weighing large quantities of material, and of which the output is proportional to the measured weight. . | no | 3629 | CFIHOS-30000380 | 70989 | RDS6502104 |  |  | yes |  |  | 2017-07-19T10:26:28.584Z | 2019-10-01T00:47:46.434Z |  | CR0002;CR0005;CR0014;CR0030;CR0029 | STANDARD
tool | welding set | A physical object for arc welding, either ac or dc, comprising a supply unit and a regulator. | no | 3630 | CFIHOS-30000381 | 250634 | RDS873674 |  |  | yes |  |  | 2017-02-15T18:55:37.332Z | 2019-10-01T00:47:46.434Z |  | CR0005;CR0030;CR0029 | STANDARD
electrical equipment class | air conditioner | A physical object that is intended to bring air to a specified quality. | no | 3688 | CFIHOS-30000382 | 100355 | RDS780950441 |  |  | yes |  | air conditioning unit; hvac | 2017-02-15T18:55:37.332Z | 2019-10-01T00:47:46.434Z |  | CR0005;CR0012;CR0030;CR0029 | STANDARD
heat exchanger | air cooled heat exchanger | A cooler that is intended to use air as the cooling medium. | no | 3689 | CFIHOS-30000383 | 100006 | RDS14072296 |  |  | yes | Required by owner-operators |  | 2017-02-15T18:55:37.332Z | 2019-10-14T17:40:54.346Z |  | CR0005;CR0013;CR0028;CR0029;CR0030 | STANDARD
heat exchanger | boiler | An indirect contact heat exchanger that is intended to heat a liquid. | no | 3703 | CFIHOS-30000384 | 100012 | RDS14058190 |  |  | yes |  |  | 2017-02-15T18:55:37.332Z | 2019-10-01T00:47:46.434Z |  | CR0005;CR0030;CR0029 | STANDARD
heat exchanger | condenser | A cooler that is intended to change a vapour to liquid. | no | 3715 | CFIHOS-30000385 |  | RDS297314 |  |  | yes |  |  | 2017-02-15T18:55:37.332Z | 2019-10-01T00:47:46.434Z |  | CR0005;CR0030;CR0029 | STANDARD
heat exchanger | cooler | A heat exchanger that is intended to cool a physical object. | no | 3716 | CFIHOS-30000386 | 100028 | RDS278774 |  |  | yes |  |  | 2017-02-15T18:55:37.332Z | 2019-10-01T00:47:46.434Z |  | CR0005;CR0030;CR0029 | STANDARD
heat exchanger | cooling tower | A cooler and an air cooled heat exchanger that is a tall structure through which air circulates by convection. | no | 3717 | CFIHOS-30000387 | 100029 | RDS14072341 |  |  | yes |  |  | 2017-02-15T18:55:37.332Z | 2019-10-01T00:47:46.434Z |  | CR0005;CR0030;CR0029 | STANDARD
other mechanical equipment | drier | A drier is a physical object that is intended to remove absorbed or adsorbed liquid or water vapour below saturation state. | no | 3739 | CFIHOS-30000388 | 100040 | RDS1066939451 |  |  | yes |  |  | 2017-02-15T18:55:37.332Z | 2019-10-01T00:47:46.434Z |  | CR0005;CR0030;CR0029 | STANDARD
fired heat transfer equipment class | flare tip | A burner that burns gas emitted from a process into the atmosphere. | no | 3757 | CFIHOS-30000389 | 520970 | RDS446129 |  |  | yes |  |  | 2017-02-15T18:55:37.332Z | 2019-10-01T00:47:46.434Z |  | CR0005;CR0030;CR0029 | STANDARD
mechanical equipment class | heat exchanger | A physical object that is intended to transfer heat from one object to another. | yes | 3789 | CFIHOS-30000390 | 100081 | RDS304199 |  |  | no |  |  | 2017-02-15T18:55:37.332Z | 2019-10-01T00:47:46.434Z |  | CR0005;CR0013;CR0028;CR0030;CR0029 | STANDARD
fired heat transfer equipment class | incinerator | A furnace that is intended for the combustion of waste material. | no | 3800 | CFIHOS-30000391 | 100268 | RDS11016395 |  |  | yes |  |  | 2017-02-15T18:55:37.332Z | 2019-10-01T00:47:46.434Z |  | CR0005;CR0030;CR0029 | STANDARD
pressure transmitter | absolute pressure transmitter | A pressure transmitter where pressure is applied to one side of the sensor while the other side has a vacuum chamber. | no | 4215 | CFIHOS-30000395 |  | RDS819044 |  |  | yes |  |  | 2017-07-19T07:49:02.075Z | 2019-10-01T00:47:46.434Z |  | CR0002;CR0005;CR0014;CR0029;CR0030 | STANDARD
IT and telecom equipment | antenna | An electromagnetic transducer that is a physical object made of conducting material which is capable of radiating or receiving electromagnetic waves. | no | 4240 | CFIHOS-30000397 | 70472 | RDS5788403 |  |  | yes |  |  | 2017-02-15T18:55:37.332Z | 2019-10-01T00:47:46.434Z |  | CR0005;CR0030;CR0029 | STANDARD
detecting element | axial displacement element | A detecting element that is intended to detect axial displacement. | no | 4246 | CFIHOS-30000398 | 70029 | RDS6500874 |  |  | yes |  | axial displacement probe | 2017-07-19T09:45:52.318Z | 2019-10-01T00:47:46.434Z |  | CR0002;CR0005;CR0014;CR0028;CR0030;CR0029 | STANDARD
other mechanical equipment | bell | A physical object that is a hollow body with a flared mouth made of cast metal. Formed to emit a clear musical sound by the sonorous vibration of its entire circumference when struck by a clapper, hammer or other appliance. | no | 4248 | CFIHOS-30000399 | 70031 | RDS5764260 |  |  | yes |  |  | 2017-02-15T18:55:37.332Z | 2019-10-01T00:47:46.434Z |  | CR0005;CR0030;CR0029 | STANDARD
detecting element | capacitance probe | A detecting element that is intended to detect changes in the dielectric constant. | no | 4262 | CFIHOS-30000400 | 71031 | RDS6500394 |  |  | yes |  |  | 2017-07-19T07:49:02.075Z | 2019-10-01T00:47:46.434Z |  | CR0002;CR0005;CR0014;CR0029;CR0030 | STANDARD
analysing instrument | cloud point analyser | An analysing instrument that is intended to determine the cloud point of a fluid. | no | 4276 | CFIHOS-30000401 | 70047 | RDS6588560 |  |  | yes |  |  | 2017-07-19T07:49:02.075Z | 2019-10-01T00:47:46.434Z |  | CR0002;CR0005;CR0029;CR0030 | STANDARD
IT and telecom equipment | computer | A physical object that can store data and program(s) that operates on the data. A general purpose computer can be programmed to solve any reasonable problem expressed in logical and arithmetical terms. | no | 4279 | CFIHOS-30000402 | 70051 | RDS5761762 |  |  | yes |  |  | 2017-02-15T18:55:37.332Z | 2019-10-01T00:47:46.434Z |  | CR0005;CR0030;CR0029 | STANDARD
detecting element | conductivity cell | A detecting element or probe that is used with a conductivity meter to measure the conductivity of a liquid. | no | 4282 | CFIHOS-30000403 |  | RDS5770462 |  |  | yes |  |  | 2017-02-15T18:55:37.332Z | 2019-10-01T00:47:46.434Z |  | CR0005;CR0014;CR0028;CR0030;CR0029 | STANDARD
level transmitter | conductivity level transmitter | A transmitter that is producing a standardized output signal dependent of a received input signal from a conductivity meter. | no | 4283 | CFIHOS-30000404 | 71032 | RDS6588770 |  |  | yes |  |  | 2017-07-19T07:49:02.075Z | 2019-10-01T00:47:46.434Z |  | CR0002;CR0005;CR0014;CR0029;CR0030 | STANDARD
electrical equipment class | control box | A terminal box that is used as accommodation for control function circuits. | no | 4288 | CFIHOS-30000405 |  | RDS5762725 |  |  | yes |  | power; control module | 2017-02-15T18:55:37.332Z | 2019-10-01T00:47:46.434Z |  | CR0005;CR0012;CR0030;CR0029 | STANDARD
flow meter | coriolis mass flow meter | A mass flow meter that uses the Coriolis principle to measure a mass flow rate through the meter. | no | 4295 | CFIHOS-30000406 | 70073 | RDS613394 |  |  | yes |  |  | 2017-07-19T07:49:02.075Z | 2019-10-01T00:47:46.434Z |  | CR0002;CR0005;CR0014;CR0029;CR0030 | STANDARD
detector | corrosion meter | A detecting instrument intended to measure, indicate and/or produce a signal which represents the rate or degree of corrosion. | no | 4296 | CFIHOS-30000407 |  | RDS5859071 |  |  | yes |  |  | 2017-02-15T18:55:37.332Z | 2019-10-01T00:47:46.434Z |  | CR0005;CR0014;CR0030;CR0029 | STANDARD
detecting element | corrosion element | A detecting element that is a piece of suitable metal meant to corrode and give an indication of the corrosion rate. | no | 4297 | CFIHOS-30000408 | 70767 | RDS648179 |  |  | yes |  | corrosion probe | 2017-07-19T09:45:52.318Z | 2019-10-01T00:47:46.434Z |  | CR0002;CR0005;CR0014;CR0028;CR0029;CR0030 | STANDARD
detector | counter | A detecting instrument that counts, especially an electronic or mechanical device that automatically counts occurrences or repetitions of phenomena or events. | no | 4299 | CFIHOS-30000409 | 71070 | RDS5767844 |  |  | yes |  |  | 2017-02-15T18:55:37.332Z | 2019-10-01T00:47:46.434Z |  | CR0005;CR0012;CR0014;CR0030;CR0029 | STANDARD
signal converter | current to current converter | A signal converter that is intended to convert one current signal to another current signal. | no | 4301 | CFIHOS-30000410 |  | RDS5762894 |  |  | yes |  |  | 2017-07-19T07:49:02.075Z | 2019-10-01T00:47:46.434Z |  | CR0002;CR0005;CR0014;CR0029;CR0030 | STANDARD
signal converter | current to pressure converter | A signal converter that is intended to convert an analogue signal (4 - 20 mA) to a proportional linear pneumatic output signal. | no | 4302 | CFIHOS-30000411 | 70181 | RDS460484 |  |  | yes |  |  | 2017-07-19T07:49:02.075Z | 2019-10-01T00:47:46.434Z |  | CR0002;CR0005;CR0014;CR0029;CR0030 | STANDARD
signal converter | current to voltage converter | A signal converter that is intended to convert a current input signal to a proportional voltage output signal. | no | 4303 | CFIHOS-30000412 | 70771 | RDS851219 |  |  | yes |  |  | 2017-07-19T07:49:02.075Z | 2019-10-01T00:47:46.434Z |  | CR0002;CR0005;CR0014;CR0029;CR0030 | STANDARD
analysing instrument | density analyser | An analysing instrument intended to determine the density of a substance. | no | 4309 | CFIHOS-30000413 | 70085 | RDS1007774 |  |  | yes |  |  | 2017-07-19T07:49:02.075Z | 2019-10-01T00:47:46.434Z |  | CR0002;CR0005;CR0029;CR0030 | STANDARD
analysing instrument | dew point analyser | An analysing instrument intended to determine the dew point of a substance. | no | 4314 | CFIHOS-30000414 | 70092 | RDS879254 |  |  | yes |  |  | 2017-07-19T07:49:02.075Z | 2019-10-01T00:47:46.434Z |  | CR0002;CR0005;CR0029;CR0030 | STANDARD
gauge | differential pressure gauge | A gauge that is intended for measuring and indicating pressure differences. | no | 4322 | CFIHOS-30000415 | 70781 | RDS850814 |  |  | yes |  |  | 2017-07-19T10:26:28.584Z | 2019-10-01T00:47:46.434Z |  | CR0002;CR0005;CR0014;CR0030;CR0029 | STANDARD
level transmitter | differential pressure level transmitter | A level transmitter that is measuring liquid level by sensing pressure difference between two points, e.g. the hydrostatic pressure at the bottom of a tank to the atmosphere pressure. | no | 4324 | CFIHOS-30000416 | 70502 | RDS429974 |  |  | yes |  |  | 2017-07-19T07:49:02.075Z | 2019-10-01T00:47:46.434Z |  | CR0002;CR0005;CR0014;CR0029;CR0030 | STANDARD
control switch | differential pressure switch | A pilot switch intended to switch or give an on/off signal when the measured differential pressure has reached a pre-set value. | no | 4327 | CFIHOS-30000417 | 70099 | RDS850949 |  |  | yes |  |  | 2017-07-19T10:26:28.584Z | 2019-10-01T00:47:46.434Z |  | CR0002;CR0005;CR0014;CR0030;CR0029 | STANDARD
transmitter | differential pressure transmitter | A pressure transmitter that is producing a standardized output signal dependent of a received pressure difference signal. | no | 4328 | CFIHOS-30000418 | 70100 | RDS428849 |  |  | yes |  |  | 2017-07-19T10:26:28.584Z | 2019-10-01T00:47:46.434Z |  | CR0002;CR0005;CR0014;CR0030;CR0029 | STANDARD
other mechanical equipment | coupling | Connecting with a coupling or coupler. | no | 433 | CFIHOS-30000419 | 340026 | RDS9683882 |  |  | yes |  |  | 2017-02-15T18:55:37.332Z | 2019-10-01T00:47:46.434Z |  | CR0005;CR0030;CR0029 | STANDARD
flow transmitter | electromagnetic flow transmitter | A flow transmitter that is specially designed to convert the signals from an electromagnetic flow meter into a standardized electrical output signal. | no | 4371 | CFIHOS-30000420 |  | RDS7504839 |  |  | yes |  | magnetic flow transmitter | 2017-07-19T07:49:02.075Z | 2019-10-01T00:47:46.434Z |  | CR0002;CR0005;CR0014;CR0029;CR0030 | STANDARD
controller | electronic controller | A controller that uses in-built algorithms executed by electronic circuitry to perform its function. | no | 4375 | CFIHOS-30000421 | 70514 | RDS879839 |  |  | yes |  |  | 2017-07-19T07:49:02.075Z | 2019-10-01T00:47:46.434Z |  | CR0002;CR0005;CR0028;CR0029;CR0030 | STANDARD
detector | flame detector | A detector that is intended to sense a flame. | no | 4391 | CFIHOS-30000425 | 70133 | RDS477044 |  |  | yes |  |  | 2017-07-19T10:26:28.584Z | 2019-10-01T00:47:46.434Z |  | CR0002;CR0005;CR0014;CR0030;CR0029 | STANDARD
analysing instrument | flash point analyser | An analysing instrument intended to determine the flash point of a substance. | no | 4395 | CFIHOS-30000426 | 70134 | RDS1007999 |  |  | yes |  |  | 2017-07-19T07:49:02.075Z | 2019-10-01T00:47:46.434Z |  | CR0002;CR0005;CR0029;CR0030 | STANDARD
gauge | flow gauge | A gauge intended to indicate a liquid or gas flow. | no | 4405 | CFIHOS-30000428 | 70139 | RDS879929 |  |  | yes |  |  | 2017-07-19T10:26:28.584Z | 2019-10-01T00:47:46.434Z |  | CR0002;CR0005;CR0014;CR0030;CR0029 | STANDARD
self operating valve | flow regulator | A regulator that normally use the differential pressure principle across an orifice to control the valve trim and regulate flow. | no | 4411 | CFIHOS-30000429 | 70529 | RDS880109 |  |  | yes |  |  | 2017-07-19T07:49:02.075Z | 2019-10-01T00:47:46.434Z |  | CR0002;CR0005;CR0011;CR0029;CR0030 | STANDARD
control switch | flow switch | A functional switch that is intended to give a signal when the flow have reached a pre-set value. | no | 4416 | CFIHOS-30000430 | 70531 | RDS302894 |  |  | yes |  |  | 2017-07-19T10:26:28.584Z | 2019-10-01T00:47:46.434Z |  | CR0002;CR0005;CR0014;CR0030;CR0029 | STANDARD
signal converter | frequency to current converter | A signal converter that is intended to convert a frequency or rotational speed input signal into a 0 - 20 mA or 4 - 20 mA current output signal. | no | 4423 | CFIHOS-30000431 | 70803 | RDS1011104 |  |  | yes |  |  | 2017-07-19T07:49:02.075Z | 2019-10-01T00:47:46.434Z |  | CR0002;CR0005;CR0014;CR0029;CR0030 | STANDARD
detector | gas detector | A detector that is intended to sense the presence of a specified concentration of a gas. | no | 4432 | CFIHOS-30000432 | 70540 | RDS477134 |  |  | yes |  | fixed gas dectector | 2017-07-19T10:26:28.584Z | 2019-10-01T00:47:46.434Z |  | CR0002;CR0005;CR0014;CR0030;CR0029 | STANDARD
actuator | hydraulic actuator | An actuator intended to be operated by hydraulic power. | no | 4454 | CFIHOS-30000433 | 70814 | RDS430154 |  |  | yes |  |  | 2017-07-19T07:49:02.075Z | 2019-10-01T00:47:46.434Z |  | CR0002;CR0005;CR0011;CR0029;CR0030 | STANDARD
controller | hydraulic controller | A controller that is designed or can be programmed to operate and control hydraulic operated systems. | no | 4455 | CFIHOS-30000434 | 70547 | RDS880514 |  |  | yes |  |  | 2017-07-19T07:49:02.075Z | 2019-10-01T00:47:46.434Z |  | CR0002;CR0005;CR0028;CR0029;CR0030 | STANDARD
IT and telecom equipment | keyboard | A control panel with an array of systematically arranged (piano like) keys by which a machine is operated or by which an instrument can be played on. | no | 4506 | CFIHOS-30000435 |  | RDS5778172 |  |  | yes |  |  | 2017-02-15T18:55:37.332Z | 2019-10-01T00:47:46.434Z |  | CR0005;CR0030;CR0029 | STANDARD
IT and telecom equipment | loudspeaker | An electroacoustic transducer that converts an electric signal into sound. | no | 4530 | CFIHOS-30000436 |  | RDS884699 |  |  | yes |  |  | 2017-02-15T18:55:37.332Z | 2019-10-01T00:47:46.434Z |  | CR0005;CR0030;CR0029 | STANDARD
level gauge | magnetic level gauge | A level gauge that use a float containing a magnet to transfer information about its position to a indicator rail with white and red flaps mounted on the outside of the tube. | no | 4533 | CFIHOS-30000437 |  | RDS884969 |  |  | yes |  |  | 2017-07-19T07:49:02.075Z | 2019-10-01T00:47:46.434Z |  | CR0002;CR0005;CR0014;CR0029;CR0030 | STANDARD
general instrument | mechanical positioner | A mechanical controller that is intended to position a given item in accordance with a received input signal. | no | 4544 | CFIHOS-30000438 | 70860 | RDS415844 |  |  | yes |  |  | 2017-07-19T10:26:28.584Z | 2019-10-01T00:47:46.434Z |  | CR0002;CR0005;CR0011;CR0014;CR0030;CR0029 | STANDARD
analysing instrument | ph analyser | An analysing instrument intended to measure, indicate and/or produce a signal which represents the measured alkalinity / acidity in a fluid or matter. | no | 4622 | CFIHOS-30000440 | 70300 | RDS850634 |  |  | yes |  |  | 2017-07-19T07:49:02.075Z | 2019-10-01T00:47:46.434Z |  | CR0002;CR0005;CR0029;CR0030 | STANDARD
detector | pig detector | A detector that is intended to detect a pig inside the pipeline or pig receiver. | no | 4625 | CFIHOS-30000441 | 70621 | RDS882089 |  |  | yes |  |  | 2017-07-19T10:26:28.584Z | 2019-10-01T00:47:46.434Z |  | CR0002;CR0005;CR0014;CR0030;CR0029 | STANDARD
general instrument | pitot tube | A fluid sensor producing a differential pressure by means of two straigth tubes mounted in line with the direction of the fluid movement. One tube is open-ended and measures the stagnation pressure of the fluid. The other tube is closed in front but has openings along the tube to measure the static pressure of the fluid. | no | 4631 | CFIHOS-30000442 | 70624 | RDS418274 |  |  | yes |  |  | 2017-02-15T18:55:37.332Z | 2019-10-01T00:47:46.434Z |  | CR0005;CR0028;CR0030;CR0029 | STANDARD
actuator | pneumatic actuator | An actuator that is intended to be operated by pneumatic power. | no | 4634 | CFIHOS-30000443 | 70854 | RDS430334 |  |  | yes |  |  | 2017-07-19T07:49:02.075Z | 2019-10-01T00:47:46.434Z |  | CR0002;CR0005;CR0011;CR0029;CR0030 | STANDARD
controller | pneumatic controller | A mechanical controller that is using pneumatic components to execute its function. | no | 4636 | CFIHOS-30000444 | 70309 | RDS882179 |  |  | yes |  |  | 2017-07-19T07:49:02.075Z | 2019-10-01T00:47:46.434Z |  | CR0002;CR0005;CR0028;CR0029;CR0030 | STANDARD
transmitter | position transmitter | A transmitter that is producing a standardized output signal dependent of a received input signal from a position detector. | no | 4658 | CFIHOS-30000449 | 71146 | RDS5769450 |  |  | yes |  |  | 2017-07-19T10:26:28.584Z | 2019-10-01T00:47:46.434Z |  | CR0002;CR0005;CR0014;CR0030;CR0029 | STANDARD
flow transmitter | positive displacement flow transmitter | A flow transmitter specially designed to convert the signal from a positive displacement flow meter into a standardized electrical output signal. | no | 4661 | CFIHOS-30000450 |  | RDS7496420 |  |  | yes |  |  | 2017-07-19T07:49:02.075Z | 2019-10-01T00:47:46.434Z |  | CR0002;CR0005;CR0014;CR0029;CR0030 | STANDARD
analysing instrument | pour point analyser | An analysing instrument intended to determine the pour point of a fluid, i.e. the lowest temperature at which an oil or other liquid will pour under given conditions. | no | 4663 | CFIHOS-30000451 | 70318 | RDS6466479 |  |  | yes |  |  | 2017-07-19T07:49:02.075Z | 2019-10-01T00:47:46.434Z |  | CR0002;CR0005;CR0029;CR0030 | STANDARD
gauge | pressure gauge | A gauge intended to measure and display a representation of a measured pressure. | no | 4668 | CFIHOS-30000452 | 70321 | RDS416159 |  |  | yes |  |  | 2017-07-19T10:26:28.584Z | 2019-10-01T00:47:46.434Z |  | CR0002;CR0005;CR0014;CR0030;CR0029 | STANDARD
self operating valve | pressure regulator | A regulator that is controlling/regulating the pressure in a system. | no | 4671 | CFIHOS-30000453 | 70325 | RDS309149 |  |  | yes |  |  | 2017-07-19T07:49:02.075Z | 2019-10-01T00:47:46.434Z |  | CR0002;CR0005;CR0011;CR0029;CR0030 | STANDARD
control switch | pressure switch | A functional switch that (usually) turns an electrical circuit on or off when the pressure level reaches a pre-set value. | no | 4674 | CFIHOS-30000454 | 70870 | RDS309419 |  |  | yes |  |  | 2017-07-19T10:26:28.584Z | 2019-10-01T00:47:46.434Z |  | CR0002;CR0005;CR0014;CR0030;CR0029 | STANDARD
signal converter | pressure to current converter | A signal converter that is intended to convert a pressure input signal to DC output signal. | no | 4675 | CFIHOS-30000455 | 70294 | RDS460439 |  |  | yes |  |  | 2017-07-19T07:49:02.075Z | 2019-10-01T00:47:46.434Z |  | CR0002;CR0005;CR0014;CR0029;CR0030 | STANDARD
IT and telecom equipment | printing machine | A physical object that produces characters or graphic symbols on paper or other medium. | no | 4678 | CFIHOS-30000456 | 70331 | RDS891899 |  |  | yes |  |  | 2017-02-15T18:55:37.332Z | 2019-10-01T00:47:46.434Z |  | CR0005;CR0030;CR0029 | STANDARD
detecting element | proximity element | A detecting element that is intended to sense proximity. | no | 4687 | CFIHOS-30000457 | 70881 | RDS850904 |  |  | yes |  | proximity probe | 2017-07-19T09:45:52.318Z | 2019-10-01T00:47:46.434Z |  | CR0002;CR0005;CR0014;CR0030;CR0029 | STANDARD
control switch | proximity switch | A position switch that is operated without mechanical contact with the moving part. | no | 4688 | CFIHOS-30000458 | 70882 | RDS851084 |  |  | yes |  |  | 2017-07-19T07:49:02.075Z | 2019-10-01T00:47:46.434Z |  | CR0002;CR0005;CR0014;CR0029;CR0030 | STANDARD
control switch | push button | A manual control switch that is intended to switch when you push or touch the button. | no | 4692 | CFIHOS-30000459 | 70343 | RDS473894 |  |  | no |  |  | 2017-02-15T18:55:37.332Z | 2019-10-01T00:47:46.434Z |  | CR0005;CR0014;CR0030;CR0029 | STANDARD
level transmitter | radar level transmitter | A level transmitter that is producing a standardized electrical output signal based on the input signal from a radar type level sensor. | no | 4696 | CFIHOS-30000460 | 70980 | RDS1011509 |  |  | yes |  |  | 2017-07-19T07:49:02.075Z | 2019-10-01T00:47:46.434Z |  | CR0002;CR0005;CR0014;CR0029;CR0030 | STANDARD
level transmitter | radioactive level transmitter | A level transmitter that is producing a standardized electrical output signal based on the input signal from radioactive level measurements. | no | 4699 | CFIHOS-30000461 | 70896 | RDS1011554 |  |  | yes |  |  | 2017-07-19T07:49:02.075Z | 2019-10-01T00:47:46.434Z |  | CR0002;CR0005;CR0014;CR0029;CR0030 | STANDARD
general instrument | recording instrument | A process instrument that records values represented by the input signal(s). | no | 4704 | CFIHOS-30000462 | 70352 | RDS842894 |  |  | yes |  |  | 2017-02-15T18:55:37.332Z | 2019-10-01T00:47:46.434Z |  | CR0005;CR0014;CR0030;CR0029 | STANDARD
temperature element | resistance temperature element | A temperature sensing element that operate on the principle of changes in electrical resistance of pure metals (sintered semiconductor material) and are characterized by an almost linear positive change in resistance with temperature. | no | 4712 | CFIHOS-30000463 | 70649 | RDS445274 |  |  | yes |  |  | 2017-07-19T07:49:02.075Z | 2019-10-01T00:47:46.434Z |  | CR0002;CR0005;CR0014;CR0029;CR0030 | STANDARD
orifice plate | restriction orifice plate | An orifice plate that is intended for use as a restrictor. | no | 4715 | CFIHOS-30000464 | 70650 | RDS882629 |  |  | yes |  | restrictive orifice plate | 2017-07-19T10:26:28.584Z | 2019-10-01T00:47:46.434Z |  | CR0002;CR0005;CR0014;CR0030;CR0029 | STANDARD
flow meter | rotameter flow meter | A variable area flow meter which consists of a tapered tube of glass with a float inside that is pushed up by flow and pulled down by gravity. | no | 4718 | CFIHOS-30000465 | 70652 | RDS882719 |  |  | yes |  | rotameter | 2017-07-19T07:49:02.075Z | 2019-10-01T00:47:46.434Z |  | CR0002;CR0005;CR0014;CR0029;CR0030 | STANDARD
pressure relief device | rupture disc | A physical object that is a pressure relieving device designed to burst at a calibrated pressure to prevent pressure in systems or vessels from reaching unsafe levels. | no | 4720 | CFIHOS-30000466 | 400042 | RDS8372601 |  |  | yes | BP, Chevron,Shell & TOTAL Tagging Specifications | burst disc; bursting disc | 2017-07-19T10:26:28.584Z | 2019-10-01T00:47:46.434Z |  | CR0002;CR0005;CR0011;CR0030;CR0029 | STANDARD
analysing instrument | sampler | A physical object intended to be used to collect and contain representative specimens or selections. | no | 4728 | CFIHOS-30000467 | 70371 | RDS1300660921 |  |  | yes |  |  | 2017-02-15T18:55:37.332Z | 2019-10-01T00:47:46.434Z |  | CR0005;CR0030;CR0029 | STANDARD
level gauge | servo tank gauge | A tank gauge that is intended to intermittently lower a displacer to measure a liquid level, bottom level, interface level or density. | no | 4739 | CFIHOS-30000468 | 70670 | RDS1009304 |  |  | yes |  |  | 2017-07-19T07:49:02.075Z | 2019-10-01T00:47:46.434Z |  | CR0002;CR0005;CR0014;CR0029;CR0030 | STANDARD
detector | smoke detector | A detector that is intended to sense smoke. | no | 4753 | CFIHOS-30000470 | 70674 | RDS476999 |  |  | yes |  |  | 2017-07-19T10:26:28.584Z | 2019-10-01T00:47:46.434Z |  | CR0002;CR0005;CR0014;CR0030;CR0029 | STANDARD
IT and telecom equipment | speed meter | A detecting instrument that is intended to measure the upload and download speed of an internet connection. | no | 4761 | CFIHOS-30000471 |  | RDS883124 |  |  | yes |  |  | 2017-02-15T18:55:37.332Z | 2019-10-01T00:47:46.434Z |  | CR0005;CR0014;CR0028;CR0030;CR0029 | STANDARD
transmitter | speed transmitter | A transmitter that is producing a standardized output signal dependent of a received input signal from a rotational speed sensor. | no | 4762 | CFIHOS-30000472 | 70986 | RDS5769822 |  |  | yes |  |  | 2017-07-19T10:26:28.584Z | 2019-10-01T00:47:46.434Z |  | CR0002;CR0005;CR0014;CR0030;CR0029 | STANDARD
gauge | temperature gauge | A gauge that is intended to measure and indicate a temperature. | no | 4789 | CFIHOS-30000473 | 70405 | RDS417824 |  |  | yes |  |  | 2017-07-19T10:26:28.584Z | 2019-10-01T00:47:46.434Z |  | CR0002;CR0005;CR0014;CR0030;CR0029 | STANDARD
self operating valve | temperature regulator | A regulator that is intended to keep a temperature within certain boundaries. | no | 4794 | CFIHOS-30000474 | 70693 | RDS1011284 |  |  | yes |  |  | 2017-07-19T07:49:02.075Z | 2019-10-01T00:47:46.434Z |  | CR0002;CR0005;CR0011;CR0029;CR0030 | STANDARD
control switch | temperature switch | A functional switch that is intended to give an on or off signal when the temperature have reached a pre-set value. | no | 4796 | CFIHOS-30000475 | 70413 | RDS316889 |  |  | yes |  |  | 2017-07-19T10:26:28.584Z | 2019-10-01T00:47:46.434Z |  | CR0002;CR0005;CR0014;CR0030;CR0029 | STANDARD
transmitter | temperature transmitter | A transmitter that is producing a standardized output signal dependent of a received input signal from a temperature element. | no | 4797 | CFIHOS-30000476 | 70254 | RDS418004 |  |  | yes |  |  | 2017-07-19T10:26:28.584Z | 2019-10-01T00:47:46.434Z |  | CR0002;CR0005;CR0014;CR0030;CR0029 | STANDARD
analysing instrument | thermal conductivity analyser | An analysing instrument that is intended to determine a physical property that is named thermal conductivity. | no | 4798 | CFIHOS-30000477 | 70418 | RDS1008089 |  |  | yes |  |  | 2017-07-19T07:49:02.075Z | 2019-10-01T00:47:46.434Z |  | CR0002;CR0005;CR0029;CR0030 | STANDARD
temperature element | thermocouple | A pair of electrical conductors of dissimilar materials, joined at one end (the measuring or hot junction), which produces an electromotive force (e.m.f.) due to the Seebeck effect in a circuit formed by connecting the other ends of the dissimilar materials used (the reference or cold junction) to a device for measuring e.m.f. Def. acc. to IEC 902 1987. | no | 4805 | CFIHOS-30000478 | 70417 | RDS445229 |  |  | yes |  |  | 2017-02-15T18:55:37.332Z | 2019-10-01T00:47:46.434Z |  | CR0005;CR0014;CR0028;CR0029;CR0030 | STANDARD
piping and pipeline equipment | thermowell | A physical object that is a pressure-tight receptacle adapted to receive a temperature sensing element, provided with external threads or other means for pressure-tight attachment to a vessel or pipe. | no | 4808 | CFIHOS-30000479 | 70421 | RDS418049 |  |  | no |  |  | 2017-02-15T18:55:37.332Z | 2019-10-01T00:47:46.434Z |  | CR0005;CR0014;CR0028;CR0030;CR0029 | STANDARD
control switch | timer | A timepiece that measures a time interval and signals its end; a time-switch. | no | 4814 | CFIHOS-30000480 | 70699 | RDS5768480 |  |  | yes |  | time switch | 2017-02-15T18:55:37.332Z | 2019-10-01T00:47:46.434Z |  | CR0005;CR0014;CR0030;CR0029 | STANDARD
IT and telecom equipment | transponder | A transceiver that transmits a signal automatically in response to an appropriate triggering signal. | no | 4822 | CFIHOS-30000481 |  | RDS5801059 |  |  | yes |  |  | 2017-02-15T18:55:37.332Z | 2019-10-01T00:47:46.434Z |  | CR0005;CR0012;CR0030;CR0029 | STANDARD
flow meter | turbine flow meter | A velocity flow meter that uses a multi bladed rotor to measure fluid flow rate in units of volumetric flow through a closed conduit. | no | 4829 | CFIHOS-30000482 |  | RDS417914 |  |  | yes |  | turbine flow element | 2017-07-19T07:49:02.075Z | 2019-10-01T00:47:46.434Z |  | CR0002;CR0005;CR0014;CR0029;CR0030 | STANDARD
flow meter | ultrasonic flow meter | A velocity flow meter that measures the velocity of a flow by measuring the time difference between an ultrasonic pulse sent in the flow direction and an ultrasound pulse sent opposite the flow direction. | no | 4836 | CFIHOS-30000483 |  | RDS418139 |  |  | yes |  |  | 2017-07-19T07:49:02.075Z | 2019-10-01T00:47:46.434Z |  | CR0002;CR0005;CR0014;CR0029;CR0030 | STANDARD
level transmitter | ultrasonic level transmitter | A level transmitter that is using ultrasonic sound to continuously monitor the level of a liquid or particulate matter in a tank or vessel. | no | 4838 | CFIHOS-30000484 |  | RDS1011644 |  |  | yes |  |  | 2017-07-19T07:49:02.075Z | 2019-10-01T00:47:46.434Z |  | CR0002;CR0005;CR0014;CR0029;CR0030 | STANDARD
flow meter | v-cone flow meter | A differential pressure flow meter that uses a v-cone as the restriction body in the flow stream. | no | 4852 | CFIHOS-30000485 |  | RDS883439 |  |  | yes |  |  | 2017-07-19T07:49:02.075Z | 2019-10-01T00:47:46.434Z |  | CR0002;CR0005;CR0014;CR0029;CR0030 | STANDARD
detecting element | venturi tube | A pipe or tube that has a constriction with a relative long passage with a smooth coned entry and exit. | no | 4857 | CFIHOS-30000486 | 70445 | RDS648044 |  |  | yes |  | venturi tube flow element | 2017-07-19T07:49:02.075Z | 2019-10-01T00:47:46.434Z |  | CR0002;CR0005;CR0014;CRR0029;CR0030;CR0029 | STANDARD
detecting element | vibration element | A detecting element that is intended to sense mechanical vibration and in which the oscillating motion is transferred into a voltage or current signal. | no | 4863 | CFIHOS-30000487 | 70956 | RDS435959 |  |  | yes |  | vibration probe | 2017-07-19T09:45:52.318Z | 2019-10-01T00:47:46.434Z |  | CR0002;CR0005;CR0028;CR0030;CR0029 | STANDARD
IT and telecom equipment | video recorder | A recording instrument that is recording signals originated by a TV camera on a moving magnetic tape for subsequent reproduction or transmission. | no | 4864 | CFIHOS-30000488 |  | RDS5780016 |  |  | yes |  |  | 2017-02-15T18:55:37.332Z | 2019-10-01T00:47:46.434Z |  | CR0005;CR0014;CR0028;CR0030;CR0029 | STANDARD
analysing instrument | viscosity analyser | An analysing instrument intended to determine the viscosity of a fluid. | no | 4865 | CFIHOS-30000489 | 70450 | RDS6466659 |  |  | yes |  |  | 2017-07-19T07:49:02.075Z | 2019-10-01T00:47:46.434Z |  | CR0002;CR0005;CR0029;CR0030 | STANDARD
signal converter | voltage to current converter | A signal converter that is intended for converting an input voltage signal into an output current signal. | no | 4866 | CFIHOS-30000490 | 70964 | RDS851174 |  |  | yes |  |  | 2017-07-19T07:49:02.075Z | 2019-10-01T00:47:46.434Z |  | CR0002;CR0005;CR0014;CR0029;CR0030 | STANDARD
flow meter | vortex flow meter | A flow meter that measures the velocity of a fluid in a pipe by detecting the frequency of vortices being shed from a specially shaped obstructing element in the fluid stream. | no | 4869 | CFIHOS-30000491 |  | RDS418184 |  |  | yes |  |  | 2017-07-19T07:49:02.075Z | 2019-10-01T00:47:46.434Z |  | CR0002;CR0005;CR0014;CR0029;CR0030 | STANDARD
detecting element | wind sensor | A detecting element that can be the sensing element of an anemometer or wind gauge. | no | 4882 | CFIHOS-30000492 |  | RDS5773048 |  |  | yes |  | windspeed sensor; windspeed direction sensor; anemometer | 2017-02-15T18:55:37.332Z | 2019-10-01T00:47:46.434Z |  | CR0005;CR0012;CR0014;CR0028;CR0030;CR0029 | STANDARD
analysing instrument | wobbe index meter | An analysing instrument intended to determine the wobble index of a gas. | no | 4884 | CFIHOS-30000493 | 70462 | RDS1008134 |  |  | yes |  |  | 2017-07-19T07:49:02.075Z | 2019-10-01T00:47:46.434Z |  | CR0002;CR0005;CR0029;CR0030 | STANDARD
piping and pipeline equipment | christmas tree | A physical object that is an assembly of pipes and piping parts, with valves and associated control equipment that is connected to the top of a wellhead and is intended for control of fluid from a well. | no | 4939 | CFIHOS-30000494 |  | RDS16663020 |  |  | yes |  |  | 2017-02-15T18:55:37.332Z | 2019-10-01T00:47:46.434Z |  | CR0005;CR0030;CR0029 | STANDARD
piping and pipeline equipment | nozzle | A physical object that has a protruding part through which a stream of fluid is directed. | yes | 5097 | CFIHOS-30000495 | 10298 | RDS415214 |  |  | yes |  |  | 2017-07-19T10:26:28.584Z | 2019-10-01T00:47:46.434Z |  | CR0002;CR0005;CR0029;CR0030 | STANDARD
piping and pipeline equipment | pipe | A physical object that is a long tube or hollow body intended for conduction of liquid, gaseous or finely divided solid materials, or used for structural purposes. | no | 5110 | CFIHOS-30000496 | 10077 | RDS421199 |  |  | no |  |  | 2017-02-15T18:55:37.332Z | 2019-10-01T00:47:46.434Z |  | CR0005;CR0030;CR0029 | STANDARD
piping and pipeline equipment | pipe bend | A physical object that is used to change piping direction with a non-standard radius. | no | 5111 | CFIHOS-30000497 | 10433 | RDS670904 |  |  | no |  |  | 2017-02-15T18:55:37.332Z | 2019-10-01T00:47:46.434Z |  | CR0005;CR0030;CR0029 | STANDARD
piping and pipeline equipment | pipe flange spade | A physical object that is a circular plate with no central opening and holes to match mating flanged ends. It is also equipped with a handle. | no | 5205 | CFIHOS-30000498 | 10231 | RDS472679 |  |  | no |  |  | 2017-02-15T18:55:37.332Z | 2019-10-01T00:47:46.434Z |  | CR0005;CR0030;CR0029 | STANDARD
piping and pipeline equipment | pipe tee | A physical object that has three piping ends in T-shape, including a branch at 90 degrees. | no | 5219 | CFIHOS-30000499 | 10141 | RDS427724 |  |  | no |  |  | 2017-02-15T18:55:37.332Z | 2019-10-01T00:47:46.434Z |  | CR0005;CR0030;CR0029 | STANDARD
piping and pipeline equipment | pipeline | A fluid conductor that consists of pipe, possibly also including pumps, valves, and control devices, intended for conveying liquids, gases, or finely divided solids. | no | 5247 | CFIHOS-30000500 | 10082 | RDS275399 |  |  | no |  |  | 2017-02-15T18:55:37.332Z | 2019-10-01T00:47:46.434Z |  | CR0005;CR0030;CR0029 | STANDARD
other mechanical equipment | piping expansion bellows | A bellows that is a flexible corrugated tubular element providing axial and radial flexibility and pressure containment. | no | 5261 | CFIHOS-30000501 |  | RDS460844 |  |  | yes |  |  | 2017-02-15T18:55:37.332Z | 2019-10-01T00:47:46.434Z |  | CR0005;CR0030;CR0029 | STANDARD
piping and pipeline equipment | riser | A physical object that is a vertical or near vertical pipe for the upward flow of liquid or gas. | no | 5307 | CFIHOS-30000502 | 520530 | RDS414809 |  |  | yes |  |  | 2017-02-15T18:55:37.332Z | 2019-10-01T00:47:46.434Z |  | CR0005;CR0030;CR0029 | STANDARD
piping and pipeline equipment | spectacle blind | A physical object that consists of two discs with equal thickness and outer diameter connected with a flat bar. One of the discs has a hole, while the other disc is without hole. | no | 5358 | CFIHOS-30000503 | 10125 | RDS422324 |  |  | no |  |  | 2017-02-15T18:55:37.332Z | 2019-10-01T00:47:46.434Z |  | CR0005;CR0030;CR0029 | STANDARD
piping and pipeline equipment | spool piece | A physical object which is a short section of pipe used to connect ends of pipes/pipelines. | no | 5365 | CFIHOS-30000504 | 10126 | RDS13029000 |  |  | no |  |  | 2017-02-15T18:55:37.332Z | 2019-10-01T00:47:46.434Z |  | CR0005;CR0030;CR0029 | STANDARD
other mechanical equipment | steam trap | A trap that consists of a chamber into which condensed steam from steam pipes etc. is allowed to drain, and which automatically ejects it without permitting the escape of steam. | no | 5372 | CFIHOS-30000505 | 10129 | RDS5782388 |  |  | yes |  |  | 2017-02-15T18:55:37.332Z | 2019-10-01T00:47:46.434Z |  | CR0005;CR0030;CR0029 | STANDARD
other mechanical equipment | strainer | A filter that is separating solid particles from a fluid by passing the fluid through a wire mesh, screen or metal plates containing perforations or slits. | no | 5375 | CFIHOS-30000506 | 10132 | RDS422504 |  |  | yes |  |  | 2017-02-15T18:55:37.332Z | 2019-10-01T00:47:46.434Z |  | CR0005;CR0030;CR0029 | STANDARD
miscellaneous equipment | tubing hanger | A well string hanger that is used for production tubing. The tubing hanger incorporates a sealing system to ensure that the tubing conduit and annulus are hydraulically isolated. | no | 5453 | CFIHOS-30000507 | 10611 | RDS5796811 |  |  | yes |  |  | 2017-02-15T18:55:37.332Z | 2019-10-01T00:47:46.434Z |  | CR0005;CR0030;CR0029 | STANDARD
electrical equipment class | earthing resistor | A resistance through which the neutral pint of a supply system is earthed, in order to limit the current that flows on the occurrence of an earth fault. | no | 5830 | CFIHOS-30000508 |  | RDS1070896071 |  |  | yes |  | neutral ground resistor | 2017-02-15T18:55:37.332Z | 2019-10-01T00:47:46.434Z |  | CR0005;CR0012;CR0030;CR0029 | STANDARD
marine | anchor | A physical object intended to hold an object firmly. | no | 7182 | CFIHOS-30000510 | 400057 | RDS11857705 |  |  | yes |  |  | 2017-02-15T18:55:37.332Z | 2019-10-01T00:47:46.434Z |  | CR0005;CR0030;CR0029 | STANDARD
other mechanical equipment | arrestor | A physical object intended to prevent something to pass. | no | 7185 | CFIHOS-30000511 | 400058 | RDS941719801 |  |  | yes |  |  | 2017-02-15T18:55:37.332Z | 2019-10-01T00:47:46.434Z |  | CR0005;CR0030;CR0029 | STANDARD
health, safety and environment equipment class | fire extinguisher | A physical object designed to eject agents, e.g. water or a chemical, to put out fires. | no | 7215 | CFIHOS-30000512 | 400073 | RDS619964 |  |  | yes |  |  | 2017-02-15T18:55:37.332Z | 2019-10-01T00:47:46.434Z |  | CR0005;CR0030;CR0029 | STANDARD
health, safety and environment equipment class | safety shower | A shower intended for emergency situations. | no | 7260 | CFIHOS-30000513 | 400100 | RDS310274 |  |  | yes |  |  | 2017-02-15T18:55:37.332Z | 2019-10-01T00:47:46.434Z |  | CR0005;CR0030;CR0029 | STANDARD
other mechanical equipment | silencer | A physical object intended to reduce a noise level. | no | 7267 | CFIHOS-30000514 | 400114 | RDS1049368591 |  |  | yes |  |  | 2017-02-15T18:55:37.332Z | 2019-10-01T00:47:46.434Z |  | CR0005;CR0030;CR0029 | STANDARD
other mechanical equipment | aerator | A physical object that supplies and mixes air to a liquid or solids. | no | 7291 | CFIHOS-30000515 | 131113 | RDS16765704 |  |  | yes |  |  | 2017-02-15T18:55:37.332Z | 2019-10-01T00:47:46.434Z |  | CR0005;CR0030;CR0029 | STANDARD
compressor | axial compressor | A dynamic compressor in which the gas is accelerated by the action of a bladed rotor and where the main flow is along the rotation axis of the rotor. | no | 7316 | CFIHOS-30000516 | 130010 | RDS417239 |  |  | yes |  |  | 2017-02-15T18:55:37.332Z | 2019-10-01T00:47:46.434Z |  | CR0005;CR0009;CR0029;CR0030 | STANDARD
other mechanical equipment | bearing | A physical object intended to support and locate a moving or static element and capable of reducing friction and transfer forces in a connection. | no | 7351 | CFIHOS-30000517 | 130030 | RDS286874 |  |  | yes |  |  | 2017-02-15T18:55:37.332Z | 2019-10-01T00:47:46.434Z |  | CR0005;CR0030;CR0029 | STANDARD
other mechanical equipment | blower | A physical object intended to compress and supply air or gas at medium pressure and medium volume flow. | no | 7380 | CFIHOS-30000518 | 130042 | RDS417149 |  |  | yes |  | centrifugal fan; centrifugal blower | 2017-02-15T18:55:37.332Z | 2019-10-01T00:47:46.434Z |  | CR0005;CR0009;CR0030;CR0029 | STANDARD
other mechanical equipment | brake | A physical object intended to arrest or prevent the motion of an item. Typically by means of friction. | no | 7392 | CFIHOS-30000519 | 131030 | RDS5765184 |  |  | yes |  |  | 2017-02-15T18:55:37.332Z | 2019-10-01T00:47:46.434Z |  | CR0005;CR0030;CR0029 | STANDARD
compressor | centrifugal compressor | A dynamic compressor in which one ore more impellers accelerate the gas and where the main flow through the impeller is radial. | no | 7435 | CFIHOS-30000520 | 130057 | RDS417194 |  |  | yes |  |  | 2017-02-15T18:55:37.332Z | 2019-10-01T00:47:46.434Z |  | CR0005;CR0009;CR0029;CR0030 | STANDARD
pump | centrifugal pump | A dynamic pump that contains impellers provided with vanes to generate centrifugal force to achieve the required pressure head. | no | 7436 | CFIHOS-30000521 | 130058 | RDS416834 |  |  | yes |  |  | 2017-02-15T18:55:37.332Z | 2019-10-01T00:47:46.434Z |  | CR0005;CR0009;CR0029;CR0030 | STANDARD
other mechanical equipment | centrifuge | A physical object that uses centrifugal force to separate phases of different densities. | no | 7437 | CFIHOS-30000522 | 130059 | RDS420974 |  |  | yes |  |  | 2017-02-15T18:55:37.332Z | 2019-10-01T00:47:46.434Z |  | CR0005;CR0013;CR0030;CR0029 | STANDARD
other mechanical equipment | clutch | A transmission that is intended to transmit energy between two shafts providing the capability to connect and disconnect the shafts. | no | 7450 | CFIHOS-30000523 | 130064 | RDS439379 |  |  | yes |  |  | 2017-02-15T18:55:37.332Z | 2019-10-01T00:47:46.434Z |  | CR0005;CR0030;CR0029 | STANDARD
mechanical equipment class | compressor | A physical object that is driven by a prime mover by which energy is either constantly or periodically added to an amount of gas in order to increase its pressure. | no | 7459 | CFIHOS-30000524 |  | RDS14286497 |  |  | no |  |  | 2017-02-15T18:55:37.332Z | 2019-10-01T00:47:46.434Z |  | CR0009;CR0005;CR0029;CR0030 | STANDARD
engine | diesel engine | An internal combustion engine in which ignition of the fuel injected into the cylinder is performed by the heat of compression of the air charge. | no | 7551 | CFIHOS-30000527 | 130091 | RDS421154 |  |  | yes |  |  | 2017-02-15T18:55:37.332Z | 2019-10-01T00:47:46.434Z |  | CR0005;CR0009;CR0029;CR0030 | STANDARD
other mechanical equipment | diffuser | A physical object that contains a diverging channel-shaped chamber in which part of the kinetic energy of the fluid is converted into pressure energy. | no | 7552 | CFIHOS-30000528 | 130092 | RDS447074 |  |  | yes |  |  | 2017-02-15T18:55:37.332Z | 2019-10-01T00:47:46.434Z |  | CR0005;CR0030;CR0029 | STANDARD
mechanical equipment class | driver | A physical object that provides rotational or reciprocating energy to driven equipment. | yes | 7599 | CFIHOS-30000529 | 130102 | RDS299024 |  |  | no |  |  | 2017-02-15T18:55:37.332Z | 2019-10-01T00:47:46.434Z |  | CR0005;CR0030;CR0029 | STANDARD
other mechanical equipment | extruder | A physical object that is intended to form material by forcing it in liquid phase through a shaping die by applying pressure and fix the form in the solid phase. | no | 7641 | CFIHOS-30000531 | 130900 | RDS394044551 |  |  | yes |  |  | 2017-02-15T18:55:37.332Z | 2019-10-01T00:47:46.434Z |  | CR0005;CR0030;CR0029 | STANDARD
other mechanical equipment | fan | A physical object that is intended to deliver or exhaust volumes of vapour or gas at low differential pressure. | no | 7644 | CFIHOS-30000532 | 130955 | RDS415169 |  |  | yes |  | axial blower; axial fan | 2017-02-15T18:55:37.332Z | 2019-10-01T00:47:46.434Z |  | CR0005;CR0009;CR0030;CR0029 | STANDARD
engine | gas engine | An internal combustion engine that is a reciprocating engine in which gaseous fuel is mixed with air to form a combustible mixture in a cylinder which is fired by spark ignition. | no | 7683 | CFIHOS-30000533 | 130948 | RDS433934 |  |  | yes |  | gas fuel combustion engine | 2017-02-15T18:55:37.332Z | 2019-10-01T00:47:46.434Z |  | CR0005;CR0009;CR0029;CR0030 | STANDARD
turbine | gas turbine | A turbine that compresses air which is then mixed with fuel for combustion and expansion through a turbine section to generate relatively high power output for either mechanical drive or power generation. | no | 7686 | CFIHOS-30000534 | 130132 | RDS820799 |  |  | yes |  |  | 2017-02-15T18:55:37.332Z | 2019-10-01T00:47:46.434Z |  | CR0005;CR0009;CR0028;CR0029;CR0030 | STANDARD
other mechanical equipment | gear box | A physical object that is a casing with an arrangement of two or more gear-wheels transmitting rotating motion from the input shaft to the output shaft. | no | 7689 | CFIHOS-30000535 | 130134 | RDS889514 |  |  | yes |  | gearbox | 2017-02-15T18:55:37.332Z | 2019-10-01T00:47:46.434Z |  | CR0005;CR0009;CR0030;CR0029 | STANDARD
other mechanical equipment | hood | An enclosure intended to protect equipment from weather influences or to protect surroundings of equipment from equipment noise. | no | 7715 | CFIHOS-30000537 | 130696 | RDS1049322741 |  |  | yes |  |  | 2017-02-15T18:55:37.332Z | 2019-10-01T00:47:46.434Z |  | CR0005;CR0030;CR0029 | STANDARD
vessel | hydraulic cylinder | A cylinder where the piston is actuated by pressurized hydraulic fluid. | no | 7722 | CFIHOS-30000538 | 131831 | RDS5767285 |  |  | yes |  | cylinder | 2017-02-15T18:55:37.332Z | 2019-10-01T00:47:46.434Z |  | CR0013;CR0005;CR0013;CR0030;CR0029 | STANDARD
motor | hydraulic motor | A motor that is intended to generate power by means of high pressure oil. | no | 7724 | CFIHOS-30000539 | 130761 | RDS1090214 |  |  | yes |  |  | 2017-02-15T18:55:37.332Z | 2019-10-01T00:47:46.434Z |  | CR0005;CR0009;CR0030;CR0029 | STANDARD
other mechanical equipment | lubrication system | A system that provides lubricant to rotating or moving items. | no | 7834 | CFIHOS-30000541 | 130947 | RDS327419 |  |  | yes |  |  | 2017-02-15T18:55:37.332Z | 2019-10-01T00:47:46.434Z |  | CR0005;CR0030;CR0029 | STANDARD
mechanical equipment class | mechanical seal | A seal that comprises of a set of one or more rotating and stationary seal faces, together with auxiliary hardware, separated by a film of fluid intended to reduce flow loss around a rotating shaft to an acceptable level. | no | 7859 | CFIHOS-30000542 | 130171 | RDS446309 |  |  | yes |  |  | 2017-02-15T18:55:37.332Z | 2019-10-01T00:47:46.434Z |  | CR0005;CR0030;CR0029 | STANDARD
other mechanical equipment | mixer | A physical object intended to be used for fluid mixing processes typically a rotating piece of equipment comprised of a driver such as a motor which rotates an agitator immersed in the fluid(s) that need to be mixed. | yes | 7872 | CFIHOS-30000543 | 520623 | RDS306449 |  |  | yes |  |  | 2017-02-15T18:55:37.332Z | 2019-10-01T00:47:46.434Z |  | CR0005;CR0028;CR0030;CR0029 | STANDARD
engine | petrol engine | An internal combustion engine that is an induction compression ignition exhaust engine which ignites a petrol air mixture with an electric spark. | no | 7930 | CFIHOS-30000544 | 130191 | RDS435149 |  |  | yes |  |  | 2017-02-15T18:55:37.332Z | 2019-10-01T00:47:46.434Z |  | CR0005;CR0009;CR0029;CR0030 | STANDARD
motor | pneumatic motor | A motor that is driven by compressed gas. Typically air. | no | 7963 | CFIHOS-30000548 | 131097 | RDS812294 |  |  | yes |  |  | 2017-02-15T18:55:37.332Z | 2019-10-01T00:47:46.434Z |  | CR0005;CR0009;CR0030;CR0029 | STANDARD
damper | pulsation damper | A pressure vessel located in both pump- and compressor piping systems in order to reduce residual pulsation fluctuations, as a result of discontinue operation effects, within an allowable level specified. | no | 7984 | CFIHOS-30000549 | 130205 | RDS309509 |  |  | yes |  |  | 2017-07-19T10:26:28.584Z | 2019-10-01T00:47:46.434Z |  | CR0002;CR0005;CR0028;CR0030;CR0029 | STANDARD
mechanical equipment class | pump | A physical object that adds or removes mechanical energy to a fluid, either constantly or periodically. | no | 7985 | CFIHOS-30000550 | 130206 | RDS327239 |  |  | no |  |  | 2017-02-15T18:55:37.332Z | 2019-10-01T00:47:46.434Z |  | CR0005;CR0009;CR0029;CR0030 | STANDARD
compressor | reciprocating compressor | A positive displacement compressor in which forced reduction of gas volume takes place by the movement of a displacing element in a cylinder or enclosure. | no | 8021 | CFIHOS-30000551 | 130215 | RDS417284 |  |  | no |  |  | 2017-02-15T18:55:37.332Z | 2019-10-01T00:47:46.434Z |  | CR0005;CR0009;CR0029;CR0030 | STANDARD
compressor | rotary compressor | A positive displacement compressor in which compression displacement is effected by the positive action of rotating elements. | no | 8042 | CFIHOS-30000552 | 130222 | RDS435374 |  |  | no |  |  | 2017-02-15T18:55:37.332Z | 2019-10-01T00:47:46.434Z |  | CR0005;CR0009;CR0029;CR0030 | STANDARD
piping and pipeline equipment | spacer | A physical object that is intended to keep other physical objects at a predefined distance and hence having a spacer function. | no | 8156 | CFIHOS-30000555 | 10230 | RDS311624 |  |  | no |  |  | 2017-02-15T18:55:37.332Z | 2019-10-01T00:47:46.434Z |  | CR0005;CR0030;CR0029 | STANDARD
turbine | steam turbine | A thermodynamic turbine in which steam is made to do work by expanding so as to create kinetic energy by acting on moving blades attached to a disc or drum. | no | 8196 | CFIHOS-30000556 | 130256 | RDS416744 |  |  | yes |  |  | 2017-02-15T18:55:37.332Z | 2019-10-01T00:47:46.434Z |  | CR0005;CR0009;CR0028;CR0029;CR0030 | STANDARD
other mechanical equipment | torque converter | A fluid coupling intended to allow a smooth start of a driven equipment and then keeping a nearly constant speed. | no | 8269 | CFIHOS-30000557 | 130540 | RDS427153411 |  |  | yes |  |  | 2017-02-15T18:55:37.332Z | 2019-10-01T00:47:46.434Z |  | CR0005;CR0030;CR0029 | STANDARD
driver | turbo expander | An expander of the turbine type used to reduce the pressure of a gas flow by leading it through a turbine rotor by which the recovered energy is transferred into rotational energy for either power generation or mechanical drive application. | no | 8289 | CFIHOS-30000558 | 130668 | RDS817244 |  |  | yes |  | axial turbo expander; centrifugal turbo expander | 2017-02-15T18:55:37.332Z | 2019-10-01T00:47:46.434Z |  | CR0005;CR0009;CR0030;CR0029 | STANDARD
tool | yoke | A physical object that is an arched device intended to embrace two parts to hold or unite them in position, or to divide loads. | no | 8356 | CFIHOS-30000561 | 130684 | RDS965879 |  |  | yes |  |  | 2017-02-15T18:55:37.332Z | 2019-10-01T00:47:46.434Z |  | CR0005;CR0030;CR0029 | STANDARD
conveyor | belt conveyor | A conveyor that consists of a suitably tensioned endless belt made from hard wearing materials and arranged to run over rollers. | no | 8362 | CFIHOS-30000562 | 460001 | RDS11590210 |  |  | yes |  |  | 2017-02-15T18:55:37.332Z | 2019-10-01T00:47:46.434Z |  | CR0005;CR0030;CR0029 | STANDARD
conveyor | chain conveyor | A conveyor in which endless chains are used to support slats, apron, pans, buckets, as distinct from the use of single band. | no | 8366 | CFIHOS-30000563 | 460032 | RDS11589805 |  |  | yes |  |  | 2017-02-15T18:55:37.332Z | 2019-10-01T00:47:46.434Z |  | CR0005;CR0030;CR0029 | STANDARD
mechanical equipment class | conveyor | A physical object for moving articles or bulk material from place to place (as by an endless moving belt or a chain of receptacles). | yes | 8368 | CFIHOS-30000564 | 460003 | RDS11589895 |  |  | no |  |  | 2017-02-15T18:55:37.332Z | 2019-10-01T00:47:46.434Z |  | CR0005;CR0030;CR0029 | STANDARD
tool | cutter | A physical object that is an instrument, machine, machine part, or tool that cuts. | no | 8370 | CFIHOS-30000565 | 460037 | RDS11589985 |  |  | yes |  |  | 2017-02-15T18:55:37.332Z | 2019-10-01T00:47:46.434Z |  | CR0005;CR0030;CR0029 | STANDARD
other mechanical equipment | feeder | A closed transport device that is a gathering line tied into a trunk line. | no | 8372 | CFIHOS-30000566 | 460007 | RDS300644 |  |  | yes |  |  | 2017-02-15T18:55:37.332Z | 2019-10-01T00:47:46.434Z |  | CR0005;CR0030;CR0029 | STANDARD
vehicle | forklift truck | A vehicle with power operated prongs that can be raised and lowered by will, for loading, transporting and unloading goods; chiefly used in factories and warehouses. | no | 8373 | CFIHOS-30000567 | 670042 | RDS11590075 |  |  | yes |  |  | 2017-02-15T18:55:37.332Z | 2019-10-01T00:47:46.434Z |  | CR0005;CR0030;CR0029 | STANDARD
tool | hydraulic press | A physical object that applies force for pressing by using fluid pressure for force multiplication. | no | 8377 | CFIHOS-30000568 | 460102 | RDS499409 |  |  | yes |  |  | 2017-02-15T18:55:37.332Z | 2019-10-01T00:47:46.434Z |  | CR0005;CR0030;CR0029 | STANDARD
conveyor | roller conveyor | A conveyor comprising a series of closely spaced rollers set so that their crests can support articles to be conveyed. They may be power-driven, or freely revolving. Tapered rollers are used to form bends in the conveyor line. | no | 8396 | CFIHOS-30000569 | 460009 | RDS11588770 |  |  | yes |  |  | 2017-02-15T18:55:37.332Z | 2019-10-01T00:47:46.434Z |  | CR0005;CR0030;CR0029 | STANDARD
conveyor | slat conveyor | A conveyor consisting of a series of slats generally made of metal or wood attached to an endless chain. | no | 8405 | CFIHOS-30000570 | 460013 | RDS11588590 |  |  | yes |  |  | 2017-02-15T18:55:37.332Z | 2019-10-01T00:47:46.434Z |  | CR0005;CR0030;CR0029 | STANDARD
other mechanical equipment | beam | A support that is a large and straight piece of normally timber or iron forming one of the main structural member of a building or supporting structure. | no | 8437 | CFIHOS-30000571 | 40013 | RDS5754776 |  |  | no |  |  | 2017-02-15T18:55:37.332Z | 2019-10-01T00:47:46.434Z |  | CR0005;CR0030;CR0029 | STANDARD
vessel | coalescer | A gravity separator where two liquid substances separates and where the substance with the less gravity can be skimmed off. | no | 8481 | CFIHOS-30000572 | 520060 | RDS297044 |  |  | yes |  |  | 2017-02-15T18:55:37.332Z | 2019-10-01T00:47:46.434Z |  | CR0005;CR0013;CR0030;CR0029 | STANDARD
other mechanical equipment | demister | A physical object intended to catch fluid droplets. | no | 8510 | CFIHOS-30000573 | 520078 | RDS13035555 |  |  | yes |  |  | 2017-02-15T18:55:37.332Z | 2019-10-01T00:47:46.434Z |  | CR0013;CR0005;CR0013;CR0030;CR0029 | STANDARD
other mechanical equipment | electrostatic precipitator | A separator intended to separate material from a solution or suspension by electrostatic charge. | no | 8544 | CFIHOS-30000574 | 520101 | RDS4316635847 |  |  | yes |  |  | 2017-02-15T18:55:37.332Z | 2019-10-01T00:47:46.434Z |  | CR0005;CR0030;CR0029 | STANDARD
other mechanical equipment | filter | A separator intended to remove solids from vapour or liquid. | no | 8552 | CFIHOS-30000575 | 10036 | RDS300689 |  |  | yes |  |  | 2017-02-15T18:55:37.332Z | 2019-10-01T00:47:46.434Z |  | CR0005;CR0030;CR0029 | STANDARD
other mechanical equipment | filter cartridge | A filter element intended to collect particles from a stream in a filter or strainer. | no | 8553 | CFIHOS-30000576 | 520694 | RDS954134 |  |  | yes |  |  | 2017-02-15T18:55:37.332Z | 2019-10-01T00:47:46.434Z |  | CR0005;CR0030;CR0029 | STANDARD
other mechanical equipment | gas distributor | A distributor intended to distribute or redistribute a vapour. | no | 8587 | CFIHOS-30000578 | 520392 | RDS4316755829 |  |  | yes |  |  | 2017-02-15T18:55:37.332Z | 2019-10-01T00:47:46.434Z |  | CR0005;CR0030;CR0029 | STANDARD
other mechanical equipment | gutter | A trough that is located along the eaves to catch and carry liquid. | no | 8608 | CFIHOS-30000579 | 520405 | RDS15898177 |  |  | no |  |  | 2017-02-15T18:55:37.332Z | 2019-10-01T00:47:46.434Z |  | CR0005;CR0030;CR0029 | STANDARD
other mechanical equipment | hatch way door | A door when used for a hatchway. | no | 8612 | CFIHOS-30000580 | 520410 | RDS43167560224 |  |  | yes |  |  | 2017-02-15T18:55:37.332Z | 2019-10-01T00:47:46.434Z |  | CR0005;CR0028;CR0030;CR0029 | STANDARD
separator | hydro cyclone | A cyclone separator intended to separate a fluid by hydraulic forces. | no | 8628 | CFIHOS-30000581 | 520421 | RDS43167561303 |  |  | yes |  | hydrocyclone | 2017-02-15T18:55:37.332Z | 2019-10-01T00:47:46.434Z |  | CR0013;CR0005;CR0013;CR0029;CR0030 | STANDARD
other mechanical equipment | ladder | A physical object intended to provide access to a certain part or level of equipment, and that consists of rungs between two profiles. | no | 8656 | CFIHOS-30000582 | 520137 | RDS420434 |  |  | no |  |  | 2017-02-15T18:55:37.332Z | 2019-10-01T00:47:46.434Z |  | CR0005;CR0030;CR0029 | STANDARD
mechanical equipment class | lifting device | A physical object intended to lift or to enable lifting equipment or a part of equipment. | yes | 8663 | CFIHOS-30000583 |  | RDS1325252931 |  |  | no |  |  | 2017-02-15T18:55:37.332Z | 2019-10-01T00:47:46.434Z |  | CR0005;CR0030;CR0029 | STANDARD
lifting device | lifting lug | A lug with a hole for a lifting hook intended to lift the item or a part of it. | no | 8664 | CFIHOS-30000584 | 520142 | RDS420569 |  |  | yes |  |  | 2017-02-15T18:55:37.332Z | 2019-10-01T00:47:46.434Z |  | CR0005;CR0030;CR0029 | STANDARD
piping and pipeline equipment | pipe support | A support intended to support one or more pipes. | no | 8740 | CFIHOS-30000585 | 40134 | RDS286559 |  |  | no |  |  | 2017-02-15T18:55:37.332Z | 2019-10-01T00:47:46.434Z |  | CR0005;CR0030;CR0029 | STANDARD
vessel | process column | A vertical vessel intended to enable chemical reactions or physical processes utilising differences in density of fluids and/or forced flow of fluid. | no | 8758 | CFIHOS-30000586 | 879569 | RDS4316825224 |  |  | yes |  |  | 2017-02-15T18:55:37.332Z | 2019-10-01T00:47:46.434Z |  | CR0005;CR0013;CR0029;CR0030 | STANDARD
other mechanical equipment | scraper | A physical object intended to mechanically remove a deposit from a surface. | no | 8802 | CFIHOS-30000587 | 160248 | RDS4316863356 |  |  | yes |  |  | 2017-02-15T18:55:37.332Z | 2019-10-01T00:47:46.434Z |  | CR0005;CR0030;CR0029 | STANDARD
process column | scrubber | A distillation column intended to clean gas by washing the gas flow with water or with another liquid entering at the top of the vessel and sprayed in the gas. Typically to remove dust and small particles. | no | 8805 | CFIHOS-30000588 | 520025 | RDS414764 |  |  | yes |  | scrubber column | 2017-02-15T18:55:37.332Z | 2019-10-01T00:47:46.434Z |  | CR0013;CR0005;CR0013;CR0029;CR0030 | STANDARD
other mechanical equipment | shell | A physical object that is a layer or surface with a shape in two dimensions and length in the third dimension surrounding a space. Typically the cylindrical part of a vessel. | no | 8815 | CFIHOS-30000590 | 520204 | RDS17639880 |  |  | yes |  |  | 2017-02-15T18:55:37.332Z | 2019-10-01T00:47:46.434Z |  | CR0005;CR0030;CR0029 | STANDARD
other mechanical equipment | slug catcher | A catcher intended to catch and separate liquid slugs from a fluid stream. | no | 8826 | CFIHOS-30000591 | 520549 | RDS4316863537 |  |  | yes |  |  | 2017-02-15T18:55:37.332Z | 2019-10-01T00:47:46.434Z |  | CR0005;CR0030;CR0029 | STANDARD
other mechanical equipment | stripper | A distillation column intended to remove light components from a fluid. | no | 8850 | CFIHOS-30000592 | 520031 | RDS283949 |  |  | yes |  |  | 2017-02-15T18:55:37.332Z | 2019-10-01T00:47:46.434Z |  | CR0005;CR0030;CR0029 | STANDARD
mechanical equipment class | tank | A vessel intended to contain fluid for storage. Typically a receiving or collecting function for further distribution. Typically with a vertical and cylindrical or square shape and a flat or conical bottom. | no | 8867 | CFIHOS-30000593 | 520226 | RDS445139 |  |  | yes |  |  | 2017-02-15T18:55:37.332Z | 2019-10-01T00:47:46.434Z |  | CR0005;CR0013;CR0030;CR0029 | STANDARD
mechanical equipment class | vessel | A container intended for storage and/or processing of fluids. | yes | 8893 | CFIHOS-30000594 | 520243 | RDS414674 |  |  | yes |  |  | 2017-02-15T18:55:37.332Z | 2019-10-01T00:47:46.434Z |  | CR0028;CR0005;CR0028;CR0030;CR0029 | STANDARD
marine | buoy | A physical object that is a floating object made for various purposes. | no | 8924 | CFIHOS-30000595 | 670022 | RDS11527054 |  |  | yes |  |  | 2017-02-15T18:55:37.332Z | 2019-10-01T00:47:46.434Z |  | CR0005;CR0030;CR0029 | STANDARD
lifting device | chain | A mechanical cable that consist of series of interconnected links forming a flexible cable, used for sustaining a tensile load. | no | 8926 | CFIHOS-30000596 | 670129 | RDS624194 |  |  | yes |  |  | 2017-02-15T18:55:37.332Z | 2019-10-01T00:47:46.434Z |  | CR0005;CR0030;CR0029 | STANDARD
lifting device | crane | A lifting appliance that is a tower or derrick equipped with cables and pulleys that can lift or lower and move loads in multiple directions. | no | 8929 | CFIHOS-30000597 | 670030 | RDS5800251 |  |  | yes |  |  | 2017-02-15T18:55:37.332Z | 2019-10-01T00:47:46.434Z |  | CR0005;CR0030;CR0029 | STANDARD
lifting device | elevator | A lift that has a chamber or compartment for moving personnel or goods. | no | 8934 | CFIHOS-30000598 | 460006 | RDS5792527 |  |  | yes |  |  | 2017-02-15T18:55:37.332Z | 2019-10-01T00:47:46.434Z |  | CR0005;CR0030;CR0029 | STANDARD
marine | fender | A physical object that is a body intended to protect as a cushion (as a foam rubber or a wood float) between a boat and a dock or between two boats that lessens shocks and prevents chafing. | no | 8935 | CFIHOS-30000599 | 670034 | RDS11526604 |  |  | no |  |  | 2017-02-15T18:55:37.332Z | 2019-10-01T00:47:46.434Z |  | CR0005;CR0030;CR0029 | STANDARD
infrastructure | helideck | A deck that is intended to provide a landing and take-off capability for helicopters. | no | 8942 | CFIHOS-30000600 | 670048 | RDS11524787 |  |  | no |  |  | 2017-02-15T18:55:37.332Z | 2019-10-01T00:47:46.434Z |  | CR0005;CR0030;CR0029 | STANDARD
marine | life boat | A boat that is intended to rescue people in an emergency case. | no | 8944 | CFIHOS-30000601 | 670053 | RDS11525462 |  |  | yes |  |  | 2017-02-15T18:55:37.332Z | 2019-10-01T00:47:46.434Z |  | CR0005;CR0030;CR0029 | STANDARD
lifting device | loading arm | A physical object that is designed to load or unload products into or from vehicles, wagons or vessels at variable positions. | no | 8948 | CFIHOS-30000602 | 670057 | RDS11475477 |  |  | yes |  |  | 2017-02-15T18:55:37.332Z | 2019-10-01T00:47:46.434Z |  | CR0005;CR0030;CR0029 | STANDARD
lifting device | rope | A mechanical cable that is a large stout cord of strands of fibres twisted or braided together. | no | 8973 | CFIHOS-30000603 | 670162 | RDS5788099 |  |  | yes |  |  | 2017-02-15T18:55:37.332Z | 2019-10-01T00:47:46.434Z |  | CR0005;CR0030;CR0029 | STANDARD
lifting device | trolley | A vehicle that is intended for transporting heavy loads. | no | 8987 | CFIHOS-30000604 | 670116 | RDS11524067 |  |  | yes |  |  | 2017-02-15T18:55:37.332Z | 2019-10-01T00:47:46.434Z |  | CR0005;CR0030;CR0029 | STANDARD
vehicle | truck | An motor vehicle that is long, low and open intended for carrying goods by road. | no | 8988 | CFIHOS-30000605 | 670117 | RDS11524112 |  |  | yes |  |  | 2017-02-15T18:55:37.332Z | 2019-10-01T00:47:46.434Z |  | CR0005;CR0030;CR0029 | STANDARD
mechanical equipment class | vehicle | A physical object that is any conveyance (usually wheel, e.g. a cart, lorry, motorcar, but also a sledge) for goods or passengers on land. | yes | 8991 | CFIHOS-30000606 | 670122 | RDS11526244 |  |  | no |  |  | 2017-02-15T18:55:37.332Z | 2019-10-01T00:47:46.434Z |  | CR0005;CR0030;CR0029 | STANDARD
general instrument | actuator | A physical object for changing a signal into a corresponding movement. | no | 4219 | CFIHOS-30000607 | 70469 | RDS418769 |  |  | yes | Identified as part of RDL Alignment Activity BP Tagging Specification |  | 2017-08-24T11:16:43.003Z | 2019-10-01T00:47:46.434Z |  | CR0001;CR0011;CR0028;CR0029 | STANDARD
IT and telecom equipment | automatic identification system | an automatic tracking system used on ships and by vessel traffic services (VTS) for identifying and locating vessels. | no |  | CFIHOS-30000608 |  |  |  |  | yes | Required by owner-operators BP Tagging Specification |  | 2017-08-24T11:16:43.003Z | 2019-10-01T00:47:46.434Z |  | CR0001;CR0028;CR0029 | STANDARD
wall | blast rated wall | a wall that is designed to retain its integrity against a defined blast loading and fire that may subsequently follow. | no |  | CFIHOS-30000609 |  | RDS1324006581 |  |  | no | BP Tagging Specification |  | 2017-08-24T11:16:43.003Z | 2019-10-01T00:47:46.434Z |  | CR0001;CR0029 | STANDARD
piping and pipeline equipment | buckle initiator | A structure to control the formation of lateral buckles along a pipeline or flowline. | no |  | CFIHOS-30000610 |  |  |  |  | no | BP & Chevron Tagging Specification |  | 2017-08-24T11:16:43.003Z | 2019-10-01T00:47:46.434Z |  | CR0001;CR0029 | STANDARD
infrastructure | bund wall | a constructed retaining wall around storage where potentially polluting substances are handled, processed or stored, for the purposes of containing any unintended escape of material from that area until such time as remedial action can be taken. | no |  | CFIHOS-30000611 |  |  |  |  | no | BP & Shell Tagging Specification | bunding | 2017-08-24T11:16:43.003Z | 2019-10-01T00:47:46.434Z |  | CR0001;CR0029 | STANDARD
electrical equipment class | bus duct | A physical object that is an assembly of busbar, bus duct enclosure, busbar insulation mounts etc. | no | 2430 | CFIHOS-30000612 | 250035 | RDS869039 |  |  | no | missing from CFIHOS - in other OO RDLs BP, Chevron & Shell Tagging Specification | bus bar | 2017-08-24T11:16:43.003Z | 2019-10-01T00:47:46.434Z |  | CR0001;CR0012;CR0028;CR0029 | STANDARD
IT and telecom equipment | compass | An instrument that indicates either a) magnetic bearings by alignment of its needle on the magnetic poles, or b) reference bearing by radio signal, or c) change of orientation in relation to a gyromaintained line. | no |  | CFIHOS-30000613 |  | RDS13611245 |  |  | yes | Required by owner-operators BP Tagging Specification |  | 2017-08-24T11:16:43.003Z | 2019-10-01T00:47:46.434Z |  | CR0001;CR0028;CR0029 | STANDARD
health, safety and environment equipment class | defibrillator | an artefact that is used to control fibrillation of the heart. | no |  | CFIHOS-30000614 |  | RDS1330047681 |  |  | no | BP, Chevron & Shell Tagging Specification | AED equipment | 2017-08-24T11:16:43.003Z | 2019-10-01T00:47:46.434Z |  | CR0001;CR0029 | STANDARD
piping and pipeline equipment | diverter | A 'device' that is providing diversion of something from an expected course or direction. | no |  | CFIHOS-30000615 |  | RDS1289414621 |  |  | no | BP Tagging Specification |  | 2017-08-24T11:16:43.003Z | 2019-10-01T00:47:46.434Z |  | CR0001;CR0029 | STANDARD
electrical equipment class | electrical reactor | A physical object that provides reactance in a circuit. | no | 2788 | CFIHOS-30000616 | 252105 | RDS859859 |  |  | yes | missing from CFIHOS - in other OO RDLs BP, Chevron & Shell Tagging Specification | reactor / inductor; current limiting reactor | 2017-08-24T11:16:43.003Z | 2019-10-01T00:47:46.434Z |  | CR0001;CR0012;CR0029 | STANDARD
electrical equipment class | electrical switch | a switch that turns electrical current on and/or off. | no | 2794 | CFIHOS-30000617 | 251116 | RDS316394 |  |  | yes | Required by owner-operators BP Tagging Specification |  | 2017-08-24T11:16:43.003Z | 2019-10-01T00:47:46.434Z |  | CR0001;CR0028;CR0029 | STANDARD
IT and telecom equipment | emergency position indicating radio beacon | a radio beacon in the mobile service the emissions of which are intended to facilitate search and rescue operations (EPIRB). | no |  | CFIHOS-30000618 |  | RDS1299946361 |  |  | yes | Required by owner-operators Shell Tagging Specification |  | 2017-08-24T11:16:43.003Z | 2019-10-01T00:47:46.434Z |  | CR0001;CR0028;CR0029 | STANDARD
wall | fire wall | a wall which is also a fire divider. | no |  | CFIHOS-30000619 |  | RDS7210699 |  |  | no | BP Tagging Specification |  | 2017-08-24T11:16:43.003Z | 2019-10-01T00:47:46.434Z |  | CR0001;CR0029 | STANDARD
other mechanical equipment | hvac duct | A large sheet-metal duct or casing through which air is passed for forced-draught, ventilation or air-conditioning purposes. | no |  | CFIHOS-30000620 |  | RDS475559 |  |  | no | BP Tagging Specification |  | 2017-08-24T11:16:43.003Z | 2019-10-01T00:47:46.434Z |  | CR0001;CR0029 | STANDARD
piping and pipeline equipment | injection point | intended to inject material. Typically it consists of a pipe connected to an item and a valve in the pipe. | no |  | CFIHOS-30000621 | 10665 |  |  |  | no | BP, Chevron & Shell Tagging Specification | injection quill | 2017-08-24T11:16:43.003Z | 2019-10-01T00:47:46.434Z |  | CR0001;CR0029 | STANDARD
lifting device | lifting jack | a lifting device, usually portable, for lifting heavy weights by force acting from below; in the commonest form, having a rack and a pinion wheel or screw and a handle turned by hand. | no |  | CFIHOS-30000622 |  | RDS1325271521 |  |  | yes | Required by owner-operators BP Tagging Specification |  | 2017-08-24T11:16:43.003Z | 2019-10-01T00:47:46.434Z |  | CR0001;CR0028;CR0029 | STANDARD
switchgear and controlgear | motor control centre | A switchgear and controlgear that houses motor starters to control electric motors. | no | 3092 | CFIHOS-30000623 | 250270 | RDS874169 |  |  | yes | missing from CFIHOS - in other OO RDLs BP, Chevron & Shell Tagging Specification | MCC; motor control center | 2017-08-24T11:16:43.003Z | 2019-10-01T00:47:46.434Z |  | CR0001;CR0012;CR0029 | STANDARD
damper | pressure relief damper | A gas flow damper that is used to relieve built-up pressure in a duct system to prevent damage to HVAC equipment. | no |  | CFIHOS-30000624 |  | RDS1289791601 |  |  | yes | Required by owner-operators BP, Chevron & Shell Tagging Specification |  | 2017-08-24T11:16:43.003Z | 2019-10-01T00:47:46.434Z |  | CR0001;CR0028;CR0029 | STANDARD
piping and pipeline equipment | line | A closed fluid transport device that is intended to provide transport capabilities for fluids within a process plant. | no |  | CFIHOS-30000625 |  | RDS2196105651 |  |  | no | BP & Chevron Tagging Specification |  | 2017-08-24T11:16:43.003Z | 2019-10-01T00:47:46.434Z | 2019-10-01T00:47:46.434Z | CR0001;CR0028;CR0029 | TERMINATED
IT and telecom equipment | radar | a physical object for detecting the presence of objects at a distance, or ascertaining their position or motion, by transmitting short radio waves and detecting or measuring their return after being reflected. | no | 3250 | CFIHOS-30000626 | 70889 | RDS7135931 |  |  | yes | Required by owner-operators BP, Chevron & Shell Tagging Specification |  | 2017-08-24T11:16:43.003Z | 2019-10-01T00:47:46.434Z |  | CR0001;CR0028;CR0029 | STANDARD
IT and telecom equipment | radio beacon | a radio transmitter, usually non-directional, that emits identifiable signals intended for radio direction-finding. | no |  | CFIHOS-30000627 | 40117 | RDS1299927291 |  |  | no | BP Tagging Specification |  | 2017-08-24T11:16:43.003Z | 2019-10-01T00:47:46.434Z |  | CR0001;CR0029 | STANDARD
tool | running tool | a tool that can be used to install or remove machines or equipment. | no |  | CFIHOS-30000628 |  | RDS13610390 |  |  | no | BP Tagging Specification | setting tool | 2017-08-24T11:16:43.003Z | 2019-10-01T00:47:46.434Z |  | CR0001;CR0029 | STANDARD
electrical equipment class | slip ring | a ring of conducting material which is attached to and rotates with a shaft, so that the electric current may be transferred to a stationary circuit through a fixed brush pressing against it. | no | 3390 | CFIHOS-30000629 | 130794 | RDS5796125 |  |  | no | Required by owner-operators BP Tagging Specification |  | 2017-08-24T11:16:43.003Z | 2019-10-01T00:47:46.434Z |  | CR0001;CR0028;CR0029 | STANDARD
mixer | static mixer | A physical object that is intended to mix fluid by means of diverging the flow with static obstacles or by increasing locally the velocity. | no | 8838 | CFIHOS-30000630 | 520610 | RDS1016684 |  |  | no | BP & Chevron Tagging Specification |  | 2017-08-24T11:16:43.003Z | 2019-10-01T00:47:46.434Z |  | CR0001;CR0009;CR0029 | STANDARD
marine | thruster | A physical object that includes a water jet or propeller used on vessels intended to provide a means to move the vessel sideways for maintaining the vessel's position without anchors. | no | 8260 | CFIHOS-30000631 | 491495 | RDS7953828 |  |  | no | BP Tagging Specification |  | 2017-08-24T11:16:43.003Z | 2019-10-01T00:47:46.434Z |  | CR0001;CR0029 | STANDARD
infrastructure | wall | which is flat and typically vertical suitable for separation. | yes |  | CFIHOS-30000632 | 40217 | RDS284714 |  |  | no | Add to maintain hierarchy |  | 2017-08-24T11:16:43.003Z | 2019-10-01T00:47:46.434Z |  | CR0001;CR0029 | STANDARD
marine | watercraft | A physical object that is intended for water transport. | no | 8992 | CFIHOS-30000633 | 670204 | RDS11525282 |  |  | no | BP Tagging Specification |  | 2017-08-24T11:16:43.003Z | 2019-10-01T00:47:46.434Z |  | CR0001;CR0029 | STANDARD
pressure relief device | vacuum relief valve | A relief valve that is used for pressure compensation purposes by admitting (letting in) a pressure to prevent that vacuum is forming when filling or emptying a system. | no | 10552 | CFIHOS-30000634 |  | RDS6331685 |  |  | yes | Identified as part of RDL Alignment Activity BP, Chevron & TOTAL Tagging Specification |  | 2017-08-24T11:27:34.259Z | 2019-10-01T00:47:46.434Z |  | CR0002;CR0011;CR0029 | STANDARD
control valve | blow down valve | A valve that can be used for rapid depressurizing of a high pressure system. | no | 10178 | CFIHOS-30000635 | 820005 | RDS283859 |  |  | yes | BP, Chevron & Shell Tagging Specification | blow off valve | 2017-08-24T11:27:34.259Z | 2019-10-01T00:47:46.434Z |  | CR0002;CR0029 | STANDARD
valve | check valve | A valve that permits fluid to flow in one direction only. | no | 10199 | CFIHOS-30000636 | 820034 | RDS292229 |  |  | yes | Added to maintain hierarchy Chevron, Shell & TOTAL Tagging Specification |  | 2017-08-24T11:27:34.259Z | 2019-10-01T00:47:46.434Z |  | CR0002;CR0011;CR0028;CR0029 | STANDARD
other mechanical equipment | compensator | A device compensating for axial or radial movement between two elements that is connected. | no |  | CFIHOS-30000637 |  | RDS1280084541 |  |  | yes | Required by owner-operators BP Tagging Specification | heave compensator | 2017-08-24T11:27:34.259Z | 2019-10-01T00:47:46.434Z |  | CR0002;CR0028;CR0029 | STANDARD
valve | control valve | A valve that can be used to modify (regulate) the fluid flow rate in a process control system. It usually includes an actuator, which responds to a signal from the controlling system and changes the position of the flow controlling element in the valve. | no | 10211 | CFIHOS-30000638 | 820020 | RDS297539 |  |  | no | Identified as part of RDL Alignment Activity BP, Chevron, Shell & Total Tagging Specification | actuated modulating valve; actuated valve - control; actuated valve | 2017-08-24T11:27:34.259Z | 2019-10-01T00:47:46.434Z |  | CR0002;CR0011;CR0028;CR0029 | STANDARD
control valve | deluge valve | A control valve that is intended to operate at high temperature, and admit water into a deluge system. | no | 10217 | CFIHOS-30000639 | 70084 | RDS6329587 |  |  | yes | Identified as part of RDL Alignment Activity Chevron & Shell Tagging Specification |  | 2017-08-24T11:27:34.259Z | 2019-10-01T00:47:46.434Z |  | CR0002;CR0011;CR0029 | STANDARD
instrument equipment | detector | A physical object that is an assembly of a sensing element and necessary ancillary devices making it able of detecting a state, e.g. pressure, temperature, or detect the presence of a selected substance, and produce a signal based on the detection. | yes | 4312 | CFIHOS-30000640 | 70776 | RDS17604520 |  |  | no | Owner Operator RDL Alignment BP, Chevron, Shell & Total Tagging Specification |  | 2017-08-24T11:27:34.259Z | 2019-10-01T00:47:46.434Z |  | CR0002;CR0014;CR0029 | STANDARD
general instrument | electronic circuit board | A physical object that comprises a printed circuit board with electronic components intended for receive, process/transform and transmit electrical signals. | no | 4374 | CFIHOS-30000641 |  | RDS5767545 |  |  | no | BP Tagging Specification | circuit board | 2017-08-24T11:27:34.259Z | 2019-10-01T00:47:46.434Z |  | CR0002;CR0029 | STANDARD
control valve | emergency shut down valve | A valve that is assigned to act in case of emergency. | no | 10251 | CFIHOS-30000642 | 70122 | RDS11274560 |  |  | yes | BP, Chevron & Shell Tagging Specification |  | 2017-08-24T11:27:34.259Z | 2019-10-01T00:47:46.434Z |  | CR0002;CR0029 | STANDARD
transmitter | flow transmitter | A flow transmitter providing an output signal that is proportional to the flow inputs from a flow element. | no | 4417 | CFIHOS-30000643 | 70145 | RDS880154 |  |  | yes | Owner Operator RDL Alignment BP, Chevron, Shell & Total Tagging Specification |  | 2017-08-24T11:27:34.259Z | 2019-10-01T00:47:46.434Z |  | CR0002;CR0014;CR0028;CR0029 | STANDARD
miscellaneous equipment | galley equipment | An 'equipment class' that is a class of devices whose members normally is a part of the outfitting of a galley. | no |  | CFIHOS-30000644 |  | RDS1286872861 |  |  | yes | Required by owner-operators BP Tagging Specification | food processing equipment; kitchen equipment | 2017-08-24T11:27:34.259Z | 2019-10-01T00:47:46.434Z |  | CR0002;CR0028;CR0029 | STANDARD
other mechanical equipment | hose connector | A connector intended for hose connection. | no |  | CFIHOS-30000645 |  | RDS304379 |  |  | no | BP, Chevron & TOTAL Tagging Specification |  | 2017-08-24T11:27:34.259Z | 2019-10-01T00:47:46.434Z |  | CR0002;CR0029 | STANDARD
transmitter | level transmitter | A transmitter that produces a continuous standardized output signal dependent of a received input signal from a level sensor. | no | 4520 | CFIHOS-30000646 | 70230 | RDS418544 |  |  | yes | Owner Operator RDL Alignment BP, Chevron, Shell & Total Tagging Specification |  | 2017-08-24T11:27:34.259Z | 2019-10-01T00:47:46.434Z |  | CR0002;CR0014;CR0029 | STANDARD
IT and telecom equipment | local area network | A data communication system intended for communication between parties in a restricted area. | no |  | CFIHOS-30000647 | 70579 |  |  |  | no | BP & Chevron Tagging Specification |  | 2017-08-24T11:27:34.259Z | 2019-10-01T00:47:46.434Z |  | CR0002;CR0029 | STANDARD
other mechanical equipment | manhole | A nozzle that is a hole of sufficient size to allow a person to enter a vessel. | no | 8676 | CFIHOS-30000648 | 520146 | RDS1339832331 |  |  | no | BP & Shell Tagging Specification | manway | 2017-08-24T11:27:34.259Z | 2019-10-01T00:47:46.434Z |  | CR0002;CR0029 | STANDARD
valve | manual valve | A valve that is regulated with hand power. | no | 10350 | CFIHOS-30000649 |  | RDS292499 |  |  | yes | Identified as part of RDL Alignment Activity BP, Chevron, Shell & Total Tagging Specification | hand operated valve; manual operated valve; piping valve | 2017-08-24T11:27:34.259Z | 2019-10-01T00:47:46.434Z |  | CR0002;CR0011;CR0029 | STANDARD
damper | non-return damper | A gas flow damper that prevents back flow in a duct. | no |  | CFIHOS-30000650 |  | RDS1048796831 |  |  | yes | Required by owner-operators BP & Shell Tagging Specification |  | 2017-08-24T11:27:34.259Z | 2019-10-01T00:47:46.434Z |  | CR0002;CR0028;CR0029 | STANDARD
miscellaneous equipment | physical access control equipment | Physical access control equipment and/or systems intended to regulate or control entry into and/or exit from a controlled area, protected area or a restricted area. | no |  | CFIHOS-30000652 |  |  |  |  | yes | Required by owner-operators BP Tagging Specification | access control turnstile | 2017-08-24T11:27:34.259Z | 2019-10-01T00:47:46.434Z |  | CR0002;CR0028;CR0029 | STANDARD
valve | pressure relief device | A fluid regulator that relieves pressure from an enclosed space when the pressure reaches a predetermined value. | yes | 7247 | CFIHOS-30000653 | 400039 | RDS309329 |  |  | no | Identified as part of RDL Alignment Activity BP, Chevron & Shell Tagging Specification |  | 2017-08-24T11:27:34.259Z | 2019-10-01T00:47:46.434Z |  | CR0002;CR0011;CR0028;CR0029 | STANDARD
transmitter | pressure transmitter | A transmitter that is producing a standardized output signal dependent of a received input signal from a pressure element. | no | 4677 | CFIHOS-30000654 | 70324 | RDS743399 |  |  | yes | Owner Operator RDL Alignment BP, Chevron, Shell & Total Tagging Specification |  | 2017-08-24T11:27:34.259Z | 2019-10-01T00:47:46.434Z |  | CR0002;CR0014;CR0029 | STANDARD
nozzle | process nozzle | A nozzle intended to enable transfer of process material. | no | 8759 | CFIHOS-30000655 | 520022 | RDS4316825252 |  |  | no | TOTAL Tagging Specification |  | 2017-08-24T11:27:34.259Z | 2019-10-01T00:47:46.434Z |  | CR0002;CR0029 | STANDARD
infrastructure | riser support | a support connecting a riser to a structure. | no |  | CFIHOS-30000656 |  | RDS286379 |  |  | no | BP Tagging Specification | riser tower | 2017-08-24T11:27:34.259Z | 2019-10-01T00:47:46.434Z |  | CR0002;CR0029 | STANDARD
nozzle | spray nozzle | A nozzle where liquid is introduced under pressure. | no |  | CFIHOS-30000657 | 100328 | RDS5855670 |  |  | no | BP & TOTAL Tagging Specification |  | 2017-08-24T11:27:34.259Z | 2019-10-01T00:47:46.434Z |  | CR0002;CR0029 | STANDARD
IT and telecom equipment | telecom gateway | In a communications network, a network node equipped for interfacing with another network that uses different protocols. | no |  | CFIHOS-30000658 |  |  |  |  | yes | Required by owner-operators BP, Shell & TOTAL Tagging Specification | media gateway | 2017-08-24T11:27:34.259Z | 2019-10-01T00:47:46.434Z |  | CR0002;CR0028;CR0029 | STANDARD
IT and telecom equipment | termination panel | An 'artefact' intended for the termination of cables. | no |  | CFIHOS-30000659 |  | RDS1295598271 |  |  | yes | Required by owner-operators BP, Chevron & TOTAL Tagging Specification | patch panel | 2017-08-24T11:27:34.259Z | 2019-10-01T00:47:46.434Z |  | CR0002;CR0028;CR0029 | STANDARD
equipment class | valve | A fluid regulator that can be used to control (i.e. permit, obstruct, regulate or divert) a fluid stream. | yes | 10554 | CFIHOS-30000660 | 820153 | RDS292589 |  |  | no | Added to maintain hierarchy |  | 2017-08-24T11:27:34.259Z | 2019-10-01T00:47:46.434Z |  | CR0002;CR0011;CR0029 | STANDARD
instrument equipment | transmitter | A physical object that is an element that receives a process variable signal from a sensor and converts it into an output signal. | yes | 4818 | CFIHOS-30000661 | 70700 | RDS267929 |  |  | no | Owner Operator RDL Alignment BP, Chevron, Shell & Total Tagging Specification |  | 2017-08-24T11:27:34.259Z | 2019-10-01T00:47:46.434Z |  | CR0002;CR0014;CR0029 | STANDARD
instrument equipment | flow totalizer | A totalizer that adds up flow measurements. | no |  | CFIHOS-30000662 |  | RDS1026717301 |  |  | no | Owner Operator RDL Alignment Chevron & Total Tagging Specification |  | 2017-08-24T11:27:34.259Z | 2019-10-01T00:47:46.434Z |  | CR0002;CR0014;CR0029 | STANDARD
instrument equipment | signal converter | An electric signal transducer that is intended to convert one type of standardized transmission signal into another. | no | 4742 | CFIHOS-30000663 |  | RDS460394 |  |  | yes | Owner Operator RDL Alignment BP, Chevron & TOTAL Tagging Specification |  | 2017-08-24T11:27:34.259Z | 2019-10-01T00:47:46.434Z |  | CR0002;CR0014;CR0029 | STANDARD
instrument equipment | orifice plate | A physical object that is a thin plate with a specified hole in the middle. It is usually placed in a pipe to measure the rate of fluid flow. | yes | 4597 | CFIHOS-30000664 | 70286 | RDS418364 |  |  | no | Owner Operator RDL Alignment Hierarchy consistency |  | 2017-08-24T11:27:34.259Z | 2019-10-01T00:47:46.434Z |  | CR0002;CR0014;CR0029 | STANDARD
instrument equipment | detecting element | A physical object that is the primary element of a measuring chain which converts the input variable into a signal suitable for measurement. | yes | 4310 | CFIHOS-30000665 |  | RDS461879 |  |  | no | Owner Operator RDL Alignment Hierarchy consistency | instrument element; sensing element | 2017-08-24T11:27:34.259Z | 2019-10-01T00:47:46.434Z |  | CR0002;CR0014;CR0029 | STANDARD
instrument equipment | controller | A regulator that operates automatically to affect a controlled variable by comparing the value of the controlled variable with the value of a reference variable in order to reduce the difference between them. | no | 4293 | CFIHOS-30000666 | 71001 | RDS289844 |  |  | no | Build Hierarchy BP, Chevron, Shell & Total Tagging Specification | local controller | 2017-08-24T11:27:34.259Z | 2019-10-01T00:47:46.434Z |  | CR0002;CR0014;CR0029 | STANDARD
equipment class | drilling equipment | Equipment intended to enable the drilling of holes. Typically in the earth for oil and/or gas production. | yes |  | CFIHOS-30000667 |  |  |  |  | no | hierarchy consistency |  | 2017-08-24T11:27:34.259Z | 2019-10-01T00:47:46.434Z |  | CR0002;CR0029 | STANDARD
drilling equipment | bell nipple | A Bell nipple is a section of large diameter pipe fitted to the top of the blowout preventers that the flow line attaches to via a side outlet, to allow the drilling fluid to flow back over the shale shakers to the mud tanks. Also an enlarged pipe at the top of a casing string that serves as a funnel to guide drilling tools into the top of a well. | no |  | CFIHOS-30000668 |  |  |  |  | no | BP Tagging Specification |  | 2017-08-24T11:27:34.259Z | 2019-10-01T00:47:46.434Z |  | CR0002;CR0029 | STANDARD
drilling equipment | drilling standpipe | A rigid metal conduit that provides the high-pressure pathway for drilling mud to travel approximately one-third of the way up the derrick, where it connects to a flexible high-pressure hose (kelly hose). | no |  | CFIHOS-30000669 |  |  |  |  | no | BP Tagging Specification |  | 2017-08-24T11:27:34.259Z | 2019-10-01T00:47:46.434Z |  | CR0002;CR0029 | STANDARD
drilling equipment | pipe doping machine | A device that is designed for easy washing and dope application of drill pipe threads and collar threads. | no |  | CFIHOS-30000670 |  |  |  |  | no | BP Tagging Specification |  | 2017-08-24T11:27:34.259Z | 2019-10-01T00:47:46.434Z |  | CR0002;CR0029 | STANDARD
detecting element | flow element | A detecting element that is producing a signal that is proportional to a flow rate. | no | 4413 | CFIHOS-30000671 | 70530 | RDS461834 |  |  | yes | Owner Operator RDL Alignment Hierarchy consistency | flow sensor | 2017-08-24T11:27:34.259Z | 2019-10-01T00:47:46.434Z |  | CR0002;CR0014;CR0028;CR0029 | STANDARD
detecting element | level element | A detecting element that is intended to determine a level. | no | 4518 | CFIHOS-30000672 | 70575 | RDS880784 |  |  | yes | Owner Operator RDL Alignment Hierarchy consistency | level sensor | 2017-08-24T11:27:34.259Z | 2019-10-01T00:47:46.434Z |  | CR0002;CR0014;CR0028;CR0029 | STANDARD
detecting element | pressure element | A detecting element intended to sense pressure. | no | 4667 | CFIHOS-30000673 | 71205 | RDS462104 |  |  | yes | Owner Operator RDL Alignment Hierarchy consistency | pressure sensor | 2017-08-24T11:27:34.259Z | 2019-10-01T00:47:46.434Z |  | CR0002;CR0014;CR0029 | STANDARD
detecting element | temperature element | A detecting element intended to sense temperature. | no | 4795 | CFIHOS-30000674 | 70409 | RDS445454 |  |  | yes | Owner Operator RDL Alignment Hierarchy consistency | temperature sensing element | 2017-08-24T11:27:34.259Z | 2019-10-01T00:47:46.434Z |  | CR0002;CR0014;CR0029 | STANDARD
instrument equipment | gauge | A detecting instrument that is used for measuring or testing. | yes | 4434 | CFIHOS-30000675 | 70541 | RDS462644 |  |  | no | Owner Operator RDL Alignment Hierarchy consistency |  | 2017-08-24T11:27:34.259Z | 2019-10-01T00:47:46.434Z |  | CR0002;CR0014;CR0029 | STANDARD
instrument equipment | control switch | A switch intended to switch or give an on/off signal when the measured variable has reached a pre-set value. | yes | 4426 | CFIHOS-30000676 | 70429 | RDS935459 |  |  | no | Owner Operator RDL Alignment Hierarchy consistency | functional switch; instrument switch | 2017-08-24T11:27:34.259Z | 2019-10-01T00:47:46.434Z |  | CR0002;CR0014;CR0030;CR0029 | STANDARD
control switch | level switch | A functional switch that is intended to give an on/off signal when particulate material or fluid level have reached a pre-set value. | no | 4519 | CFIHOS-30000677 | 70228 | RDS316754 |  |  | yes | Owner Operator RDL Alignment Hierarchy consistency |  | 2017-08-24T11:27:34.259Z | 2019-10-01T00:47:46.434Z |  | CR0002;CR0014;CR0028;CR0030;CR0029 | STANDARD
control switch | position switch | A pilot switch the actuating system of which is operated by a moving part of a machine, when this part reaches a predetermined position. | no | 3211 | CFIHOS-30000678 | 251154 | RDS935594 |  |  | yes | Owner Operator RDL Alignment Hierarchy consistency |  | 2017-08-24T11:27:34.259Z | 2019-10-01T00:47:46.434Z |  | CR0002;CR0014;CR0029 | STANDARD
subsea instrument equipment | subsea distribution unit | An artefact where hydraulics, chemicals, electrical power and signals are distributed from the main umbilicals to different subsea systems. | no |  | CFIHOS-30000679 |  | RDS18141154 |  |  | yes | missing from CFIHOS - in other OO RDLs BP & TOTAL Tagging Specification | subsea distribution module | 2017-08-24T11:27:34.259Z | 2019-10-01T00:47:46.434Z |  | CR0002;CR0015;CR0029 | STANDARD
drilling equipment | iron roughneck | An integral part of the drilling process, iron roughnecks connect and disconnect drill pipe. Whether pipe is being fed into the wellbore or it is being taken out, the iron roughneck uses a rotary table and torque wrench(es) to make up or break down pipe. | no |  | CFIHOS-30000680 |  |  |  |  | no | BP Tagging Specification |  | 2017-08-24T11:27:34.259Z | 2019-10-01T00:47:46.434Z |  | CR0002;CR0029 | STANDARD
control valve | solenoid valve | A valve that has linear action which is fitted with a solenoid for quick operation. | no | 10487 | CFIHOS-30000681 | 820928 | RDS431279 |  |  | yes | Identified as part of RDL Alignment Activity BP, Chevron, Shell & Total Tagging Specification | solenoid operated valve | 2017-08-24T11:27:34.259Z | 2019-10-01T00:47:46.434Z |  | CR0002;CR0011;CR0029 | STANDARD
valve | self operating valve | A valve that includes a means of operation (e.g. spring / gravity / fluid pressure / counter balance), and is not depending on an external source of energy. | no | 10472 | CFIHOS-30000682 |  | RDS7018938 |  |  | yes | Identified as part of RDL Alignment Activity BP, Chevron, Shell & Total Tagging Specification | self actuating valve; self acting valve; regulator; self regulating valve | 2017-08-24T11:27:34.259Z | 2019-10-01T00:47:46.434Z |  | CR0002;CR0011;CR0028;CR0029 | STANDARD
driver | engine | An internal combustion engine that is an induction compression ignition exhaust engine which ignites a fuel air mixture. | no | 7622 | CFIHOS-30000683 | 130108 | RDS13068410 |  |  | yes | Assist with hierarchy |  | 2018-11-07T11:44:57.858Z | 2019-10-01T00:47:46.434Z |  | CR0009;CR0029 | STANDARD
driver | motor | A device that generates rotational kinetic energy. | yes | 7875 | CFIHOS-30000684 | 130177 | RDS7191198 |  |  | no | Assist with hierarchy |  | 2018-11-07T11:44:57.858Z | 2019-10-01T00:47:46.434Z |  | CR0009;CR0029 | STANDARD
driver | turbine | A physical object that is intended to rotate within a fluid and to transform energy within a fluid into mechanical power. | no | 8280 | CFIHOS-30000685 | 130281 | RDS313289 |  |  | yes | Assist with hierarchy |  | 2018-11-07T11:44:57.858Z | 2019-10-01T00:47:46.434Z |  | CR0009;CR0029 | STANDARD
detector | dust detector | A 'detector' for measuring the velocity, mass, charge, flight direction, and number of dust particles in space. | no |  | CFIHOS-30000686 |  | RDS1299047481 |  |  | yes | Requested by BP |  | 2018-11-20T18:01:16.985Z | 2019-10-01T00:47:46.434Z |  | CR0014;CR0029 | STANDARD
gauge | level gauge | A gauge that is intended to display a representation of a measured level. | no | 4514 | CFIHOS-30000687 | 70224 | RDS462689 |  |  | yes | Owner Operator RDL Alignment |  | 2018-11-20T18:01:16.985Z | 2019-10-01T00:47:46.434Z |  | CR0014;CR0029 | STANDARD
detecting element | multiphase meter | A flow meter for the metering a mixture of two or more fluid phases. | no | 4568 | CFIHOS-30000688 | 70841 | RDS648404 |  |  | yes | Owner Operator RDL Alignment |  | 2018-11-20T18:01:16.985Z | 2019-10-01T00:47:46.434Z |  | CR0014;CR0029 | STANDARD
detector | oil mist detector | A mist detector that is intended to detect oil mist. | no | 4585 | CFIHOS-30000689 | 70279 | RDS1008989 |  |  | yes | Owner Operator RDL Alignment |  | 2018-11-20T18:01:16.985Z | 2019-10-01T00:47:46.434Z |  | CR0014;CR0029 | STANDARD
control switch | speed switch | A switch intended to give a on/off signal when the speed have reached a pre-set value. | no |  | CFIHOS-30000690 |  | RDS317159 |  |  | yes | Requested by Exxon |  | 2018-11-20T18:01:16.985Z | 2019-10-01T00:47:46.434Z |  | CR0014;CR0030;CR0029 | STANDARD
indicating instrument | flow indicator | An indicating instrument that is intended to give a visual indication of mass or volume per time unit of a fluid passing through an open or closed conduit. | no | 4406 | CFIHOS-30000691 |  | RDS268379 |  |  | yes | Owner Operator RDL Alignment |  | 2018-11-20T18:01:16.985Z | 2019-10-01T00:47:46.434Z | 2019-10-01T00:47:46.434Z | CR0014;CR0028;CR0029 | TERMINATED
indicating instrument | level indicator | An indicating instrument that is intended to give a visual indication of the level of a substance behaving like a fluid in a tank or storing device. | no | 4515 | CFIHOS-30000692 | 70572 | RDS268244 |  |  | yes | Owner Operator RDL Alignment |  | 2018-11-20T18:01:16.985Z | 2019-10-01T00:47:46.434Z | 2019-10-01T00:47:46.434Z | CR0014;CR0028;CR0029 | TERMINATED
indicating instrument | pressure indicator | An indicating instrument that is intended to give a visual indication of the pressure in a pre defined process segment. | no | 4669 | CFIHOS-30000693 | 70321 | RDS268334 |  |  | yes | Owner Operator RDL Alignment |  | 2018-11-20T18:01:16.985Z | 2019-10-01T00:47:46.434Z | 2019-10-01T00:47:46.434Z | CR0014;CR0028;CR0029 | TERMINATED
indicating instrument | temperature indicator | An indicating instrument that is intended to give a visual indication of a temperature. | no | 4790 | CFIHOS-30000694 |  | RDS268289 |  |  | yes | Owner Operator RDL Alignment |  | 2018-11-20T18:01:16.985Z | 2019-10-01T00:47:46.434Z | 2019-10-01T00:47:46.434Z | CR0014;CR0028;CR0029 | TERMINATED
actuator | manual actuator | An actuator which action has to be trigged manually. | no |  | CFIHOS-30000695 |  | RDS16144925 |  |  | yes | Identified as part of RDL Alignment Activity | hand control actuator | 2019-02-08T15:47:10.781Z | 2019-10-01T00:47:46.434Z | 2019-10-01T00:47:46.434Z | CR0011;CR0028;CR0029 | TERMINATED
actuator | remote actuator | An actuator which action is triggered remotely. | no |  | CFIHOS-30000696 |  |  |  |  | yes | Identified as part of RDL Alignment Activity |  | 2019-02-08T15:47:10.781Z | 2019-10-01T00:47:46.434Z | 2019-10-01T00:47:46.434Z | CR0011;CR0028;CR0029 | TERMINATED
vessel | knock out drum | A drum intended to separate relatively small quantities of liquid from a vapour stream. | no | 8653 | CFIHOS-30000697 |  | RDS5785737 |  |  | yes | missing from CFIHOS - in other OO RDLs | knock out vessel; knock out pot; foam trap; defoamer tank | 2019-02-13T15:20:20.732Z | 2019-10-01T00:47:46.434Z |  | CR0013;CR0029 | STANDARD
vessel | separator | A 'device' intended to separate different types of substances. | no | 8811 | CFIHOS-30000698 |  | RDS2194378711 |  |  | yes | missing from CFIHOS - in other OO RDLs |  | 2019-02-13T15:20:20.732Z | 2019-10-14T14:47:49.247Z |  | CR0013;CR0029 | STANDARD
equipment class | subsea equipment class | An 'equipment class' that is a class whose members are used in conjunction with subsea installations and/or operations. | yes |  | CFIHOS-30000699 |  | RDS1286904151 |  |  | no | missing from CFIHOS - in other OO RDLs |  | 2019-02-21T16:15:17.457Z | 2019-10-01T00:47:46.434Z |  | CR0015;CR0029 | STANDARD
subsea equipment class | subsea infrastructure | Subsea equipment class that contains classes of artefacts which are infrastructure equipment. | yes |  | CFIHOS-30000700 |  |  |  |  | no | missing from CFIHOS - in other OO RDLs |  | 2019-02-21T16:15:17.457Z | 2019-10-01T00:47:46.434Z |  | CR0015;CR0029 | STANDARD
subsea equipment class | subsea instrument equipment | Subsea equipment class that contains classes of artefacts which are instrumentation equipment. | yes |  | CFIHOS-30000701 |  |  |  |  | no | missing from CFIHOS - in other OO RDLs |  | 2019-02-21T16:15:17.457Z | 2019-10-01T00:47:46.434Z |  | CR0015;CR0029 | STANDARD
subsea tool | subsea intervention and installation tool | device or remotely operated tool deployed by an intervention system to mate or interface with an intervention fixture. | yes |  | CFIHOS-30000702 |  |  |  |  | no | missing from CFIHOS - in other OO RDLs | subsea intervention tool | 2019-02-21T16:15:17.457Z | 2019-10-01T00:47:46.434Z |  | CR0015;CR0029 | STANDARD
subsea equipment class | subsea mechanical equipment | Subsea equipment class that contains classes of artefacts which are mechanical equipment. | yes |  | CFIHOS-30000703 |  |  |  |  | no | missing from CFIHOS - in other OO RDLs |  | 2019-02-21T16:15:17.457Z | 2019-10-01T00:47:46.434Z |  | CR0015;CR0029 | STANDARD
subsea infrastructure | subsea structure | Subsea infrastructure class that contains classes of artefacts which are structures. | yes |  | CFIHOS-30000704 |  |  |  |  | no | missing from CFIHOS - in other OO RDLs |  | 2019-02-21T16:15:17.457Z | 2019-10-01T00:47:46.434Z |  | CR0015;CR0029 | STANDARD
subsea equipment class | subsea tool | A device that is made as a tool to be used for a subsea purpose. | yes |  | CFIHOS-30000705 |  |  |  |  | no | missing from CFIHOS - in other OO RDLs |  | 2019-02-21T16:15:17.457Z | 2019-10-01T00:47:46.434Z |  | CR0015;CR0029 | STANDARD
subsea instrument equipment | chemical injection unit | An injection system which provides service for injection of inhibitors etc. into the process. Serves as utility for make-up purposes of water, products and when required by process. | no |  | CFIHOS-30000706 |  | RDS276479 |  |  | yes | missing from CFIHOS - in other OO RDLs |  | 2019-02-21T16:16:37.536Z | 2019-10-01T00:47:46.434Z |  | CR0015;CR0029 | STANDARD
subsea instrument equipment | flying lead | Flying Leads are used to link connections between subsea structures such as manifolds, trees, Umbilical Termination Units and Subsea Distribution Units. | no |  | CFIHOS-30000707 |  |  |  |  | yes | missing from CFIHOS - in other OO RDLs |  | 2019-02-21T16:16:37.536Z | 2019-10-01T00:47:46.434Z |  | CR0015;CR0029 | STANDARD
subsea structure | jacket structure | A functional unit which is consisting of a bottom founded framework structure with three or more legs. | no | 8650 | CFIHOS-30000708 |  | RDS282554 |  |  | yes | missing from CFIHOS - in other OO RDLs |  | 2019-02-21T16:16:37.536Z | 2019-10-01T00:47:46.434Z |  | CR0015;CR0029 | STANDARD
subsea structure | mid-water arch | Structure used to support and restrain flexible risers. | no |  | CFIHOS-30000709 |  |  |  |  | yes | missing from CFIHOS - in other OO RDLs |  | 2019-02-21T16:16:37.536Z | 2019-10-01T00:47:46.434Z |  | CR0015;CR0029 | STANDARD
subsea instrument equipment | piping purge unit | A piping system that is situated within the frame and distributes purge gas inside the frame. | no |  | CFIHOS-30000710 |  | RDS414093041 |  |  | yes | missing from CFIHOS - in other OO RDLs |  | 2019-02-21T16:16:37.536Z | 2019-10-01T00:47:46.434Z |  | CR0015;CR0029 | STANDARD
subsea tool | sample vessel | container in which the sample is collected, stored, and transported to the analytical equipment. | no |  | CFIHOS-30000711 |  |  |  |  | no | missing from CFIHOS - in other OO RDLs | sample cylinder | 2019-02-21T16:16:37.536Z | 2019-10-01T00:47:46.434Z |  | CR0015;CR0029 | STANDARD
subsea intervention and installation tool | subsea bore protector | A wear bushing that is run into and set in the wellhead or christmas tree to protect the inside wall against wear from the drill bit and drill pipe during drilling operations. | no |  | CFIHOS-30000712 |  | RDS7170184 |  |  | yes | missing from CFIHOS - in other OO RDLs |  | 2019-02-21T16:16:37.536Z | 2019-10-01T00:47:46.434Z |  | CR0015;CR0029 | STANDARD
subsea instrument equipment | subsea distributed temperature sensing fiber optic pod | A 'fibre optic pod' for use in a Distributed Temperature Sensing (DTS) system. | no |  | CFIHOS-30000713 |  | RDS1322424091 |  |  | yes | missing from CFIHOS - in other OO RDLs |  | 2019-02-21T16:16:37.536Z | 2019-10-01T00:47:46.434Z |  | CR0015;CR0029 | STANDARD
subsea mechanical equipment | subsea flexible flowline | Flexible pipe, wholly or in part, resting on the seafloor or buried below the seafloor, and used in a static application. | no |  | CFIHOS-30000714 |  |  |  |  | no | missing from CFIHOS - in other OO RDLs |  | 2019-02-21T16:24:18.028Z | 2019-10-01T00:47:46.434Z |  | CR0015;CR0030;CR0029 | STANDARD
subsea intervention and installation tool | subsea hanger recovery | tools or devices that enable the installation and/or retrieval of a subsea casing hanger. | no |  | CFIHOS-30000715 |  |  |  |  | yes | missing from CFIHOS - in other OO RDLs |  | 2019-02-21T16:24:18.028Z | 2019-10-01T00:47:46.434Z |  | CR0015;CR0029 | STANDARD
subsea infrastructure | subsea hang-off and pull assembly | Assembly used to attach umbilicals to host structure. | no |  | CFIHOS-30000716 |  |  |  |  | yes | missing from CFIHOS - in other OO RDLs |  | 2019-02-21T16:24:18.028Z | 2019-10-01T00:47:46.434Z |  | CR0015;CR0029 | STANDARD
subsea intervention and installation tool | subsea installation workover control | System that controls and monitors the deployment, the operation and the retrieval of subsea production equipment and is used during installation, workover, and intervention of a single subsea tree from a moored or dynamically positioned deepwater mobile offshore drilling unit (MODU) or multi-service vessel (MSV). | no |  | CFIHOS-30000717 |  |  |  |  | yes | missing from CFIHOS - in other OO RDLs |  | 2019-02-21T16:24:18.028Z | 2019-10-01T00:47:46.434Z |  | CR0015;CR0029 | STANDARD
subsea mechanical equipment | subsea jumper | An artefact for connecting a well or a manifold to a subsea flowline. | no |  | CFIHOS-30000718 |  | RDS16556883 |  |  | yes | missing from CFIHOS - in other OO RDLs |  | 2019-02-21T16:24:18.028Z | 2019-10-01T00:47:46.434Z |  | CR0015;CR0029 | STANDARD
subsea structure | subsea manifold support frame | A frame that is a structural framework to provide strength and protection for a subsea manifold. | no |  | CFIHOS-30000719 |  | RDS16705128 |  |  | yes | missing from CFIHOS - in other OO RDLs |  | 2019-02-21T16:24:18.028Z | 2019-10-01T00:47:46.434Z |  | CR0015;CR0029 | STANDARD
subsea infrastructure | subsea mudmat | A device intended to prevent excessive jacket penetration into the soil. | no |  | CFIHOS-30000720 |  | RDS287324 |  |  | yes | missing from CFIHOS - in other OO RDLs |  | 2019-02-21T16:24:18.028Z | 2019-10-01T00:47:46.434Z |  | CR0015;CR0029 | STANDARD
subsea structure | subsea pipeline crossing support | A pipeline crossing which is subsea and located above or below a specific object or geographic feature. | no |  | CFIHOS-30000721 |  | RDS13029500 |  |  | yes | missing from CFIHOS - in other OO RDLs |  | 2019-02-21T16:24:18.028Z | 2019-10-01T00:47:46.434Z |  | CR0015;CR0029 | STANDARD
subsea structure | subsea protection structure | The protection structure that covers the subsea equipment (template, manifold, trees, etc. ) to protect the equipment from third party damages as e.g. dropped objects, anchors or trawl equipment. | no |  | CFIHOS-30000722 |  | RDS289439 |  |  | yes | missing from CFIHOS - in other OO RDLs |  | 2019-02-21T16:24:18.028Z | 2019-10-01T00:47:46.434Z |  | CR0015;CR0029 | STANDARD
subsea tool | subsea remote operated tool | Dedicated, unmanned, subsea tools used for installation and inspection, maintenance, and repair (IMR) tasks that require lift and/or handling capacity beyond that of free-swimming ROV systems. | no |  | CFIHOS-30000723 |  |  |  |  | no | missing from CFIHOS - in other OO RDLs |  | 2019-02-21T16:24:18.028Z | 2019-10-01T00:47:46.434Z |  | CR0015;CR0029 | STANDARD
subsea tool | subsea remotely operated vehicle | A submarine which is a nearly neutral buoyancy submarine that is manipulated from a mother ship by an umbilical. | no |  | CFIHOS-30000724 |  | RDS8641357 |  |  | no | missing from CFIHOS - in other OO RDLs |  | 2019-02-21T16:24:18.028Z | 2019-10-01T00:47:46.434Z |  | CR0015;CR0029 | STANDARD
subsea instrument equipment | subsea umbilical | A umbilical for use subsea or between a surface station (e.g. platform) and a subsea Installation. | no |  | CFIHOS-30000725 |  | RDS16557063 |  |  | yes | missing from CFIHOS - in other OO RDLs |  | 2019-02-21T16:24:18.028Z | 2019-10-01T00:47:46.434Z |  | CR0015;CR0026;CR0030;CR0029 | STANDARD
subsea instrument equipment | umbilical termination assembly | A termination head for a umbilical, having means for aligning fluid, electrical and optical lines to a mating assembly. | no |  | CFIHOS-30000726 |  | RDS16553733 |  |  | yes | missing from CFIHOS - in other OO RDLs |  | 2019-02-21T16:24:18.028Z | 2019-10-01T00:47:46.434Z |  | CR0015;CR0029 | STANDARD
electrical equipment class | electrical isolator | An isolator that isolates electrical conductors. | no | 2780 | CFIHOS-30000727 |  | RDS281249 |  |  | yes | missing from CFIHOS - in other OO RDLs |  | 2019-03-07T17:00:40.938Z | 2019-10-01T00:47:46.434Z |  | CR0012;CR0029 | STANDARD
relay | protection relay | A measuring relay that, either solely or in combination with other relays, is a constituent of a protection equipment. | no | 3238 | CFIHOS-30000728 |  | RDS875204 |  |  | yes | missing from CFIHOS - in other OO RDLs | protective relay | 2019-03-07T17:00:40.938Z | 2019-10-01T00:47:46.434Z |  | CR0012;CR0029 | STANDARD
switchgear and controlgear | ring main unit | A physical object that is a totally sealed, gas-insulated compact switchgear unit. The primary switching devices can be either switch disconnectors or fused switch disconnectors or circuit breakers. | no |  | CFIHOS-30000729 |  |  |  |  | yes | missing from CFIHOS - in other OO RDLs | electrical ring main unit | 2019-03-07T17:00:40.938Z | 2019-10-01T00:47:46.434Z |  | CR0012;CR0029 | STANDARD
electrical equipment class | cathodic protection system | A corrosion protection system using sacrificial anodes or impressed current anodes offering material and giving protection to carbon and low-alloy steel equipment or structures. | no |  | CFIHOS-30000730 |  | RDS13029359 |  |  | no | missing from CFIHOS - in other OO RDLs |  | 2019-03-07T17:00:40.938Z | 2019-10-01T00:47:46.434Z |  | CR0012;CR0029 | STANDARD
electrical equipment class | automatic switching equipment | A physical object that is automatic and designed to initiate the operation of circuit-breakers and/or disconnectors in a substation according to a specific programme. | no | 2374 | CFIHOS-30000731 |  | RDS1026134 |  |  | yes | missing from CFIHOS - in other OO RDLs | transfer switch; ATS; electrical transfer switch | 2019-03-07T17:00:40.938Z | 2019-10-01T00:47:46.434Z |  | CR0012;CR0029 | STANDARD
electrical equipment class | surge protection | A physical object that is protecting against a large but momentary increase in the voltage of an electric circuit. | no | 3461 | CFIHOS-30000732 | 250612 | RDS875159 |  |  | yes | missing from CFIHOS - in other OO RDLs | surge arrestor; lightning arrestor; surge protection device | 2019-03-07T17:00:40.938Z | 2019-10-01T00:47:46.434Z |  | CR0012;CR0029 | STANDARD
electrical equipment class | capacitor | A physical object that stores electricity during part of an operation. | no | 2553 | CFIHOS-30000733 | 251505 | RDS869129 |  |  | yes | missing from CFIHOS - in other OO RDLs |  | 2019-03-07T17:00:40.938Z | 2019-10-01T00:47:46.434Z |  | CR0012;CR0029 | STANDARD
electrical equipment class | electrical connector | A connector for holding two parts of a conductor in intimate contact. | no | 2770 | CFIHOS-30000734 | 251409 | RDS860534 |  |  | yes | missing from CFIHOS - in other OO RDLs |  | 2019-03-07T17:00:40.938Z | 2019-10-01T00:47:46.434Z |  | CR0012;CR0029 | STANDARD
electrical equipment class | electrical distribution unit | An electrical conductor that has several power distribution points. | no | 2774 | CFIHOS-30000735 |  | RDS316439 |  |  | yes | missing from CFIHOS - in other OO RDLs | distributer frame; distribution frame | 2019-03-07T17:00:40.938Z | 2019-10-01T00:47:46.434Z |  | CR0012;CR0029 | STANDARD
subsea instrument equipment | subsea control module | A control module that is used to control a subsea production system. | no | NIP 4 | CFIHOS-30000736 |  | RDS16700620 |  |  | yes | Required by owner-operators |  | 2019-05-14T08:24:13.741Z | 2019-10-01T00:47:46.434Z |  | CR0028;CR0029 | STANDARD
subsea structure | subsea guide base | A subsea fixed structure supporting a wellhead. | no | NIP 4 | CFIHOS-30000737 |  | RDS16551297 |  |  | no | Required by owner-operators |  | 2019-05-14T08:24:13.741Z | 2019-10-01T00:47:46.434Z |  | CR0028;CR0029 | STANDARD
control valve | motor operated valve | An operated valve that is opened and closed with a motor. | no | 10354 | CFIHOS-30000738 |  | RDS11142220 |  |  | yes | Required by owner-operators |  | 2019-05-14T08:24:13.741Z | 2019-10-01T00:47:46.434Z |  | CR0028;CR0029 | STANDARD
other mechanical equipment | shear ram | A shear valve is a ram-type BOP, similar in operation to a gate valve, but uses a pair of opposing steel plungers, rams. The rams extend toward the center of the wellbore to restrict flow or retract open in order to permit flow. | no | 10473 | CFIHOS-30000739 |  | RDS5794370 |  |  | yes | Required by owner-operators |  | 2019-05-14T08:24:13.741Z | 2019-10-01T00:47:46.434Z |  | CR0028;CR0029 | STANDARD
electrical equipment class | solar panel | A panel and a photovoltaic module whose main parts are solar cells. | no | NIP 4 | CFIHOS-30000740 |  |  |  |  | yes | Required by owner-operators |  | 2019-05-14T08:24:13.741Z | 2019-10-01T00:47:46.434Z |  | CR0028;CR0029 | STANDARD
electrical equipment class | cold storage unit | An artefact and a cooling appliance comprising a thermally insulated compartment and a heat pump-chemical or mechanical means-to transfer heat from it to the external environment, cooling the contents to a temperature below ambient. | no | NIP 4 | CFIHOS-30000741 |  |  |  |  | no | Required by owner-operators |  | 2019-05-14T08:24:13.741Z | 2019-10-01T00:47:46.434Z |  | CR0028;CR0029 | STANDARD
general instrument | calorimeter | intended to measure quantities of absorbed or evolved heat or to determine specific heats. | no | NIP 4 | CFIHOS-30000742 | 71213 |  |  |  | yes | Required by owner-operators |  | 2017-02-15T18:55:37.332Z | 2019-10-01T00:47:46.434Z |  | CR0005;CR0028;CR0030;CR0029 | STANDARD
general instrument | frequency generator | A device that generates an electrical signal of a specified frequency. | no | NIP 4 | CFIHOS-30000743 | 640064 | RDS5762464 |  |  | yes | Required by owner-operators |  | 2017-02-15T18:55:37.332Z | 2019-10-01T00:47:46.434Z |  | CR0005;CR0028;CR0030;CR0029 | STANDARD
general instrument | siren | an acoustic device producing a loud sound as a signal or warning. | no | NIP 4 | CFIHOS-30000744 |  |  |  |  | yes | Required by owner-operators |  | 2017-02-15T18:55:37.332Z | 2019-10-01T00:47:46.434Z |  | CR0005;CR0028;CR0030;CR0029 | STANDARD
general instrument | current transformer | An instrument transformer in which the secondary current, in normal conditions of use, is substantially proportional to the primary current and differs in phase from it by an angle which is approximately zero for an appropriate direction of the connections. | no | 2654 | CFIHOS-30000745 | 250118 | RDS877859 |  |  | yes | Required by owner-operators |  | 2017-02-15T18:55:37.332Z | 2019-10-01T00:47:46.434Z |  | CR0005;CR0012;CR0014;CR0028;CR0030;CR0029 | STANDARD
general instrument | voltage transformer | An instrument transformer in which the secondary voltage, in normal conditions of use, is substantially proportional to the primary voltage and differs in phase from it by an angle which is approximately zero for an appropriate direction of the connections. | no | 3617 | CFIHOS-30000746 | 250487 | RDS877949 |  |  | yes | Required by owner-operators |  | 2017-02-15T18:55:37.332Z | 2019-10-01T00:47:46.434Z |  | CR0005;CR0012;CR0014;CR0028;CR0030;CR0029 | STANDARD
general instrument | alarm unit | A physical object that is intended to process and annunciate alarms. | no | 4225 | CFIHOS-30000747 | 70016 | RDS6569030 |  |  | yes | Required by owner-operators |  | 2017-02-15T18:55:37.332Z | 2019-10-01T00:47:46.434Z |  | CR0005;CR0028;CR0030;CR0029 | STANDARD
general instrument | flow computer | A computer that is specially designed and programme to calculate flow and to correct for external influence. | no | 4402 | CFIHOS-30000748 |  | RDS5786237 |  |  | yes | Required by owner-operators |  | 2017-02-15T18:55:37.332Z | 2019-10-01T00:47:46.434Z |  | CR0005;CR0028;CR0030;CR0029 | STANDARD
general instrument | sight glass | A physical object that is transparent and intended for viewing a vessel or piping system interior. | no | 4741 | CFIHOS-30000749 | 70375 | RDS648674 |  |  | yes | Required by owner-operators |  | 2017-02-15T18:55:37.332Z | 2019-10-01T00:47:46.434Z |  | CR0005;CR0014;CR0028;CR0030;CR0029 | STANDARD
detecting element | rotational speed element | A detecting element that is intended to sense rotational speed. | no | 4719 | CFIHOS-30000750 |  | RDS5773110 |  |  | yes | Required by owner-operators | rotational speed sensor | 2019-05-14T08:24:13.741Z | 2019-10-01T00:47:46.434Z |  | CR0028;CR0029 | STANDARD
transmitter | corrosion transmitter | A transmitter that is producing a standardized output signal dependent of a received input signal from a corrosion sensor. | no | NIP 4 | CFIHOS-30000751 |  |  |  |  | yes | Required by owner-operators |  | 2019-05-14T08:24:13.741Z | 2019-10-01T00:47:46.434Z |  | CR0028;CR0029 | STANDARD
heat exchanger | plate heat exchanger | A heat exchanger using plates as the device for separating the two fluids and across which the energy is transferred. | no | NIP 4 | CFIHOS-30000752 | 100119 |  |  |  | yes | Required by owner-operators | plate and frame heat exchanger | 2017-02-15T18:55:37.332Z | 2019-10-01T00:47:46.434Z |  | CR0005;CR0013;CR0028;CR0030;CR0029 | STANDARD
heat exchanger | printed circuit heat exchanger | A non-corrugated plate heat exchanger that has flat plates with chemically etched flow passages which are diffusion bonded together into blocks. | no | 3830 | CFIHOS-30000754 | 100243 | RDS11015765 |  |  | yes | Required by owner-operators |  | 2017-02-15T18:55:37.332Z | 2019-10-01T00:47:46.434Z |  | CR0005;CR0028;CR0030;CR0029 | STANDARD
heat exchanger | shell and tube heat exchanger | A tubular heat exchanger in which a tube bundle is surrounded by a shell. | no | 3844 | CFIHOS-30000755 | 100137 | RDS419084 |  |  | yes | Required by owner-operators |  | 2017-02-15T18:55:37.332Z | 2019-10-01T00:47:46.434Z |  | CR0005;CR0028;CR0030;CR0029 | STANDARD
heat exchanger | kettle reboiler | A reboiler often boils liquid coming from the bottom of a distillation column, after which the resulting vapour is returned to the distillation column. | no | 3805 | CFIHOS-30000756 |  | RDS293264 |  |  | yes | missing from CFIHOS - in other OO RDLs Required by owner-operators |  | 2019-05-14T08:24:13.741Z | 2019-10-01T00:47:46.434Z |  | CR0013;CR0028;CR0029 | STANDARD
vessel | pneumatic cylinder | A cylinder where the piston is actuated by compressed air. | no | NIP 4 | CFIHOS-30000757 |  | RDS5767025 |  |  | yes | Required by owner-operators |  | 2019-05-14T08:24:13.741Z | 2019-10-01T00:47:46.434Z |  | CR0028;CR0029 | STANDARD
vessel | process reactor | A vessel intended to enable a chemical reaction process. | no | 8761 | CFIHOS-30000758 |  | RDS43168252108 |  |  | yes | Required by owner-operators |  | 2019-05-14T08:24:13.741Z | 2019-10-01T00:47:46.434Z |  | CR0028;CR0029 | STANDARD
vessel | hopper | A vessel with a conical shape for filling or dosing purposes. | no | 8621 | CFIHOS-30000759 |  | RDS304334 |  |  | yes | Required by owner-operators |  | 2019-05-14T08:24:13.741Z | 2019-10-01T00:47:46.434Z |  | CR0028;CR0029 | STANDARD
process column | absorber column | A column in which a gas mixture is contacted with a liquid for the purpose of preferentially dissolving one or more components of the gas mixture and to provide a solution of them in the liquid. | no | 1795 | CFIHOS-30000800 |  | RDS779695261 |  |  | yes | missing from CFIHOS - in other OO RDLs |  | 2019-10-01T00:49:22.619Z | 2019-10-01T00:47:46.434Z |  | CR0013;CR0029 | STANDARD
electrical connector | adaptor connector | An electrical connector that is a fixed or free component that permits electrical connection(s) between two or more connectors where direct connection is mechanically impossible. | no | 2332 | CFIHOS-30000801 | 251411 | RDS962729 |  |  | yes | missing from CFIHOS - in other OO RDLs |  | 2019-10-01T00:49:22.619Z | 2019-10-01T00:47:46.434Z |  | CR0012;CR0029 | STANDARD
process column | adsorber column | A physical fluid separator that is based on the principle of attraction exhibited by the surface of a solid for a liquid or a gas when they are in contact. | no |  | CFIHOS-30000802 |  | RDS284219 |  |  | yes | missing from CFIHOS - in other OO RDLs |  | 2019-10-01T00:49:22.619Z | 2019-10-01T00:47:46.434Z |  | CR0013;CR0029 | STANDARD
circuit-breaker | air circuit-breaker | A circuit-breaker in which the contacts open and close in air at atmospheric pressure. | no | 2338 | CFIHOS-30000803 |  | RDS876239 |  |  | yes | missing from CFIHOS - in other OO RDLs |  | 2019-10-01T00:49:22.619Z | 2019-10-01T00:47:46.434Z |  | CR0012;CR0029 | STANDARD
electric generator | alternating current generator | An electric generator for the production of alternating current and voltage. | no | 2353 | CFIHOS-30000804 | 251558 | RDS873359 |  |  | yes | BP Tagging Specification | AC electric generator; AC generator | 2019-10-01T00:49:22.619Z | 2019-10-01T00:47:46.434Z |  | CR0009;CR0029 | STANDARD
electric motor | alternating current motor | An electric motor driven by alternating electric current. | no | 2354 | CFIHOS-30000805 | 250007 | RDS472994 |  |  | yes | BP Tagging Specification | AC electric motor;AC induction electric motor;AC synchronous electric motor | 2019-10-01T00:49:22.619Z | 2019-10-01T00:47:46.434Z |  | CR0009;CR0029 | STANDARD
control valve | ball control valve | A ball valve that is equipped with an actuator that manipulates a stream of fluid in the response to a signal from an external sensing element and with input of energy from an external source. | no |  | CFIHOS-30000806 |  | RDS5791066 |  |  | yes | Identified as part of RDL Alignment Activity | actuated ball valve | 2019-10-01T00:49:22.619Z | 2019-10-01T00:47:46.434Z |  | CR0011;CR0029 | STANDARD
manual valve | ball valve | A rotary valve that has a ball closure member. | no | 10163 | CFIHOS-30000807 |  | RDS416654 |  |  | yes | Identified as part of RDL Alignment Activity |  | 2019-10-01T00:49:22.619Z | 2019-10-01T00:47:46.434Z |  | CR0011;CR0029 | STANDARD
manual valve | block and bleed valve | A valve that has one seat which provides a seal, and a bleeder line and valve that are tapped into the block valve's bonnet. | no |  | CFIHOS-30000808 |  | RDS431594 |  |  | yes | Identified as part of RDL Alignment Activity |  | 2019-10-01T00:49:22.619Z | 2019-10-01T00:47:46.434Z |  | CR0011;CR0029 | STANDARD
control valve | butterfly control valve | A butterfly valve that is equipped with an actuator that manipulates a stream of fluid in the response to a signal from an external sensing element and with input of energy from an external source. | no | 10189 | CFIHOS-30000809 |  | RDS5791128 |  |  | yes | Identified as part of RDL Alignment Activity | actuated butterfly valve | 2019-10-01T00:49:22.619Z | 2019-10-01T00:47:46.434Z |  | CR0011;CR0029 | STANDARD
manual valve | butterfly valve | A rotary valve that has a closure member of a disc type with a shaft parallel, or near parallel, to the plane of the disc, with an axis of rotation transverse to the flow direction. | no | 10190 | CFIHOS-30000810 |  | RDS416609 |  |  | yes | Identified as part of RDL Alignment Activity |  | 2019-10-01T00:49:22.619Z | 2019-10-01T00:47:46.434Z |  | CR0011;CR0029 | STANDARD
control valve | choke control valve | A choke valve that is equipped with an actuator that manipulates a stream of fluid in the response to a signal from an external sensing element and with input of energy from an external source. | no |  | CFIHOS-30000811 |  |  |  |  | yes | Identified as part of RDL Alignment Activity | actuated choke valve | 2019-10-01T00:49:22.619Z | 2019-10-01T00:47:46.434Z |  | CR0011;CR0029 | STANDARD
manual valve | choke valve | A valve that can be used to obstruct the fluid passing inside, and has the ability to reduce the pressure from the inlet port to the outlet port. | no | 10203 | CFIHOS-30000812 |  | RDS292364 |  |  | yes | Identified as part of RDL Alignment Activity |  | 2019-10-01T00:49:22.619Z | 2019-10-01T00:47:46.434Z |  | CR0011;CR0029 | STANDARD
analysing instrument | chromatograph | An analysing instrument that applies the principle of chromatography to analyse the molecular composition of a substance. | yes | 4275 | CFIHOS-30000813 | 70045 | RDS878669 |  |  |  | Owner Operator RDL Alignment |  | 2019-10-14T14:27:31.126Z | 2019-10-14T14:27:31.126Z |  | CR0014;CR0029 | STANDARD
process column | contactor column | A pressure vessel with internal packing intended to effect the main stream by introducing counter flow of a regenerative liquid or gas. Dehydration of gas by use of glycol is a typical application. | no |  | CFIHOS-30000814 |  | RDS432899 |  |  | yes | missing from CFIHOS - in other OO RDLs |  | 2019-10-01T00:49:22.619Z | 2019-10-01T00:47:46.434Z |  | CR0013;CR0029 | STANDARD
relief valve | conventional relief valve | A pressure relief valve that has its closing force provided by a spring. | no | 10212 | CFIHOS-30000815 |  |  |  |  | yes | Identified as part of RDL Alignment Activity | conventional pressure safety valve | 2019-10-01T00:49:22.619Z | 2019-10-01T00:47:46.434Z |  | CR0011;CR0029 | STANDARD
control valve | diaphragm control valve | A diaphragm valve that is equipped with an actuator that manipulates a stream of fluid in the response to a signal from an external sensing element and with input of energy from an external source. | no |  | CFIHOS-30000817 |  |  |  |  | yes | Identified as part of RDL Alignment Activity | actuated diaphragm valve | 2019-10-01T00:49:22.619Z | 2019-10-01T00:47:46.434Z |  | CR0011;CR0029 | STANDARD
manual valve | diaphragm valve | A membrane valve that is a membrane valve where the closure member is a resilient diaphragm being forced against a port. | no | 10221 | CFIHOS-30000818 |  | RDS421019 |  |  | yes | Identified as part of RDL Alignment Activity |  | 2019-10-01T00:49:22.619Z | 2019-10-01T00:47:46.434Z |  | CR0011;CR0029 | STANDARD
electric generator | direct current generator | An electric generator for the production of direct current and voltage. | no |  | CFIHOS-30000819 | 250523 |  |  |  | yes | BP Tagging Specification | DC electric generator; DC generator | 2019-10-01T00:49:22.619Z | 2019-10-01T00:47:46.434Z |  | CR0009;CR0029 | STANDARD
electric motor | direct current motor | An electric motor for operation by direct current. | no |  | CFIHOS-30000820 | 250120 | RDS472949 |  |  | yes | BP Tagging Specification | DC electric motor | 2019-10-01T00:49:22.619Z | 2019-10-01T00:47:46.434Z |  | CR0009;CR0029 | STANDARD
process column | distillation column | A process column intended to enable a distillation process. | no | 8520 | CFIHOS-30000821 |  | RDS4316635584 |  |  | yes | missing from CFIHOS - in other OO RDLs |  | 2019-10-01T00:49:22.619Z | 2019-10-01T00:47:46.434Z |  | CR0013;CR0029 | STANDARD
manual valve | double block and bleed valve | A block and bleed valve that is incorporating two seats, each of which provides a seal, and a means of venting the space between the seats. The seats may isolate with the pressure differential acting in the same or in opposite directions depending on the design. | no |  | CFIHOS-30000822 |  | RDS552689 |  |  | yes | Identified as part of RDL Alignment Activity |  | 2019-10-01T00:49:22.619Z | 2019-10-01T00:47:46.434Z |  | CR0011;CR0029 | STANDARD
transformer | dry transformer | A power transformer of which the magnetic circuit and windings are not immersed in an insulating liquid. | no | 2709 | CFIHOS-30000823 |  | RDS877994 |  |  | yes | missing from CFIHOS - in other OO RDLs |  | 2019-10-01T00:49:22.619Z | 2019-10-01T00:47:46.434Z |  | CR0012;CR0029 | STANDARD
control valve | eccentric rotating disc control valve | A control valve that uses a rotating disc as closing element, and with a design that causes the disc to take a slightly eccentric path during actuation. | no | 10249 | CFIHOS-30000824 |  | RDS11142670 |  |  | yes | Identified as part of RDL Alignment Activity | actuated eccentric rotating disc valve | 2019-10-01T00:49:22.619Z | 2019-10-01T00:47:46.434Z |  | CR0011;CR0029 | STANDARD
manual valve | eccentric rotating disc valve | A valve that has a closing member which is an eccentric rotating disc. | no | 10250 | CFIHOS-30000825 |  | RDS11142715 |  |  | yes | Identified as part of RDL Alignment Activity |  | 2019-10-01T00:49:22.619Z | 2019-10-01T00:47:46.434Z |  | CR0011;CR0029 | STANDARD
piping purge unit | electric piping purge unit | An electrically controlled piping system that is situated within the frame and distributes purge gas inside the frame. | no |  | CFIHOS-30000826 |  |  |  |  | yes | missing from CFIHOS - in other OO RDLs |  | 2019-10-01T00:49:22.619Z | 2019-10-01T00:47:46.434Z |  | CR0015;CR0029 | STANDARD
heat exchanger | finned tube heat exchanger | A heat exchanger that has finned tubes. | no | 3751 | CFIHOS-30000827 |  | RDS444779 |  |  | yes | missing from CFIHOS - in other OO RDLs |  | 2019-10-01T00:49:22.619Z | 2019-10-01T00:47:46.434Z |  | CR0013;CR0029 | STANDARD
riser | flexible riser | A flexible vertical or near vertical pipe for the flow of liquid or gas between the seabed and the surface. | no |  | CFIHOS-30000828 |  |  |  |  | yes | missing from CFIHOS - in other OO RDLs |  | 2019-10-01T00:49:22.619Z | 2019-10-01T00:47:46.434Z |  | CR0015;CR0029 | STANDARD
instrument equipment | flow meter | A detecting instrument intended to measure and indicate flow rate and/or produce a signal which represents the measured flow rate. | yes |  | CFIHOS-30000829 | [5 empty] | Owner Operator RDL Alignment |  | 2019-10-14T14:22:41.365Z | 2019-10-14T14:22:41.365Z |  | CR0014;CR0029 | STANDARD
flying lead | flying chemical lead | ROV or diver-mateable flexible leads between subsea equipment items for chemical services. | no |  | CFIHOS-30000830 |  |  |  |  | yes | missing from CFIHOS - in other OO RDLs |  | 2019-10-01T00:49:22.619Z | 2019-10-01T00:47:46.434Z |  | CR0015;CR0029 | STANDARD
flying lead | flying electrical lead | ROV or diver-mateable flexible leads between subsea equipment items for electrical services. | no |  | CFIHOS-30000831 |  |  |  |  | yes | missing from CFIHOS - in other OO RDLs |  | 2019-10-01T00:49:22.619Z | 2019-10-01T00:47:46.434Z |  | CR0015;CR0029 | STANDARD
flying lead | flying hydraulic lead | ROV or diver-mateable flexible leads between subsea equipment items for hydraulic services. | no |  | CFIHOS-30000832 |  |  |  |  | yes | missing from CFIHOS - in other OO RDLs |  | 2019-10-01T00:49:22.619Z | 2019-10-01T00:47:46.434Z |  | CR0015;CR0029 | STANDARD
flying lead | flying optical lead | ROV or diver-mateable flexible leads between subsea equipment items for optical services. | no |  | CFIHOS-30000833 |  |  |  |  | yes | missing from CFIHOS - in other OO RDLs |  | 2019-10-01T00:49:22.619Z | 2019-10-01T00:47:46.434Z |  | CR0015;CR0029 | STANDARD
chromatograph | gas chromatograph | A chromatograph where gas is injected directly into one or more separation columns. | no | 4430 | CFIHOS-30000834 | 71286 | RDS1007639 |  |  | yes | Owner Operator RDL Alignment |  | 2019-10-01T00:49:22.619Z | 2019-10-01T00:47:46.434Z |  | CR0014;CR0029 | STANDARD
chromatograph | gas liquid chromatograph | A chromatograph where a liquid sample is injected and evaporated and subsequently carried to one or more separation columns. | no | 4433 | CFIHOS-30000835 | 71287 | RDS1007684 |  |  | yes | Owner Operator RDL Alignment | liquid chromatograph | 2019-10-01T00:49:22.619Z | 2019-10-01T00:47:46.434Z |  | CR0014;CR0029 | STANDARD
circuit-breaker | gas-blast circuit-breaker | A circuit-breaker in which the arc develops in a blast of gas. | no | 2900 | CFIHOS-30000836 |  | RDS913544 |  |  | yes | missing from CFIHOS - in other OO RDLs | gas circuit-breaker; gas circuit breaker | 2019-10-01T00:49:22.619Z | 2019-10-01T00:47:46.434Z |  | CR0012;CR0029 | STANDARD
control valve | gate control valve | A control valve that is a gate valve and an actuated valve. | no | 10302 | CFIHOS-30000837 |  | RDS17079788 |  |  | yes | Identified as part of RDL Alignment Activity | actuated gate valve | 2019-10-01T00:49:22.619Z | 2019-10-01T00:47:46.434Z |  | CR0011;CR0029 | STANDARD
manual valve | gate valve | A valve that is a valve where the closure member is a gate or disc with a linear motion parallel, or nearly parallel, to the plane of flat seats, which are transverse to the direction of flow. | no | 10303 | CFIHOS-30000838 |  | RDS416519 |  |  | yes | Identified as part of RDL Alignment Activity |  | 2019-10-01T00:49:22.619Z | 2019-10-01T00:47:46.434Z |  | CR0011;CR0029 | STANDARD
control valve | globe control valve | A control valve that is a globe valve and an actuated valve. | no | 10313 | CFIHOS-30000839 |  | RDS5767330 |  |  | yes | Identified as part of RDL Alignment Activity | actuated globe valve | 2019-10-01T00:49:22.619Z | 2019-10-01T00:47:46.434Z |  | CR0011;CR0029 | STANDARD
manual valve | globe valve | A valve that is a valve where the closure member is a disc or piston operating with linear motion normal to the flat or shaped seat. | no | 10314 | CFIHOS-30000840 |  | RDS416204 |  |  | yes | Identified as part of RDL Alignment Activity |  | 2019-10-01T00:49:22.619Z | 2019-10-01T00:47:46.434Z |  | CR0011;CR0029 | STANDARD
separator | gravity separator | A separator that is based on the difference in specific gravity for the substances to be separated. | no | 8601 | CFIHOS-30000841 |  | RDS16042131 |  |  | yes | missing from CFIHOS - in other OO RDLs |  | 2019-10-01T00:49:22.619Z | 2019-10-01T00:47:46.434Z |  | CR0013;CR0029 | STANDARD
piping purge unit | hydraulic piping purge unit | A hydraulically controlled piping system that is situated within the frame and distributes purge gas inside the frame. | no |  | CFIHOS-30000842 |  |  |  |  | yes | missing from CFIHOS - in other OO RDLs |  | 2019-10-01T00:49:22.619Z | 2019-10-01T00:47:46.434Z |  | CR0015;CR0029 | STANDARD
turbine | hydraulic turbine | A turbine in which liquid forces are driving the rotor by the reaction of acceleration of subject liquid flow in the runner while the pressure drops. | no | 7730 | CFIHOS-30000843 | 130143 | RDS407017331 |  |  | yes | BP Reliability, TOTAL Physical Class | liquid expander | 2019-10-01T00:49:22.619Z | 2019-10-01T00:47:46.434Z |  | CR0009;CR0029 | STANDARD
corrosion element | linear polarization resistance element | A detecting element intended to measure corrosion using electrical conductivity. | no |  | CFIHOS-30000844 |  |  |  |  | yes | Requested by Total | LPR corrosion probe | 2019-10-01T00:49:22.619Z | 2019-10-01T00:47:46.434Z |  | CR0014;CR0029 | STANDARD
manual valve | multiport valve | A valve that has three or more ports arranged to switch flow. | no | 10362 | CFIHOS-30000850 |  | RDS6329980 |  |  | yes | Identified as part of RDL Alignment Activity | multi port valve | 2019-10-01T00:49:22.619Z | 2019-10-01T00:47:46.434Z |  | CR0011;CR0029 | STANDARD
control valve | needle control valve | A needle valve that is equipped with an actuator that manipulates a stream of fluid in the response to a signal from an external sensing element and with input of energy from an external source. | no |  | CFIHOS-30000851 |  |  |  |  | yes | Identified as part of RDL Alignment Activity | actuated needle valve | 2019-10-01T00:49:22.619Z | 2019-10-01T00:47:46.434Z |  | CR0011;CR0029 | STANDARD
manual valve | needle valve | A globe valve that has a closure member with the shape of a conical plug (needle) which closes into a small seat. | no | 10364 | CFIHOS-30000852 |  | RDS421064 |  |  | yes | Identified as part of RDL Alignment Activity |  | 2019-10-01T00:49:22.619Z | 2019-10-01T00:47:46.434Z |  | CR0011;CR0029 | STANDARD
transmitter | nucleonic level transmitter | A level transmitter that is producing a standardized electrical output signal based on the input signal from a nucleonic level detector. | no | 4578 | CFIHOS-30000853 |  | RDS7945427 |  |  | yes | Owner Operator RDL Alignment | nuclear level transmitter | 2019-10-01T00:49:22.619Z | 2019-10-01T00:47:46.434Z |  | CR0014;CR0029 | STANDARD
circuit-breaker | oil circuit-breaker | A circuit-breaker in which the contacts open and close in oil. | no | 3142 | CFIHOS-30000854 |  | RDS913544 |  |  | yes | missing from CFIHOS - in other OO RDLs | liquid circuit-breaker; liquid circuit breaker | 2019-10-01T00:49:22.619Z | 2019-10-01T00:47:46.434Z |  | CR0012;CR0029 | STANDARD
corrosion element | oxidation reduction potential element | an element designed to measure an oxidation reduction potential (ORP). | no |  | CFIHOS-30000855 |  |  |  |  | yes |  | ORP element; electrical resistance element | 2019-10-01T00:49:22.619Z | 2019-10-01T00:47:46.434Z |  | CR0005;CR0014;CR0029;CR0030 | STANDARD
relief valve | pilot operated relief valve | A pressure relief valve that uses a pilot valve to indirectly activate the main valve. | no | 10391 | CFIHOS-30000856 |  |  |  |  | yes | Identified as part of RDL Alignment Activity | pilot operated pressure safety valve | 2019-10-01T00:49:22.619Z | 2019-10-01T00:47:46.434Z |  | CR0011;CR0029 | STANDARD
check valve | piston check valve | A lift check valve that has a free gravity or spring loaded piston type closure member. | no | 10395 | CFIHOS-30000857 |  | RDS645794 |  |  | yes | Identified as part of RDL Alignment Activity |  | 2019-10-01T00:49:22.619Z | 2019-10-01T00:47:46.434Z |  | CR0011;CR0029 | STANDARD
flow element | pitot tube flow meter | A differential pressure flow meter utilizing a pitot tube (a probe with an open tip) that is inserted into the flow field. | no |  | CFIHOS-30000858 |  |  |  |  | yes | Owner Operator RDL Alignment | pitot tube flow element | 2019-10-01T00:49:22.619Z | 2019-10-01T00:47:46.434Z |  | CR0014;CR0029 | STANDARD
control valve | plug control valve | A control valve that is also a plug valve and an actuated valve. | no | 10400 | CFIHOS-30000859 |  | RDS5791353 |  |  | yes | Identified as part of RDL Alignment Activity | actuated plug valve | 2019-10-01T00:49:22.619Z | 2019-10-01T00:47:46.434Z |  | CR0011;CR0029 | STANDARD
manual valve | plug valve | A rotary valve that has a quarter turn action in which the closure member is a cylindrical or tapered plug which operates by rotating on its axis and sealing against a downstream seat. | no | 10402 | CFIHOS-30000860 |  | RDS421109 |  |  | yes | Identified as part of RDL Alignment Activity |  | 2019-10-01T00:49:22.619Z | 2019-10-01T00:47:46.434Z |  | CR0011;CR0029 | STANDARD
relief valve | pressure-vacuum relief valve | A pressure relief valve that is intended to release excess pressure or admit pressure to prevent a vacuum forming when filling or emptying a pipeline or tank. | no | 10419 | CFIHOS-30000861 |  |  |  |  | yes | Identified as part of RDL Alignment Activity |  | 2019-10-01T00:49:22.619Z | 2019-10-01T00:47:46.434Z |  | CR0011;CR0029 | STANDARD
pump | reciprocating pump | a positive displacement pump which contains a displacing element intended to be moved in a reciprocating movement to exert pressure on a fluid, typically moving within a cylindrical space. | no | 8023 | CFIHOS-30000862 | 130217 | RDS420749 |  |  | yes | BP Reliability |  | 2019-10-01T00:49:22.619Z | 2019-10-01T00:47:46.434Z |  | CR0009;CR0029 | STANDARD
riser | rigid riser | A rigid vertical or near vertical pipe for the flow of liquid or gas between the seabed and the surface. | no |  | CFIHOS-30000863 |  |  |  |  | yes | missing from CFIHOS - in other OO RDLs |  | 2019-10-01T00:49:22.619Z | 2019-10-01T00:47:46.434Z |  | CR0015;CR0029 | STANDARD
pump | rotary pump | a positive displacement pump that consists of a chamber containing gears, cams, screws, vanes, plungers or similar elements actuated by relative rotation of the drive shaft or casing and which has no separate inlet and outlet valves. | no | 8046 | CFIHOS-30000864 | 130231 | RDS420749 |  |  | yes | BP Reliability |  | 2019-10-01T00:49:22.619Z | 2019-10-01T00:47:46.434Z |  | CR0009;CR0029 | STANDARD
control valve | slide control valve | A slide valve that is equipped with an actuator that manipulates a stream of fluid in the response to a signal from an external sensing element and with input of energy from an external source. | no |  | CFIHOS-30000865 |  |  |  |  | yes | Identified as part of RDL Alignment Activity | actuated slide valve | 2019-10-01T00:49:22.619Z | 2019-10-01T00:47:46.434Z |  | CR0011;CR0029 | STANDARD
manual valve | slide valve | A valve that opens and closes a passageway by sliding over a port. | no | 10482 | CFIHOS-30000866 |  | RDS873224 |  |  | yes | Identified as part of RDL Alignment Activity |  | 2019-10-01T00:49:22.619Z | 2019-10-01T00:47:46.434Z |  | CR0011;CR0029 | STANDARD
heat exchanger | spiral heat exchanger | A container intended for storage and/or processing of fluids. Relates to Spiral Plate Heat Exchanger. | no |  | CFIHOS-30000867 |  |  |  |  | yes | missing from CFIHOS - in other OO RDLs |  | 2019-10-01T00:49:22.619Z | 2019-10-01T00:47:46.434Z |  | CR0013;CR0029 | STANDARD
distillation column | stabilizer column | A column which transforms a material from an unstable state to a more stable state; for fluids typically by removing volatile components from a mixture. | no |  | CFIHOS-30000868 |  |  |  |  | yes | missing from CFIHOS - in other OO RDLs |  | 2019-10-01T00:49:22.619Z | 2019-10-01T00:47:46.434Z |  | CR0013;CR0029 | STANDARD
distillation column | stripper column | A distillation column intended to remove light components from a fluid. | no | 8850 | CFIHOS-30000869 |  | RDS283949 |  |  | yes | missing from CFIHOS - in other OO RDLs |  | 2019-10-01T00:49:22.619Z | 2019-10-01T00:47:46.434Z |  | CR0013;CR0028;CR0029 | STANDARD
electrical connector | submersible connector | An electrical connector capable of withstanding submersion to a specified depth. | no | 3451 | CFIHOS-30000870 | 251433 | RDS963719 |  |  | yes | match tag and equipment classes |  | 2019-10-01T00:49:22.619Z | 2019-10-01T00:47:46.434Z |  | CR0012;CR0029 | STANDARD
check valve | swing check valve | A check valve that is a check valve where the closure member is a disc which swings freely on a hinge and which opens automatically when flow is established and closes automatically when flow ceases or is reversed. | no | 10522 | CFIHOS-30000873 |  | RDS610424 |  |  | yes | Identified as part of RDL Alignment Activity | axial flow check valve | 2019-10-01T00:49:22.619Z | 2019-10-01T00:47:46.434Z |  | CR0011;CR0029 | STANDARD
circuit-breaker | vacuum circuit-breaker | A circuit-breaker in which the contacts open and close within a highly evacuated envelope. | no | 3590 | CFIHOS-30000874 |  | RDS876464 |  |  | yes | missing from CFIHOS - in other OO RDLs | vacuum circuit breaker | 2019-10-01T00:49:22.619Z | 2019-10-01T00:47:46.434Z |  | CR0012;CR0029 | STANDARD
distillation column | vacuum column | A distillation column intended to withstand outside pressure. | no | 8884 | CFIHOS-30000875 |  | RDS431690821 |  |  | yes | missing from CFIHOS - in other OO RDLs |  | 2019-10-01T00:49:22.619Z | 2019-10-01T00:47:46.434Z |  | CR0013;CR0029 | STANDARD
check valve | wafer check valve | A wafer pattern valve that is a check valve with a wafer pattern valve body. | no | 10605 | CFIHOS-30000876 |  | RDS6327600 |  |  | yes | Identified as part of RDL Alignment Activity |  | 2019-10-01T00:49:22.619Z | 2019-10-01T00:47:46.434Z |  | CR0011;CR0029 | STANDARD
transformer | wet transformer | A power transformer of which the magnetic circuit and windings are immersed in oil. | no | 3146 | CFIHOS-30000877 |  | RDS878309 |  |  | yes | missing from CFIHOS - in other OO RDLs |  | 2019-10-01T00:49:22.619Z | 2019-10-01T00:47:46.434Z |  | CR0012;CR0029 | STANDARD

## Equipment class
Equipment Class
Document Version |  | V1.4
Date Issued |  | 2019-10-17
Date updated |  | N/A
Parent equipment class name | equipment class name | equipment class definition | abstract class flag | ISO15926 part4 unique number | CFIHOS unique id | unique id STEPLIB | unique id POSC CAESAR | referenced standard | spare part info required | reason for having class | Synonym | created date | modified date | terminated date | change request number | Status
other mechanical equipment | beam clamp | An equipment item that can be clamped to a beam to provide an attachment. | no |  | CFIHOS-30000001 |  | RDS1324408031 |  | yes |  |  | 2017-10-05T08:01:48.813Z | 2019-10-01T00:56:18.565Z |  | CR0005;CR0030;CR0029 | STANDARD
vehicle | bicycle | A two or three wheeled vehicle designed to be propelled solely by human power, or a two or three wheeled vehicle that is a power assisted pedal cycle. | no |  | CFIHOS-30000002 | 670171 | RDS16236439 |  | yes |  |  | 2017-10-05T08:01:48.813Z | 2019-10-01T00:56:18.565Z |  | CR0005;CR0030;CR0029 | STANDARD
other mechanical equipment | blow out preventer | An artefact which is a stack or an assembly of heavy-duty valves intended to be attached to the top of the casing to control the well pressure. | no |  | CFIHOS-30000003 |  | RDS6712331 |  | yes |  |  | 2017-10-05T08:01:48.813Z | 2019-10-01T00:56:18.565Z |  | CR0005;CR0030;CR0029 | STANDARD
health, safety and environment equipment class | break glass unit | A device for actuating an alarm system that required a person to break the glass cover. | no |  | CFIHOS-30000004 |  |  |  | yes |  |  | 2017-10-05T08:01:48.813Z | 2019-10-01T00:56:18.565Z |  | CR0005;CR0030;CR0029 | STANDARD
health, safety and environment equipment class | breathing apparatus | A respirator in which air or oxygen is fed to a face mask carried by the wearer via a demand valve. | no |  | CFIHOS-30000005 |  | RDS621044 |  | yes |  |  | 2017-10-05T08:01:48.813Z | 2019-10-01T00:56:18.565Z |  | CR0005;CR0030;CR0029 | STANDARD
infrastructure | bridge | Is a support structure intended to span a space. | no |  | CFIHOS-30000006 | 40017 | RDS289304 |  | no |  |  | 2017-10-05T08:01:48.813Z | 2019-10-01T00:56:18.565Z |  | CR0005;CR0030;CR0029 | STANDARD
enclosure | cabinet | Is an enclosure intended to hold and protect electrical components. | no |  | CFIHOS-30000007 | 70037 | RDS485369 |  | yes |  |  | 2017-10-05T08:01:48.813Z | 2019-10-01T00:56:18.565Z |  | CR0005;CR0030;CR0029 | STANDARD
enclosure | caisson | A protective device used to protect equipment (e.g. riser pipes and submerged pumps) against environmental exposure. | no |  | CFIHOS-30000008 |  | RDS286244 |  | no |  |  | 2017-10-05T08:01:48.813Z | 2019-10-01T00:56:18.565Z |  | CR0005;CR0030;CR0029 | STANDARD
level transmitter | capacitance level transmitter | A level transmitter which uses the capacitance of the process material. | no |  | CFIHOS-30000010 | 71262 | RDS1011374 |  | yes |  |  | 2017-10-05T08:01:48.813Z | 2019-10-01T00:56:18.565Z |  | CR0002;CR0005;CR0014;CR0029;CR0030 | STANDARD
vehicle | car | A vehicle of less than 3.5 tonnes for transporting people and small goods. | no |  | CFIHOS-30000011 | 670024 | RDS11526424 |  | yes |  |  | 2017-10-05T08:01:48.813Z | 2019-10-01T00:56:18.565Z |  | CR0005;CR0030;CR0029 | STANDARD
IT and telecom equipment | cctv camera | Closed-Circuit TeleVision Camera capable of acquiring and delivering to a recording device full-motion video. | no |  | CFIHOS-30000012 |  | RDS1300003161 |  | yes |  |  | 2017-10-05T08:01:48.813Z | 2019-10-01T00:56:18.565Z |  | CR0005;CR0014;CR0028;CR0030;CR0029 | STANDARD
lifting device | chain hoist | A hoist utilizing a chain-rope for suspending load. Chain hoists are delivered as portable units or for permanent mounting, e.g. on a crane. They can be hand operated or air powered, electrical powered or hydraulic powered. | no |  | CFIHOS-30000013 |  | RDS5799410 |  | yes |  |  | 2017-10-05T08:01:48.813Z | 2019-10-01T00:56:18.565Z |  | CR0005;CR0030;CR0029 | STANDARD
infrastructure | chimney | Is a shaft (civil) intended to transport flue gas to a high location in the atmosphere. It may also be used to supply fresh air via a separate flue. | no |  | CFIHOS-30000014 | 40029 |  |  | no |  |  | 2017-10-05T08:01:48.813Z | 2019-10-01T00:56:18.565Z |  | CR0005;CR0030;CR0029 | STANDARD
other mechanical equipment | clamp | A mechanical device made for keeping objects firmly in place or position, temporary or permanently. | no |  | CFIHOS-30000016 | 10421 | RDS1324266341 |  | no |  |  | 2017-10-05T08:01:48.813Z | 2019-10-01T00:56:18.565Z |  | CR0005;CR0030;CR0029 | STANDARD
other mechanical equipment | cleaning machine | Any mechanical or electrical device that transmits or modifies energy to perform or assist a cleaning operation in the performance of human tasks. | no |  | CFIHOS-30000017 |  |  |  | yes |  |  | 2017-10-05T08:01:48.813Z | 2019-10-01T00:56:18.565Z |  | CR0005;CR0030;CR0029 | STANDARD
health, safety and environment equipment class | climbing net | A net in an open-meshed fabric twisted, knotted, or woven together at regular intervals made for climbing. | no |  | CFIHOS-30000018 |  |  |  | yes |  |  | 2017-10-05T08:01:48.813Z | 2019-10-01T00:56:18.565Z |  | CR0005;CR0030;CR0029 | STANDARD
analysing instrument | cold filter plugging point analyser | The temperature at which either the fuel specimen ceases to flow through a filter within 60 seconds or fails to return into the test jar is recorded as the Cold Filter Plugging Point. | no |  | CFIHOS-30000019 | 70044 |  |  | yes |  |  | 2017-10-05T08:01:48.813Z | 2019-10-01T00:56:18.565Z |  | CR0002;CR0005;CR0029;CR0030 | STANDARD
analysing instrument | colour analyser | An analyser intended to analyze the color spectrum of radiation. | no |  | CFIHOS-30000020 | 71091 |  |  | yes |  |  | 2017-10-05T08:01:48.813Z | 2019-10-01T00:56:18.565Z |  | CR0002;CR0005;CR0029;CR0030 | STANDARD
transmitter | concentration transmitter | A transmitter measuring how much of a given substance there is mixed with another substance and transmit a signal proportional to the measured level. | no |  | CFIHOS-30000021 |  | RDS1455523211 |  | yes |  |  | 2017-10-05T08:01:48.813Z | 2019-10-01T00:56:18.565Z |  | CR0002;CR0005;CR0014;CR0030;CR0029 | STANDARD
electrical equipment class | control module | A module for control functions. | no |  | CFIHOS-30000022 |  | RDS5773641 |  | yes |  |  | 2017-10-05T08:01:48.813Z | 2019-10-01T00:56:18.565Z |  | CR0005;CR0030;CR0029 | STANDARD
flow element | coriolis mass flow element | An element located in a flowstream using the Coriolis principle to measure the flow. | no |  | CFIHOS-30000023 |  | RDS613394 |  | yes |  |  | 2017-10-05T08:01:48.813Z | 2019-10-01T00:56:18.565Z |  | CR0002;CR0005;CR0014;CR0028;CR0029;CR0030 | STANDARD
lifting device | crane hook block | A block with a hook for use with a crane. | no |  | CFIHOS-30000024 |  |  |  | yes |  |  | 2017-10-05T08:01:48.813Z | 2019-10-01T00:56:18.565Z |  | CR0005;CR0030;CR0029 | STANDARD
other mechanical equipment | degasser | A device that removes air or gases (methane, H2S, CO2 and others) from drilling liquids. | no |  | CFIHOS-30000026 |  | RDS297764 |  | yes |  |  | 2017-10-05T08:01:48.813Z | 2019-10-01T00:56:18.565Z |  | CR0005;CR0030;CR0029 | STANDARD
electrical equipment class | dehumidifier | A piece of equipment specifically designed to remove moisture from air. | no |  | CFIHOS-30000027 |  |  |  | yes |  |  | 2017-10-05T08:01:48.813Z | 2019-10-01T00:56:18.565Z |  | CR0005;CR0012;CR0029 | STANDARD
health, safety and environment equipment class | deionizer | A filtration device used to purify tap water. They are normally composed of various resins that replace positive & negatively charged ions. | no |  | CFIHOS-30000028 |  |  |  | yes |  |  | 2017-10-05T08:01:48.813Z | 2019-10-01T00:56:18.565Z |  | CR0005;CR0030;CR0029 | STANDARD
transmitter | dew point transmitter | A facility for measuring dew point and transmitting a signal representing the measured temperature. | no |  | CFIHOS-30000029 |  |  |  | yes |  |  | 2017-10-05T08:01:48.813Z | 2019-10-01T00:56:18.565Z |  | CR0002;CR0005;CR0014;CR0030;CR0029 | STANDARD
other mechanical equipment | diaphragm seal | A seal between two substance created of a impenetrable membrane. | no |  | CFIHOS-30000030 | 70095 | RDS298079 |  | yes |  |  | 2017-10-05T08:01:48.813Z | 2019-10-01T00:56:18.565Z |  | CR0005;CR0030;CR0029 | STANDARD
flow transmitter | differential pressure flow transmitter | A flow transmitter providing an output signal that is proportional to the flow inputs from a differential pressure flow meter. | no |  | CFIHOS-30000031 |  |  |  | yes |  |  | 2017-10-05T08:01:48.813Z | 2019-10-01T00:56:18.565Z |  | CR0002;CR0005;CR0014;CR0029;CR0030 | STANDARD
level transmitter | displacer level transmitter | A level transmitter which uses a displacer as sensing element. | no |  | CFIHOS-30000034 | 71280 |  |  | yes |  | level float transmitter;displacement level transmitter;displacer (float) level transmitter | 2017-10-05T08:01:48.813Z | 2019-10-01T00:56:18.565Z |  | CR0002;CR0005;CR0014;CR0029;CR0030 | STANDARD
analysing instrument | distillation analyser | An analyser intended to determine the relation between the boiling temperatures and the fraction distilled. It includes the initial boiling point and the final boiling point. | no |  | CFIHOS-30000035 | 71227 |  |  | yes |  |  | 2017-10-05T08:01:48.813Z | 2019-10-01T00:56:18.565Z |  | CR0002;CR0005;CR0029;CR0030 | STANDARD
IT and telecom equipment | document scanner | A device used to translate print media into computer language so that a document can be viewed and read later on. | no |  | CFIHOS-30000036 |  |  |  | yes |  |  | 2017-10-05T08:01:48.813Z | 2019-10-01T00:56:18.565Z |  | CR0005;CR0030;CR0029 | STANDARD
tool | drilling machine | An artefact which is intended to operate and supply power to an artefact (instrument) with an edged or pointed end for making holes in hard substances by revolving or by a succession of blows. | no |  | CFIHOS-30000037 |  | RDS7038826 |  | yes |  |  | 2017-10-05T08:01:48.813Z | 2019-10-01T00:56:18.565Z |  | CR0005;CR0030;CR0029 | STANDARD
pump | eductor | A form of suction pump; a device using a high pressure jet of water to create partial vacuum at an intake opening to draw liquid from a sump. | no |  | CFIHOS-30000038 |  | RDS299519 |  | yes |  |  | 2017-10-05T08:01:48.813Z | 2019-10-01T00:56:18.565Z |  | CR0005;CR0030;CR0029 | STANDARD
flow element | electromagnetic flow element | An element located in a flowstream measuring the flow using electro-magnetic forces. | no |  | CFIHOS-30000040 |  |  |  | yes |  |  | 2017-10-05T08:01:48.813Z | 2019-10-01T00:56:18.565Z |  | CR0002;CR0005;CR0014;CR0028;CR0029;CR0030 | STANDARD
other mechanical equipment | exhaust | A piping assembly intended to transport exhaust gas or steam. | no |  | CFIHOS-30000042 | 130111 | RDS403501741 |  | no |  |  | 2017-10-05T08:01:48.813Z | 2019-10-01T00:56:18.565Z |  | CR0005;CR0030;CR0029 | STANDARD
other mechanical equipment | expansion joint | Flexible joint between two pipes to receive expansion from the pipes. | no |  | CFIHOS-30000043 | 10264 | RDS300374 |  | yes |  |  | 2017-10-05T08:01:48.813Z | 2019-10-01T00:56:18.565Z |  | CR0005;CR0030;CR0029 | STANDARD
health, safety and environment equipment class | eye bath | A device used for cleaning your eyes. | no |  | CFIHOS-30000044 | 400071 | RDS300509 |  | yes |  |  | 2017-10-05T08:01:48.813Z | 2019-10-01T00:56:18.565Z |  | CR0005;CR0030;CR0029 | STANDARD
health, safety and environment equipment class | fall arrestor block | A block fitted with a steel rope or web line, with an emergency locking retractor and an automatic retrieval mechanism that is designed to offer protection to workers at heights. | no |  | CFIHOS-30000045 |  |  |  | yes |  |  | 2017-10-05T08:01:48.813Z | 2019-10-01T00:56:18.565Z |  | CR0005;CR0030;CR0029 | STANDARD
IT and telecom equipment | fax machine | Machine capable of transmitting written input via telephone lines. | no |  | CFIHOS-30000046 | 71329 |  |  | yes |  |  | 2017-10-05T08:01:48.813Z | 2019-10-01T00:56:18.565Z |  | CR0005;CR0030;CR0029 | STANDARD
infrastructure | fence | Is an artefact intended to act as a barrier and boundary or means of protection or confinement. | no |  | CFIHOS-30000047 | 40059 |  |  | no |  |  | 2017-10-05T08:01:48.813Z | 2019-10-01T00:56:18.565Z |  | CR0005;CR0030;CR0029 | STANDARD
health, safety and environment equipment class | fire blanket | A type of cover made of a material which does not burn very easily, which you throw over a fire to put it out or stop it from spreading. | no |  | CFIHOS-30000048 |  | RDS1298392011 |  | yes |  |  | 2017-10-05T08:01:48.813Z | 2019-10-01T00:56:18.565Z |  | CR0005;CR0030;CR0029 | STANDARD
damper | fire damper | A closure intended for sealing off a duct in case of fire. | no |  | CFIHOS-30000049 |  | RDS414314 |  | yes |  |  | 2017-10-05T08:01:48.813Z | 2019-10-01T00:56:18.565Z |  | CR0005;CR0030;CR0029 | STANDARD
other mechanical equipment | fire door | A door capable of withstanding fire for a certain period of time and preventing fire from diverging. | no |  | CFIHOS-30000050 |  | RDS1066619141 |  | yes |  |  | 2017-10-05T08:01:48.813Z | 2019-10-01T00:56:18.565Z |  | CR0005;CR0028;CR0030;CR0029 | STANDARD
vehicle | fire fighting vehicle | A fire fighting vehicle. | no |  | CFIHOS-30000051 |  |  |  | yes |  |  | 2017-10-05T08:01:48.813Z | 2019-10-01T00:56:18.565Z |  | CR0005;CR0030;CR0029 | STANDARD
health, safety and environment equipment class | fire hydrant | A device where hoses can be connected for drawing water for fire fighting. | no |  | CFIHOS-30000052 |  | RDS301094 |  | yes |  |  | 2017-10-05T08:01:48.813Z | 2019-10-01T00:56:18.565Z |  | CR0005;CR0030;CR0029 | STANDARD
fired heat transfer equipment class | fired heater | Is a fired heat transfer equipment intended to burn fuel and to transfer the heat of combustion to a liquid without vapourizing the liquid. | no |  | CFIHOS-30000053 | 100052 | RDS14069845 |  | yes |  |  | 2017-10-05T08:01:48.813Z | 2019-10-01T00:56:18.565Z |  | CR0005;CR0030;CR0029 | STANDARD
health, safety and environment equipment class | firewater monitor | The firewater discharge controller. | no |  | CFIHOS-30000054 |  | RDS485549 |  | yes |  |  | 2017-10-05T08:01:48.813Z | 2019-10-01T00:56:18.565Z |  | CR0005;CR0030;CR0029 | STANDARD
health, safety and environment equipment class | first aid kit | A collection of functional equipment intended to be used for first aid service in case of emergency. | no |  | CFIHOS-30000055 |  | RDS648539 |  | yes |  |  | 2017-10-05T08:01:48.813Z | 2019-10-01T00:56:18.565Z |  | CR0005;CR0030;CR0029 | STANDARD
piping and pipeline equipment | flame arrestor | An arrestor which is a trap over an opening, e.g. of a ventilation system or a pipe, to prevent flames from entering the system. | no |  | CFIHOS-30000056 | 10174 | RDS1325028651 |  | yes |  |  | 2017-10-05T08:01:48.813Z | 2019-10-01T00:56:18.565Z |  | CR0005;CR0030;CR0029 | STANDARD
control switch | flame switch | A specially designed switch with connections for inputs from multiple flame detectors. The switch has a built in logic to determine the presence of a flame based on these inputs. | no |  | CFIHOS-30000057 |  |  |  | yes |  |  | 2017-10-05T08:01:48.813Z | 2019-10-01T00:56:18.565Z |  | CR0002;CR0005;CR0014;CR0030;CR0029 | STANDARD
fired heat transfer equipment class | flare | A system that burns waste in an elevated flame in the open air. | no |  | CFIHOS-30000058 | 100426 | RDS1330277141 |  | yes |  |  | 2017-10-05T08:01:48.813Z | 2019-10-01T00:56:18.565Z |  | CR0005;CR0030;CR0029 | STANDARD
vessel | flash drum | A tank or vessel in which a process stream is charged or pumped and where lighter products flash off or vaporize and are drawn off at the top. The remainder heavier fractions are drawn off at the bottom of the vessel. | no |  | CFIHOS-30000059 | 520376 | RDS5785782 |  | yes |  |  | 2017-10-05T08:01:48.813Z | 2019-10-01T00:56:18.565Z |  | CR0005;CR0013;CR0030;CR0029 | STANDARD
orifice plate | flow orifice plate | An orifice plate which restrict the flow and thus develops the differential pressure that is proportional to the square of the flow rate. | no |  | CFIHOS-30000063 |  | RDS7208926 |  | yes |  |  | 2017-10-05T08:01:48.813Z | 2019-10-01T00:56:18.565Z |  | CR0002;CR0005;CR0014;CR0030;CR0029 | STANDARD
detector | fog detector | A device capable of detecting droplets of water vapour suspended in the air near the ground. | no |  | CFIHOS-30000065 |  |  |  | yes |  | METEOROLOGICAL SENSOR (VISIBILITY) | 2017-10-05T08:01:48.813Z | 2019-10-01T00:56:18.565Z |  | CR0002;CR0005;CR0012;CR0014;CR0030;CR0029 | STANDARD
infrastructure | foundation | Is a civil item which is a set of items suitable to bear an item and transfer its load to the ground. | no |  | CFIHOS-30000067 | 40079 | RDS487624691 |  | no |  |  | 2017-10-05T08:01:48.813Z | 2019-10-01T00:56:18.565Z |  | CR0005;CR0030;CR0029 | STANDARD
analysing instrument | freezing point analyser | An analyser intended to determine the freezing point of a liquid. | no |  | CFIHOS-30000068 | 71212 |  |  | yes |  |  | 2017-10-05T08:01:48.813Z | 2019-10-01T00:56:18.565Z |  | CR0002;CR0005;CR0029;CR0030 | STANDARD
piping and pipeline equipment | funnel | A hollow cone with a tube extending from the smaller end and that is designed to catch and direct a downward flow. | no |  | CFIHOS-30000070 | 10025 | RDS6689917 |  | yes |  |  | 2017-10-05T08:01:48.813Z | 2019-10-01T00:56:18.565Z |  | CR0005;CR0030;CR0029 | STANDARD
infrastructure | furniture | is an artefact which is necessary, useful or desirable, especially for living or working but is not a tool for production. | no |  | CFIHOS-30000071 | 40081 |  |  | no |  |  | 2017-10-05T08:01:48.813Z | 2019-10-01T00:56:18.565Z |  | CR0005;CR0030;CR0029 | STANDARD
other mechanical equipment | fusible plug | A plug capable of being melted and fused. | no |  | CFIHOS-30000072 |  | RDS5855546 |  | yes |  |  | 2017-10-05T08:01:48.813Z | 2019-10-01T00:56:18.565Z |  | CR0005;CR0030;CR0029 | STANDARD
electrical isolator | galvanic isolator | Galvanic isolation is the principle of isolating functional sections of electric systems so that charge-carrying particles cannot move from one section to another. | no |  | CFIHOS-30000073 | 70728 |  |  | yes |  |  | 2017-10-05T08:01:48.813Z | 2019-10-01T00:56:18.565Z |  | CR0005;CR0012;CR0029;CR0030 | STANDARD
analysing instrument | gas composition analyser | An analyser which analyses the composition of gaseous mixture with two or more components. | no |  | CFIHOS-30000074 |  | RDS850679 |  | yes |  |  | 2017-10-05T08:01:48.813Z | 2019-10-01T00:56:18.565Z |  | CR0002;CR0005;CR0029;CR0030 | STANDARD
separator | gas cyclone separator | A static device generating centrifugal force from an incoming flow which separates solid or liquids from a gas of a different density. | no |  | CFIHOS-30000075 |  |  |  | yes |  | gascyclone separator | 2017-10-05T08:01:48.813Z | 2019-10-01T00:56:18.565Z |  | CR0005;CR0013;CR0029;CR0030 | STANDARD
instrument equipment | general instrument | A process instrument that records values represented by the input signal(s). | yes |  | CFIHOS-30000076 |  |  |  | no |  |  | 2017-10-05T08:01:48.813Z | 2019-10-01T00:56:18.565Z |  | CR0005;CR0030;CR0029 | STANDARD
other mechanical equipment | grease injection unit | A system that injects grease for lubrication or sealing. | no |  | CFIHOS-30000077 |  |  |  | yes |  |  | 2017-10-05T08:01:48.813Z | 2019-10-01T00:56:18.565Z |  | CR0005;CR0030;CR0029 | STANDARD
heat exchanger | grille | Is a framework of metal bars or wire which is placed in front of something. Often a terminal unit for delivering supply air to a room or for collecting extract air from a room. | no |  | CFIHOS-30000078 | 10281 | RDS477314 |  | yes |  |  | 2017-10-05T08:01:48.813Z | 2019-10-01T00:56:18.565Z |  | CR0005;CR0030;CR0029 | STANDARD
tool | grinding machine | An artefact which is intended to wear down, polish, or sharpen by the abrasive action of a high-speed grinding wheel or disc. | no |  | CFIHOS-30000079 |  | RDS7038956 |  | yes |  |  | 2017-10-05T08:01:48.813Z | 2019-10-01T00:56:18.565Z |  | CR0005;CR0030;CR0029 | STANDARD
piping and pipeline equipment | guide post | An artefact which is an upstanding tapered shaft or rod fixed to a permanent guide base and intended to be used to guide equipment to the seabed. | no |  | CFIHOS-30000080 |  | RDS12195576 |  | yes |  |  | 2017-10-05T08:01:48.813Z | 2019-10-01T00:56:18.565Z |  | CR0005;CR0030;CR0029 | STANDARD
IT and telecom equipment | hard disk | An electromagnetic storage device, continuously available within a computer system. | no |  | CFIHOS-30000081 | 490307 |  |  | yes |  |  | 2017-10-05T08:01:48.813Z | 2019-10-01T00:56:18.565Z |  | CR0005;CR0030;CR0029 | STANDARD
detector | heat and smoke detector | A detector capable of detecting both heat and smoke. | no |  | CFIHOS-30000082 |  |  |  | yes |  |  | 2017-10-05T08:01:48.813Z | 2019-10-01T00:56:18.565Z |  | CR0002;CR0005;CR0014;CR0030;CR0029 | STANDARD
general instrument | horn | An alarm device that makes a loud warning sound. | no |  | CFIHOS-30000084 |  |  |  | yes |  |  | 2017-10-05T08:01:48.813Z | 2019-10-01T00:56:18.565Z |  | CR0005;CR0030;CR0029 | STANDARD
other mechanical equipment | hose | A tubular which is flexible and capable of conveying liquids under pressure. | no |  | CFIHOS-30000085 | 10177 | RDS302174 |  | yes |  |  | 2017-10-05T08:01:48.813Z | 2019-10-01T00:56:18.565Z |  | CR0005;CR0030;CR0029 | STANDARD
other mechanical equipment | hose reel | A reel capable of holding a hose. | no |  | CFIHOS-30000086 | 10381 | RDS304514 |  | yes |  |  | 2017-10-05T08:01:48.813Z | 2019-10-01T00:56:18.565Z |  | CR0005;CR0030;CR0029 | STANDARD
electrical equipment class | humidifier | Device used to increase the humidity in air by adding water under pressure as a spray into the air. | no |  | CFIHOS-30000087 |  | RDS477404 |  | yes |  |  | 2017-10-05T08:01:48.813Z | 2019-10-01T00:56:18.565Z |  | CR0005;CR0030;CR0029 | STANDARD
analysing instrument | humidity analyser | A meter intended to measure and indicate and/or produce a signal which represents the measured humidity. | no |  | CFIHOS-30000088 | 70176 | RDS880469 |  | yes |  |  | 2017-10-05T08:01:48.813Z | 2019-10-01T00:56:18.565Z |  | CR0002;CR0005;CR0029;CR0030 | STANDARD
other mechanical equipment | hydraulic connector | An artefact for releasably connecting hydraulic fluid lines, having means for closing the fluid path when the connector is released. | no |  | CFIHOS-30000089 |  | RDS16760820 |  | yes |  |  | 2017-10-05T08:01:48.813Z | 2019-10-01T00:56:18.565Z |  | CR0005;CR0030;CR0029 | STANDARD
other mechanical equipment | hydraulic power supply | An arrangement to supply hydraulic power according to specified levels and tolerances. | no |  | CFIHOS-30000090 |  | RDS5800917 |  | yes |  |  | 2017-10-05T08:01:48.813Z | 2019-10-01T00:56:18.565Z |  | CR0005;CR0030;CR0029 | STANDARD
piping and pipeline equipment | ignitor | A device which is intended to initiate a spark that ignites a combustible mixture. | no |  | CFIHOS-30000094 | 100225 | RDS672897771 |  | yes |  |  | 2017-10-05T08:01:48.813Z | 2019-10-01T00:56:18.565Z |  | CR0005;CR0030;CR0029 | STANDARD
infrastructure | industrial building | A building that is used for activities associated with manufacturing and is not an office building. | no |  | CFIHOS-30000096 |  |  |  | no |  |  | 2017-10-05T08:01:48.813Z | 2019-10-01T00:56:18.565Z |  | CR0005;CR0030;CR0029 | STANDARD
equipment class | infrastructure | A basic physical and organizational structure or facilities (e.g. buildings and roads) needed for the operation of a site. | yes |  | CFIHOS-30000097 |  |  |  | no |  |  | 2017-10-05T08:01:48.813Z | 2019-10-01T00:56:18.565Z |  | CR0005;CR0030;CR0029 | STANDARD
equipment class | instrument equipment | A physical object that detects an aspect of something; records, modifies and/or displays such an aspect or performs a combination of these activities. | yes |  | CFIHOS-30000098 | 70202 |  |  | no |  | instrumentation | 2017-10-05T08:01:48.813Z | 2019-10-01T00:56:18.565Z |  | CR0005;CR0014;CR0030;CR0029 | STANDARD
IT and telecom equipment | intercom | Is a communication system. | no |  | CFIHOS-30000100 | 70562 |  |  | yes |  |  | 2017-10-05T08:01:48.813Z | 2019-10-01T00:56:18.565Z |  | CR0005;CR0030;CR0029 | STANDARD
equipment class | IT and telecom equipment | Technology and Infrastructure to manage electronic information handling. | yes |  | CFIHOS-30000101 |  |  |  | no |  |  | 2017-10-05T08:01:48.813Z | 2019-10-01T00:56:18.565Z |  | CR0005;CR0030;CR0029 | STANDARD
mixer | agitator | A propeller like device with agitational or rotational movement located in a tank to prevent the content of the tank to build component segments. | no |  | CFIHOS-30000102 | 130959 | RDS16045622 |  | yes |  |  | 2017-10-05T08:01:48.813Z | 2019-10-01T00:56:18.565Z |  | CR0005;CR0009;CR0030;CR0029 | STANDARD
other mechanical equipment | air balancing unit | An air balancing unit on a nodding donkey. | no |  | CFIHOS-30000103 |  |  |  | yes |  |  | 2017-10-05T08:01:48.813Z | 2019-10-01T00:56:18.565Z |  | CR0005;CR0030;CR0029 | STANDARD
other mechanical equipment | air handling unit | An artefact intended for central conditioning and pressure increase of ventilation air. | no |  | CFIHOS-30000104 |  | RDS414134 |  | yes |  |  | 2017-10-05T08:01:48.813Z | 2019-10-01T00:56:18.565Z |  | CR0005;CR0030;CR0029 | STANDARD
detecting element | analyser element | Is an artefact intended to retrieve a material at a particular location and inserted into something so as to test its conditions. | no |  | CFIHOS-30000105 | 70368 |  |  | yes |  |  | 2017-10-05T08:01:48.813Z | 2019-10-01T00:56:18.565Z |  | CR0002;CR0005;CR0014;CR0030;CR0029 | STANDARD
instrument equipment | analysing instrument | A detecting instrument that is intended to analyse a substance for its composition and/or properties. | no | 4238 | CFIHOS-30000106 | 70018 | RDS624014 |  | no |  | analyser instrument; analyser | 2017-10-05T08:01:48.813Z | 2019-10-01T00:56:18.565Z |  | CR0002;CR0005;CR0014;CR0028;CR0029;CR0030 | STANDARD
IT and telecom equipment | attenuator | An attenuator is a telecommunication device that reduces the amplitude of a signal without appreciably distorting its waveform. Attenuators are usually passive devices. The degree of attenuation may be fixed, continuously adjustable, or incrementally adjustable. | no |  | CFIHOS-30000108 |  |  |  | yes |  |  | 2017-10-05T08:01:48.813Z | 2019-10-01T00:56:18.565Z |  | CR0005;CR0030;CR0029 | STANDARD
transmitter | axial displacement transmitter | A transmitter measuring an axial displacement and generating a standardized output signal representing the axial measured displacement. | no |  | CFIHOS-30000109 |  |  |  | yes |  |  | 2017-10-05T08:01:48.813Z | 2019-10-01T00:56:18.565Z |  | CR0002;CR0005;CR0014;CR0030;CR0029 | STANDARD
damper | balancing damper | Is a gas flow damper intended to adjust an air flow rate through a duct. | no |  | CFIHOS-30000110 | 131812 | RDS414584 |  | yes |  |  | 2017-10-05T08:01:48.813Z | 2019-10-01T00:56:18.565Z |  | CR0005;CR0030;CR0029 | STANDARD
infrastructure | jetty | Is a loading and/or unloading system which is located in water deep enough for a ship to moor. | no |  | CFIHOS-30000111 | 40095 |  |  | no |  |  | 2017-10-05T08:01:48.813Z | 2019-10-01T00:56:18.565Z |  | CR0005;CR0030;CR0029 | STANDARD
tool | lathe | In woodturning, metalworking, metalspinning, and glassworking, a lathe is a machine tool which spins a block of material so that when abrasive, cutting, or deformation tools are applied to the block, it can be shaped to produce an object which has rotational symmetry about an axis of rotation. | no |  | CFIHOS-30000112 |  | RDS1299805331 |  | yes |  |  | 2017-10-05T08:01:48.813Z | 2019-10-01T00:56:18.565Z |  | CR0005;CR0030;CR0029 | STANDARD
health, safety and environment equipment class | life buoy | An artefact for the rescue of personnel from an installation in the case of an emergency situation. | no |  | CFIHOS-30000114 |  | RDS648359 |  | yes |  |  | 2017-10-05T08:01:48.813Z | 2019-10-01T00:56:18.565Z |  | CR0005;CR0030;CR0029 | STANDARD
health, safety and environment equipment class | life buoy light | A facility to give light when the life buoy is in the water. | no |  | CFIHOS-30000115 |  | RDS7065039 |  | yes |  |  | 2017-10-05T08:01:48.813Z | 2019-10-01T00:56:18.565Z |  | CR0005;CR0030;CR0029 | STANDARD
marine | life raft | An artefact which is a raft for emergency situations. | no |  | CFIHOS-30000116 |  | RDS13601560 |  | yes |  |  | 2017-10-05T08:01:48.813Z | 2019-10-01T00:56:18.565Z |  | CR0005;CR0030;CR0029 | STANDARD
lifting device | lifting beam | Is a solid or fabricated metal or wooden beam, suspended from a hoist/crane or from a forklift, designed to provide multiple lifting points. | no |  | CFIHOS-30000117 |  | RDS5778110 |  | no |  |  | 2017-10-05T08:01:48.813Z | 2019-10-01T00:56:18.565Z |  | CR0005;CR0030;CR0029 | STANDARD
lifting device | lifting cap | A lifting device also serving as a cover or protection. | no |  | CFIHOS-30000118 |  |  |  | no |  |  | 2017-10-05T08:01:48.813Z | 2019-10-01T00:56:18.565Z |  | CR0005;CR0030;CR0029 | STANDARD
piping and pipeline equipment | line blind | A functional unit used to blind off a process stream. | no |  | CFIHOS-30000119 | 10162 | RDS280034 |  | no |  |  | 2017-10-05T08:01:48.813Z | 2019-10-01T00:56:18.565Z |  | CR0005;CR0030;CR0029 | STANDARD
analysing instrument | liquid composition analyser | An analyser for liquid. | no |  | CFIHOS-30000120 |  |  |  | yes |  |  | 2017-10-05T08:01:48.813Z | 2019-10-01T00:56:18.565Z |  | CR0002;CR0005;CR0029;CR0030 | STANDARD
detector | liquid detector | A detector which is capable of detecting selected types of liquids. | no |  | CFIHOS-30000121 |  |  |  | yes |  |  | 2017-10-05T08:01:48.813Z | 2019-10-01T00:56:18.565Z |  | CR0002;CR0005;CR0014;CR0030;CR0029 | STANDARD
detecting element | load cell | A transducer which produces a signal with a defined relationship to the force applied to it. | no |  | CFIHOS-30000123 | 71009 | RDS5770253 |  | yes |  |  | 2017-10-05T08:01:48.813Z | 2019-10-01T00:56:18.565Z |  | CR0005;CR0014;CR0028;CR0030;CR0029 | STANDARD
other mechanical equipment | logic cap | A retrievable and configurable device to route and re-route flow true the cap. | no |  | CFIHOS-30000124 |  |  |  | yes |  |  | 2017-10-05T08:01:48.813Z | 2019-10-01T00:56:18.565Z |  | CR0005;CR0030;CR0029 | STANDARD
mechanical equipment class | louvre | An artefact which contains fins or vanes intended to control a flow of air. Typically also to separate water droplets from an air stream. | no |  | CFIHOS-30000125 | 100311 | RDS477359 |  | yes |  |  | 2017-10-05T08:01:48.813Z | 2019-10-01T00:56:18.565Z |  | CR0002;CR0005;CR0011;CR0030;CR0029 | STANDARD
level transmitter | magnetic level transmitter | A level transmitter which uses a floater and magnetic contacts to measure and transmit level. | no |  | CFIHOS-30000126 |  |  |  | yes |  |  | 2017-10-05T08:01:48.813Z | 2019-10-01T00:56:18.565Z |  | CR0002;CR0005;CR0014;CR0029;CR0030 | STANDARD
health, safety and environment equipment class | manual call point | A manual call point is a device which enables personnel to raise an alarm in the event of a fire incident by pressing a frangible element to activate the alarm system. | no |  | CFIHOS-30000127 |  | RDS7057701 |  | yes |  |  | 2017-10-05T08:01:48.813Z | 2019-10-01T00:56:18.565Z |  | CR0005;CR0030;CR0029 | STANDARD
control switch | manual control switch | A control switch that is operated by a person. | no | 3057 | CFIHOS-30000128 | 70247 | RDS418499 |  | yes | Owner Operator RDL Alignment | manual switch; hand switch | 2018-11-20T18:03:04.387Z | 2019-10-01T00:56:18.565Z |  | CR0002;CR0014;CR0028;CR0029 | STANDARD
mechanical equipment class | marine | A physical object that is related to the sea or sea transport. | yes |  | CFIHOS-30000129 | 790449 |  |  | no |  |  | 2017-10-05T08:01:48.813Z | 2019-10-01T00:56:18.565Z |  | CR0005;CR0030;CR0029 | STANDARD
other mechanical equipment | mast | is a support (item). | no |  | CFIHOS-30000130 | 40735 |  |  | yes |  |  | 2017-10-05T08:01:48.813Z | 2019-10-01T00:56:18.565Z |  | CR0005;CR0030;CR0029 | STANDARD
other mechanical equipment | mechanical connector | An artefact which is a pipeline fitting used to create a rigid pressure containing joint in a pipeline or flowline. | no |  | CFIHOS-30000131 | 340052 | RDS11159754 |  | yes |  |  | 2017-10-05T08:01:48.813Z | 2019-10-01T00:56:18.565Z |  | CR0005;CR0030;CR0029 | STANDARD
tool | meter prover | An artefact for the calibration of flow meters. | no |  | CFIHOS-30000132 | 70594 |  |  | yes |  |  | 2017-10-05T08:01:48.813Z | 2019-10-01T00:56:18.565Z |  | CR0005;CR0012;CR0030;CR0029 | STANDARD
IT and telecom equipment | microphone | A microphone, sometimes called a mic (pronounced mike), is a device that converts sound into an electrical signal. | no |  | CFIHOS-30000133 |  |  |  | yes |  |  | 2017-10-05T08:01:48.813Z | 2019-10-01T00:56:18.565Z |  | CR0005;CR0030;CR0029 | STANDARD
equipment class | miscellaneous equipment | An equipment class that contains classes that not covered by any other parent class. | yes |  | CFIHOS-30000134 |  |  |  | no |  |  | 2017-10-05T08:01:48.813Z | 2019-10-01T00:56:18.565Z |  | CR0005;CR0030;CR0029 | STANDARD
IT and telecom equipment | modem | Short for modulator/demodulator. A communications device that converts one form of a signal to another that is suitable for transmission over communication circuits, typically from digital to analogue and then from analogue to digital. | no |  | CFIHOS-30000135 | 70599 |  |  | yes |  |  | 2017-10-05T08:01:48.813Z | 2019-10-01T00:56:18.565Z |  | CR0005;CR0030;CR0029 | STANDARD
other mechanical equipment | mounting bracket | Is a bracket intended to attach an item to another item. | no |  | CFIHOS-30000136 | 10563 |  |  | yes |  |  | 2017-10-05T08:01:48.813Z | 2019-10-01T00:56:18.565Z |  | CR0005;CR0030;CR0029 | STANDARD
analysing instrument | multi property analyser | An analyser giving as output a signal that represents more than one physical properties of the analysed substance. | no |  | CFIHOS-30000137 |  |  |  | yes |  |  | 2017-10-05T08:01:48.813Z | 2019-10-01T00:56:18.565Z |  | CR0002;CR0005;CR0029;CR0030 | STANDARD
IT and telecom equipment | multiplexer | Is an artefact intended for a number of input channels to share one output channel. | no |  | CFIHOS-30000138 | 70602 | RDS6703279 |  | yes |  |  | 2017-10-05T08:01:48.813Z | 2019-10-01T00:56:18.565Z |  | CR0005;CR0030;CR0029 | STANDARD
IT and telecom equipment | Net oil computer | A very accurate flow meter used to record oil exports. | no |  | CFIHOS-30000139 |  |  |  | yes |  |  | 2017-10-05T08:01:48.813Z | 2019-10-01T00:56:18.565Z |  | CR0005;CR0030;CR0029 | STANDARD
infrastructure | office building | Is a building intended to provide a working space for people and their resources. | no |  | CFIHOS-30000163 | 40122 |  |  | no |  |  | 2017-10-05T08:01:48.813Z | 2019-10-01T00:56:18.565Z |  | CR0005;CR0030;CR0029 | STANDARD
IT and telecom equipment | optical beacon | A post or buoy placed over a shoal or bank to warn vessels, also a signal mark on land. | no |  | CFIHOS-30000164 |  |  |  | yes |  |  | 2017-10-05T08:01:48.813Z | 2019-10-01T00:56:18.565Z |  | CR0005;CR0030;CR0029 | STANDARD
IT and telecom equipment | overhead projector | Equipment which projects an image on a screen by passing light through a transparent slide or other transparency. | no |  | CFIHOS-30000165 |  |  |  | yes |  |  | 2017-10-05T08:01:48.813Z | 2019-10-01T00:56:18.565Z |  | CR0005;CR0030;CR0029 | STANDARD
lifting device | overhead runway beam | Is a fixed assembly of rails or beams, girders, brackets and framework on which a movable or fixed hoisting mechanism travels. | no |  | CFIHOS-30000166 |  |  |  | no |  |  | 2017-10-05T08:01:48.813Z | 2019-10-01T00:56:18.565Z |  | CR0005;CR0030;CR0029 | STANDARD
other mechanical equipment | package | An artefact which is a collection of artefacts to be managed as one for some purpose. | no |  | CFIHOS-30000168 | 160089 | RDS1300808591 |  | yes |  |  | 2017-10-05T08:01:48.813Z | 2019-10-01T00:56:18.565Z |  | CR0005;CR0030;CR0029 | STANDARD
other mechanical equipment | padeye | A facility used to fasten lifting or movement equipment to the structure. A padeye have hole for a shackle. | no |  | CFIHOS-30000169 |  | RDS286154 |  | no |  |  | 2017-10-05T08:01:48.813Z | 2019-10-01T00:56:18.565Z |  | CR0005;CR0030;CR0029 | STANDARD
IT and telecom equipment | pager | One-way communications device in which the intended receiver is alerted to receive a message or return a phone call. | no |  | CFIHOS-30000170 |  |  |  | yes |  |  | 2017-10-05T08:01:48.813Z | 2019-10-01T00:56:18.565Z |  | CR0005;CR0030;CR0029 | STANDARD
IT and telecom equipment | paging system | A system intended to contact people through a pager. It is pre-date mobile phone technology. | no |  | CFIHOS-30000171 | 70616 |  |  | yes |  |  | 2017-10-05T08:01:48.813Z | 2019-10-01T00:56:18.565Z |  | CR0005;CR0030;CR0029 | STANDARD
lifting device | personal basket | A container that can be attached to a hook for lifting one or more people. | no |  | CFIHOS-30000172 |  | RDS13600580 |  | yes |  |  | 2017-10-05T08:01:48.813Z | 2019-10-01T00:56:18.565Z |  | CR0005;CR0030;CR0029 | STANDARD
corrosion element | pH element | an element designed to measure pH (potential of Hydrogen). | no |  | CFIHOS-30000173 |  |  |  | yes |  |  | 2017-10-05T08:01:48.813Z | 2019-10-01T00:56:18.565Z |  | CR0002;CR0005;CR0014;CR0028;CR0029;CR0030 | STANDARD
piping and pipeline equipment | pig launcher | A pressure vessel intended for sending a pig into a pipeline. | no |  | CFIHOS-30000175 | 10439 | RDS414899 |  | yes |  |  | 2017-10-05T08:01:48.813Z | 2019-10-01T00:56:18.565Z |  | CR0005;CR0030;CR0029 | STANDARD
piping and pipeline equipment | pig loop | A flowloop that allows a pipeline pig to move from one pipe to another. | no |  | CFIHOS-30000176 |  | RDS16556388 |  | no |  |  | 2017-10-05T08:01:48.813Z | 2019-10-01T00:56:18.565Z |  | CR0005;CR0030;CR0029 | STANDARD
piping and pipeline equipment | pig receiver | A pressure vessel intended for receiving a pig from a pipeline. | no |  | CFIHOS-30000177 | 10359 | RDS414854 |  | yes |  |  | 2017-10-05T08:01:48.813Z | 2019-10-01T00:56:18.565Z |  | CR0005;CR0030;CR0029 | STANDARD
piping and pipeline equipment | pig transmitter | A transmitter intended to detect a pig passage and transmit a signal representing the measured value. | no |  | CFIHOS-30000178 |  |  |  | yes |  |  | 2017-10-05T08:01:48.813Z | 2019-10-01T00:56:18.565Z |  | CR0005;CR0030;CR0029 | STANDARD
piping and pipeline equipment | pig trap | A facility on a pipeline for inserting and retrieving a scraper or pig. | no |  | CFIHOS-30000179 |  | RDS13027840 |  | yes |  |  | 2017-10-05T08:01:48.813Z | 2019-10-01T00:56:18.565Z |  | CR0005;CR0030;CR0029 | STANDARD
tool | pipe bending machine | An artefact which is intended for bending pipes. | no |  | CFIHOS-30000180 | 10522 | RDS499454 |  | yes |  |  | 2017-10-05T08:01:48.813Z | 2019-10-01T00:56:18.565Z |  | CR0005;CR0030;CR0029 | STANDARD
mechanical equipment class | piping and pipeline equipment | A physical object used in or in connection with a piping system. | yes |  | CFIHOS-30000181 |  |  |  | no |  |  | 2017-10-05T08:01:48.813Z | 2019-10-01T00:56:18.565Z |  | CR0005;CR0030;CR0029 | STANDARD
piping and pipeline equipment | piping spool | Is a piping assembly of piping components to be pre-fabricated as one item. | no |  | CFIHOS-30000182 | 10096 |  |  | no |  |  | 2017-10-05T08:01:48.813Z | 2019-10-01T00:56:18.565Z |  | CR0005;CR0030;CR0029 | STANDARD
IT and telecom equipment | positioning system | A handheld or fixed device designed to identify and record the location of an object on the earth's surface. GPS, GALILEO, SYLEDIS, HYPERFIX, LORAN-C, DECCA etc. are all brands and working on different networks. | no |  | CFIHOS-30000184 | 370425 |  |  | yes |  |  | 2017-10-05T08:01:48.813Z | 2019-10-01T00:56:18.565Z |  | CR0005;CR0030;CR0029 | STANDARD
flow element | positive displacement flow element | Elements like impellers rotating by the pressure of the fluid in a closed conduit to measure the flow of a liquid. | no |  | CFIHOS-30000185 |  |  |  | yes |  |  | 2017-10-05T08:01:48.813Z | 2019-10-01T00:56:18.565Z |  | CR0002;CR0005;CR0014;CR0028;CR0029;CR0030 | STANDARD
electrical equipment class | power stabiliser | a device that removes voltage spikes from an AC or DC electrical supply. | no |  | CFIHOS-30000186 |  |  |  | yes |  | voltage regulator | 2017-10-05T08:01:48.813Z | 2019-10-01T00:56:18.565Z |  | CR0005;CR0012;CR0030;CR0029 | STANDARD
IT and telecom equipment | process data acquisition and control | is a facilty for measure & control, including the main plant computerized operational system, where all process, utility and off site activities are monitored. The system may be located in the main control room. (e.g. PLC Programmable logic controller, DCS distributed control system, ENMC Electrical Network Monitoring and Control system). | no |  | CFIHOS-30000189 |  | RDS276749 |  | yes |  | programmable logic controller; plc | 2017-10-05T08:01:48.813Z | 2019-10-01T00:56:18.565Z |  | CR0005;CR0012;CR0030;CR0029 | STANDARD
IT and telecom equipment | public address and alarm system | is an alarm system. | no |  | CFIHOS-30000191 | 370455 | RDS1300133871 |  | yes |  |  | 2017-10-05T08:01:48.813Z | 2019-10-01T00:56:18.565Z |  | CR0005;CR0030;CR0029 | STANDARD
other mechanical equipment | rack | A mechanical structure intended to receive a number of pieces of basically standardized modular equipment. | no |  | CFIHOS-30000199 | 70347 | RDS1030004 |  | yes |  |  | 2017-10-05T08:01:48.813Z | 2019-10-01T00:56:18.565Z |  | CR0005;CR0030;CR0029 | STANDARD
level element | radar level element | An element intended to determine a level based on high frequency electromagnetic waves. | no |  | CFIHOS-30000200 |  |  |  | yes |  |  | 2017-10-05T08:01:48.813Z | 2019-10-01T00:56:18.565Z |  | CR0002;CR0005;CR0014;CR0028;CR0029;CR0030 | STANDARD
heat exchanger | radiator | Is a heat exchanger which cools a fluid and heats the surrounding environment. | no |  | CFIHOS-30000201 | 250350 |  |  | yes |  |  | 2017-10-05T08:01:48.813Z | 2019-10-01T00:56:18.565Z |  | CR0005;CR0030;CR0029 | STANDARD
vehicle | radio caravan | A mobile radio communications centre. | no |  | CFIHOS-30000202 |  |  |  | yes |  |  | 2017-10-05T08:01:48.813Z | 2019-10-01T00:56:18.565Z |  | CR0005;CR0030;CR0029 | STANDARD
IT and telecom equipment | radio transceiver | A transceiver which has the methods of signalling through space, without connecting wires. | no |  | CFIHOS-30000203 |  | RDS5768615 |  | yes |  |  | 2017-10-05T08:01:48.813Z | 2019-10-01T00:56:18.565Z |  | CR0005;CR0030;CR0029 | STANDARD
IT and telecom equipment | reader | Is a piece of hardware intended to read and decode information encoded on a carrier. | no |  | CFIHOS-30000205 | 70645 |  |  | yes |  | computer peripheral | 2017-10-05T08:01:48.813Z | 2019-10-01T00:56:18.565Z |  | CR0005;CR0012;CR0030;CR0029 | STANDARD
analysing instrument | redox analyser | An analyser intended to determine the oxidation and reduction capability of material. | no |  | CFIHOS-30000206 | 71038 |  |  | yes |  |  | 2017-10-05T08:01:48.813Z | 2019-10-01T00:56:18.565Z |  | CR0002;CR0005;CR0029;CR0030 | STANDARD
pressure transmitter | relative pressure transmitter | A pressure transmitter where pressure is applied to one side of the sensor while the other side is open to atmosphere. The transmitter generate standardized output signal representing the measured value. | no |  | CFIHOS-30000208 |  | RDS818999 |  | yes |  |  | 2017-10-05T08:01:48.813Z | 2019-10-01T00:56:18.565Z |  | CR0002;CR0005;CR0014;CR0029;CR0030 | STANDARD
electrical equipment class | remote terminal unit | A RTU, or Remote Terminal Unit is a device which interfaces objects in the physical world to a DCS or SCADA system by transmitting telemetry data to the system and/or altering the state of connected objects based on control messages received from the system. | no |  | CFIHOS-30000209 |  |  |  | yes |  | rtu | 2017-10-05T08:01:48.813Z | 2019-10-01T00:56:18.565Z |  | CR0005;CR0012;CR0030;CR0029 | STANDARD
infrastructure | residential building | Assigned for living and accommodation. | no |  | CFIHOS-30000210 | 40148 |  |  | no |  |  | 2017-10-05T08:01:48.813Z | 2019-10-01T00:56:18.565Z |  | CR0005;CR0030;CR0029 | STANDARD
infrastructure | road | Is a civil item intended for vehicle traffic. | no |  | CFIHOS-30000218 | 40153 |  |  | no |  |  | 2017-10-05T08:01:48.813Z | 2019-10-01T00:56:18.565Z |  | CR0005;CR0030;CR0029 | STANDARD
IT and telecom equipment | router | A router is a computer networking device that forwards data packets toward their destinations through a process known as routing. Routing occurs at layer 3 (Network layer) of the OSI seven-layer model. | no |  | CFIHOS-30000221 |  | RDS1318386731 |  | yes |  |  | 2017-10-05T08:01:48.813Z | 2019-10-01T00:56:18.565Z |  | CR0005;CR0030;CR0029 | STANDARD
electrical equipment class | safety barrier | safety barriers are devices that limit the current, voltage, and total energy delivered to a sensor in a hazardous area or flammable environment in order to prevent an explosion. | no |  | CFIHOS-30000222 |  |  |  | no |  |  | 2017-10-05T08:01:48.813Z | 2019-10-01T00:56:18.565Z |  | CR0005;CR0014;CR0028;CR0030;CR0029 | STANDARD
analysing instrument | sample loop component | A sample loop adds a predetermined volume to the process. | no |  | CFIHOS-30000224 | 71278 |  |  | yes |  |  | 2017-10-05T08:01:48.813Z | 2019-10-01T00:56:18.565Z |  | CR0002;CR0005;CR0030;CR0029 | STANDARD
IT and telecom equipment | satellite communications terminal | a system that provides voice and telefax communication via satellites. | no |  | CFIHOS-30000225 |  |  |  | yes |  |  | 2017-10-05T08:01:48.813Z | 2019-10-01T00:56:18.565Z |  | CR0005;CR0030;CR0029 | STANDARD
conveyor | screw conveyor | is a conveyer intended to move dry, solid material from one location to another by means of a helix or screw rotating in a cylindrical conduit. | no |  | CFIHOS-30000226 | 460012 | RDS11588455 |  | yes |  |  | 2017-10-05T08:01:48.813Z | 2019-10-01T00:56:18.565Z |  | CR0005;CR0030;CR0029 | STANDARD
control switch | selector switch | A manual control switch which has more then two possible positioning states. | no |  | CFIHOS-30000227 | 251516 | RDS891494 |  | yes |  |  | 2017-10-05T08:01:48.813Z | 2019-10-01T00:56:18.565Z |  | CR0002;CR0005;CR0014;CR0029;CR0030 | STANDARD
other mechanical equipment | shale shaker | A vibrating screen for sifting out rock cuttings from drilling mud. | no |  | CFIHOS-30000228 |  | RDS310679 |  | yes |  |  | 2017-10-05T08:01:48.813Z | 2019-10-01T00:56:18.565Z |  | CR0005;CR0030;CR0029 | STANDARD
mechanical equipment class | other mechanical equipment | n equipment class that contains classes that normally are the responsibility of a department for mechanical engineering that are not covered by the mechanical equipment class. | yes |  | CFIHOS-30000230 |  |  |  | no |  |  | 2017-10-05T08:01:48.813Z | 2019-10-01T00:56:18.565Z |  | CR0005;CR0030;CR0029 | STANDARD
other mechanical equipment | sheave | A wheel which is grooved for use with vee-belts, ropes, round belts, wire or pipe. | no |  | CFIHOS-30000231 |  |  |  | yes |  |  | 2017-10-05T08:01:48.813Z | 2019-10-01T00:56:18.565Z |  | CR0005;CR0030;CR0029 | STANDARD
damper | shut off damper | A damper intended for closing off parts of a ventilation system. | no |  | CFIHOS-30000232 |  | RDS414359 |  | yes |  |  | 2017-10-05T08:01:48.813Z | 2019-10-01T00:56:18.565Z |  | CR0005;CR0030;CR0029 | STANDARD
miscellaneous equipment | side pocket mandrel | A completion component that is used to house gas-lift valves and similar devices that require communication with the annulus. | no |  | CFIHOS-30000233 |  |  |  | yes |  |  | 2017-10-05T08:01:48.813Z | 2019-10-01T00:56:18.565Z |  | CR0005;CR0030;CR0029 | STANDARD
IT and telecom equipment | signal splitter | A device with one input and at least two outputs used for dividing a detectable transmitted energy (as a voltage, current, or magnetic field strength) by which information can be transmitted. | no |  | CFIHOS-30000235 |  |  |  | yes |  | junction box | 2017-10-05T08:01:48.813Z | 2019-10-01T00:56:18.565Z |  | CR0005;CR0012;CR0030;CR0029 | STANDARD
marine | single buoy mooring | A Single buoy mooring (SBM) or Single point mooring (SPM) is a loading buoy anchored offshore that serves as a mooring point and interconnect for tankers loading or offloading gas or fluid products. SBMs are the link between the geostatic subsea manifold connections and the weathervaning tanker. They are capable of handling any size ship, even very large crude carriers (VLCC) where no alternative facility is available. | no |  | CFIHOS-30000236 | 192191 |  |  | yes |  |  | 2017-10-05T08:01:48.813Z | 2019-10-01T00:56:18.565Z |  | CR0005;CR0030;CR0029 | STANDARD
health, safety and environment equipment class | sink | A large basin with taps that supplies water. | no |  | CFIHOS-30000237 |  | RDS310994 |  | yes |  |  | 2017-10-05T08:01:48.813Z | 2019-10-01T00:56:18.565Z |  | CR0005;CR0030;CR0029 | STANDARD
other mechanical equipment | skimmer | Device which separates oil from water by mechanically wipe the oil of the water surface. | no |  | CFIHOS-30000239 | 160404 | RDS311129 |  | yes |  |  | 2017-10-05T08:01:48.813Z | 2019-10-01T00:56:18.565Z |  | CR0005;CR0030;CR0029 | STANDARD
lifting device | snatch block | A block through which a rope can be reeved without access to an end. | no |  | CFIHOS-30000240 |  | RDS1325065671 |  | yes |  |  | 2017-10-05T08:01:48.813Z | 2019-10-01T00:56:18.565Z |  | CR0005;CR0030;CR0029 | STANDARD
analysing instrument | solid composition analyser | An analyser intended to determine a mixture of solid particles in liquids or solid or liquid droplets in air. | no |  | CFIHOS-30000242 | 71242 |  |  | yes |  |  | 2017-10-05T08:01:48.813Z | 2019-10-01T00:56:18.565Z |  | CR0002;CR0005;CR0029;CR0030 | STANDARD
detector | sand detector | A detector intended to detect sand in a fluid. | no |  | CFIHOS-30000243 |  | RDS850724 |  | yes |  |  | 2017-10-05T08:01:48.813Z | 2019-10-01T00:56:18.565Z |  | CR0002;CR0005;CR0014;CR0028;CR0030;CR0029 | STANDARD
damper | sound attenuator | A device decreasing noise in a HVAC system. | no |  | CFIHOS-30000244 |  | RDS414179 |  | yes |  |  | 2017-10-05T08:01:48.813Z | 2019-10-01T00:56:18.565Z |  | CR0005;CR0030;CR0029 | STANDARD
analysing instrument | sound pressure level analyser | A meter intended to measure a sound pressure level. | no |  | CFIHOS-30000245 | 70845 | RDS6635318 |  | yes |  |  | 2017-10-05T08:01:48.813Z | 2019-10-01T00:56:18.565Z |  | CR0002;CR0005;CR0029;CR0030 | STANDARD
piping and pipeline equipment | spark arrestor | A device which removes incandescent particles from a gas stream. Spark arrestors are fitted to vehicles and stationary engines which are operated in potentially flammable atmospheres. | no |  | CFIHOS-30000246 |  |  |  | yes |  |  | 2017-10-05T08:01:48.813Z | 2019-10-01T00:56:18.565Z |  | CR0005;CR0030;CR0029 | STANDARD
tool | special tool | A device that is made as a tool to be used for a special purpose. | no |  | CFIHOS-30000247 |  | RDS13609580 |  | yes |  |  | 2017-10-05T08:01:48.813Z | 2019-10-01T00:56:18.565Z |  | CR0005;CR0030;CR0029 | STANDARD
analysing instrument | specific gravity analyser | An analyser intended to determine specific gravity's of materials. Typically of liquids. | no |  | CFIHOS-30000248 | 71240 |  |  | yes |  |  | 2017-10-05T08:01:48.813Z | 2019-10-01T00:56:18.565Z |  | CR0002;CR0005;CR0029;CR0030 | STANDARD
other mechanical equipment | spreader bar | a beam that is used to spread ropes or slings when lifting. | no |  | CFIHOS-30000249 |  | RDS1325712361 |  | yes |  |  | 2017-10-05T08:01:48.813Z | 2019-10-01T00:56:18.565Z |  | CR0005;CR0030;CR0029 | STANDARD
piping and pipeline equipment | spring support | is a support (item) intended to carry the load of piping components. | no |  | CFIHOS-30000250 | 40178 |  |  | no |  |  | 2017-10-05T08:01:48.813Z | 2019-10-01T00:56:18.565Z |  | CR0005;CR0030;CR0029 | STANDARD
other mechanical equipment | stack | Is a support structure intended to support a flare or vent pipe. | no |  | CFIHOS-30000251 | 40179 | RDS14822899 |  | yes |  |  | 2017-10-05T08:01:48.813Z | 2019-10-01T00:56:18.565Z |  | CR0005;CR0030;CR0029 | STANDARD
other mechanical equipment | stroke length adjuster | A mechanical device capable of reducing the stroke length of a pump. | no |  | CFIHOS-30000253 |  |  |  | yes |  |  | 2017-10-05T08:01:48.813Z | 2019-10-01T00:56:18.565Z |  | CR0005;CR0030;CR0029 | STANDARD
mechanical equipment class | sump | Is an artefact intended to collect a heavy phase by making use of gravity. | no |  | CFIHOS-30000254 | 520048 | RDS7065489 |  | yes |  | pit | 2017-10-05T08:01:48.813Z | 2019-10-01T00:56:18.565Z |  | CR0005;CR0013;CR0030;CR0029 | STANDARD
other mechanical equipment | swivel joint | An artefact joining two parts so that one or both can pivot freely (as on a bolt or pin). | no |  | CFIHOS-30000255 | 340084 | RDS5813402 |  | yes |  |  | 2017-10-05T08:01:48.813Z | 2019-10-01T00:56:18.565Z |  | CR0005;CR0030;CR0029 | STANDARD
IT and telecom equipment | tape drive | A device that transfer data between a computer and a magnetic tape. | no |  | CFIHOS-30000257 |  |  |  | yes |  |  | 2017-10-05T08:01:48.813Z | 2019-10-01T00:56:18.565Z |  | CR0005;CR0030;CR0029 | STANDARD
flow element | thermal flow element | An element which uses the principle of thermal conductivity to measure volume flow rate. | no |  | CFIHOS-30000259 |  |  |  | yes |  |  | 2017-10-05T08:01:48.813Z | 2019-10-01T00:56:18.565Z |  | CR0002;CR0005;CR0014;CR0028;CR0029;CR0030 | STANDARD
flow transmitter | thermal flow transmitter | A velocity flow meter which uses the principle of thermal conductivity to measure volume flow rate. | no |  | CFIHOS-30000260 | 70696 | RDS883259 |  | yes |  |  | 2017-10-05T08:01:48.813Z | 2019-10-01T00:56:18.565Z |  | CR0002;CR0005;CR0014;CR0029;CR0030 | STANDARD
equipment class | tool | A device that is a mechanical implement for working upon something, as by cutting, striking, rubbing or other processes, in any manual art or industry; usually, one held in and operated by the hand (or fixed in position, as in a lath), but also including certain simple machines, as the lathe; sometimes extended to simple instruments of other kinds. | yes |  | CFIHOS-30000261 | 640029 | RDS8647467 |  | no |  |  | 2017-10-05T08:01:48.813Z | 2019-10-01T00:56:18.565Z |  | CR0005;CR0030;CR0029 | STANDARD
vehicle | trailer | Is a vehicle which is nonautomotive and is designed to be hauled by road. | no |  | CFIHOS-30000263 | 670173 |  |  | yes |  |  | 2017-10-05T08:01:48.813Z | 2019-10-01T00:56:18.565Z |  | CR0005;CR0030;CR0029 | STANDARD
flow transmitter | turbine flow transmitter | A transmitter specially designed to convert the signal in a turbine meter into a standardized output signal. | no |  | CFIHOS-30000264 |  | RDS7496341 |  | yes |  |  | 2017-10-05T08:01:48.813Z | 2019-10-01T00:56:18.565Z |  | CR0002;CR0005;CR0014;CR0029;CR0030 | STANDARD
flow transmitter | ultrasonic flow transmitter | A flow transmitter providing electrical outputs that are proportional to the flow inputs from an ultrasonic flow meter. | no |  | CFIHOS-30000265 |  |  |  | yes |  |  | 2017-10-05T08:01:48.813Z | 2019-10-01T00:56:18.565Z |  | CR0002;CR0005;CR0014;CR0029;CR0030 | STANDARD
level element | ultrasonic level element | An element intended to determine a level based on ultrasonic sound waves. | no |  | CFIHOS-30000266 |  | RDS11468384 |  | yes |  |  | 2017-10-05T08:01:48.813Z | 2019-10-01T00:56:18.565Z |  | CR0002;CR0005;CR0014;CR0028;CR0029;CR0030 | STANDARD
miscellaneous equipment | umbilical | An assembly of hydraulic hoses which can also include electrical cables or optic fibres, used to control a sub sea structure or remote operated vehicle from a platform or a vessel. | no |  | CFIHOS-30000267 |  | RDS13173105 |  | yes |  |  | 2017-10-05T08:01:48.813Z | 2019-10-01T00:56:18.565Z |  | CR0005;CR0030;CR0029 | STANDARD
electrical equipment class | UV sterilizer | Is a sterilizer intended to make use of ultraviolet light. | no |  | CFIHOS-30000268 | 100487 |  |  | yes |  |  | 2017-10-05T08:01:48.813Z | 2019-10-01T00:56:18.565Z |  | CR0005;CR0030;CR0029 | STANDARD
analysing instrument | vapour pressure analyser | an analyser intended to determine a vapor pressure. | no |  | CFIHOS-30000271 | 71250 |  |  | yes |  |  | 2017-10-05T08:01:48.813Z | 2019-10-01T00:56:18.565Z |  | CR0002;CR0005;CR0029;CR0030 | STANDARD
control switch | vibration switch | A switch intended to give a on/off signal when vibration level have reached a pre-set value. | no |  | CFIHOS-30000273 |  | RDS317204 |  | yes |  | vibrating fork level switch | 2017-10-05T08:01:48.813Z | 2019-10-01T00:56:18.565Z |  | CR0002;CR0005;CR0014;CR0030;CR0029 | STANDARD
IT and telecom equipment | video converter | A signal converter intended to convert one video signal type to another video signal type. | no |  | CFIHOS-30000274 |  |  |  | yes |  |  | 2017-10-05T08:01:48.813Z | 2019-10-01T00:56:18.565Z |  | CR0005;CR0030;CR0029 | STANDARD
IT and telecom equipment | video monitor | A facility with the capability of receiving video signals and displaying pictures. | no |  | CFIHOS-30000275 |  | RDS5775540 |  | yes |  |  | 2017-10-05T08:01:48.813Z | 2019-10-01T00:56:18.565Z |  | CR0005;CR0014;CR0028;CR0030;CR0029 | STANDARD
transmitter | voltage transmitter | A transmitter which output is relative to a measured voltage. | no |  | CFIHOS-30000276 |  | RDS1287137911 |  | yes |  |  | 2017-10-05T08:01:48.813Z | 2019-10-01T00:56:18.565Z |  | CR0002;CR0005;CR0014;CR0030;CR0029 | STANDARD
flow transmitter | vortex flow transmitter | A transmitter specially designed to convert the signal in a vortex flow meter into a standardized output signal. | no |  | CFIHOS-30000277 | 70453 | RDS883799 |  | yes |  |  | 2017-10-05T08:01:48.813Z | 2019-10-01T00:56:18.565Z |  | CR0002;CR0005;CR0014;CR0029;CR0030 | STANDARD
other mechanical equipment | waste compactor | A compactor is a machine or mechanism used to reduce the size of waste material. | no |  | CFIHOS-30000278 |  | RDS2184647721 |  | yes |  |  | 2017-10-05T08:01:48.813Z | 2019-10-01T00:56:18.565Z |  | CR0005;CR0030;CR0029 | STANDARD
heat exchanger | water cooler | A water cooler is a device that cools and dispenses water. | no |  | CFIHOS-30000279 |  |  |  | yes |  |  | 2017-10-05T08:01:48.813Z | 2019-10-01T00:56:18.565Z |  | CR0005;CR0030;CR0029 | STANDARD
other mechanical equipment | water desalination system | Is a fresh water system. | no |  | CFIHOS-30000280 | 370594 | RDS270764 |  | yes |  |  | 2017-10-05T08:01:48.813Z | 2019-10-01T00:56:18.565Z |  | CR0005;CR0030;CR0029 | STANDARD
other mechanical equipment | water maker | A device for producing drinking water, but not necessarily by reverse osmosis. | no |  | CFIHOS-30000281 |  |  |  | yes |  |  | 2017-10-05T08:01:48.813Z | 2019-10-01T00:56:18.565Z |  | CR0005;CR0030;CR0029 | STANDARD
miscellaneous equipment | well | A well is a collection of (zero or more) holes drilled into the Earth for the purpose of either (1) finding or producing underground resources; or (2) providing services related to the production of underground resources. | no |  | CFIHOS-30000283 | 700111 | RDS16458543 |  | yes |  |  | 2017-10-05T08:01:48.813Z | 2019-10-01T00:56:18.565Z |  | CR0005;CR0030;CR0029 | STANDARD
miscellaneous equipment | wellhead | The wellhead is assembled from, or incorporates facilities for, the upper casing and tubing hangers. This effectively provides the upper termination of the wellbore and provides a mounting position for the surface flow-control equipment or Christmas tree. | no |  | CFIHOS-30000284 | 370630 | RDS13609850 |  | yes |  |  | 2017-10-05T08:01:48.813Z | 2019-10-01T00:56:18.565Z |  | CR0005;CR0030;CR0029 | STANDARD
lifting device | winch | Is a machine for hauling or pulling; especially: a powerful machine with one or more drums on which to coil a rope, cable, or chain for hauling or hoisting. | no |  | CFIHOS-30000285 | 520876 | RDS5766125 |  | yes |  |  | 2017-10-05T08:01:48.813Z | 2019-10-01T00:56:18.565Z |  | CR0005;CR0030;CR0029 | STANDARD
detector | anemometer | A detecting instrument for recording wind speed, and possibly wind direction. | no | 4239 | CFIHOS-30000286 | 70470 | RDS5773048 |  | yes |  | wind meter | 2017-10-05T08:01:48.813Z | 2019-10-01T00:56:18.565Z |  | CR0005;CR0014;CR0030;CR0029 | STANDARD
lifting device | wire hoist | A hoist utilizing a wire-rope for suspending load. Wire hoists are normally electrically powered, but also (hand) lever types exists. | no |  | CFIHOS-30000287 |  | RDS5800064 |  | yes |  |  | 2017-10-05T08:01:48.813Z | 2019-10-01T00:56:18.565Z |  | CR0005;CR0030;CR0029 | STANDARD
other mechanical equipment | wire line unit | is a well services facility intended to handle wire lines. | no |  | CFIHOS-30000288 | 160145 |  |  | yes |  |  | 2017-10-05T08:01:48.813Z | 2019-10-01T00:56:18.565Z |  | CR0005;CR0030;CR0029 | STANDARD
lifting device | wire sling | A sling for enclosing material to be hoisted by a tackle or crane made by wire. | no |  | CFIHOS-30000289 |  | RDS5787614 |  | yes |  |  | 2017-10-05T08:01:48.813Z | 2019-10-01T00:56:18.565Z |  | CR0005;CR0030;CR0029 | STANDARD
IT and telecom equipment | wireless access point | A wireless access point (WAP) is a device that allows wired communication devices to connect to a wireless network using Wi-Fi, Bluetooth or related standards. The WAP usually connects to a router, and can relay data between the wireless devices (such as computers or printers) and wired devices on the network. | no |  | CFIHOS-30000290 |  |  |  | yes |  |  | 2017-10-05T08:01:48.813Z | 2019-10-01T00:56:18.565Z |  | CR0005;CR0030;CR0029 | STANDARD
mechanical equipment class | damper | A device that damps, typically a valve or plate (as in the flue of a furnace) for regulating the draft, or a device to stop vibration, typically a shock absorber or snubber. | yes |  | CFIHOS-30000291 | 520785 | RDS1048579671 |  | no |  |  | 2017-10-05T08:01:48.813Z | 2019-10-01T00:56:18.565Z |  | CR0005;CR0030;CR0029 | STANDARD
instrument equipment | indicating instrument | A device which gives a visual indication of a measured value. | no |  | CFIHOS-30000292 | 70188 | RDS418499 |  | yes |  | indicator | 2017-10-05T08:01:48.813Z | 2019-10-01T00:56:18.565Z |  | CR0002;CR0005;CR0014;CR0028;CR0030;CR0029 | STANDARD
control valve | down hole safety valve | A valve that is intended for subsurface control/check operation. | no | 10237 | CFIHOS-30000294 | 820055 | RDS6329711 |  | no | BP, Chevron & Shell Tagging Specification | subsurface safety valve | 2017-10-05T08:01:48.813Z | 2019-10-01T00:56:18.565Z |  | CR0002;CR0005;CR0011;CR0029;CR0030 | STANDARD
pressure relief device | relief valve | A self operating valve that is set to open at a certain pressure level to prevent the pressure in a container or system from reaching unsafe levels. | no | 10433 | CFIHOS-30000295 | 820118 | RDS416699 |  | yes |  |  | 2017-10-05T08:01:48.813Z | 2019-10-01T00:56:18.565Z |  | CR0002;CR0005;CR0011;CR0028;CR0029;CR0030 | STANDARD
infrastructure | basin | A container intended to store liquid or solid material partly or totally below grade and that is typically open. | no | 1798 | CFIHOS-30000297 | 40012 | RDS369980101 |  | no |  |  | 2017-10-05T08:01:48.813Z | 2019-10-01T00:56:18.565Z |  | CR0005;CR0030;CR0029 | STANDARD
lifting device | basket | A container that has a characteristic shape and that is made of material with an open structure. | no | 1799 | CFIHOS-30000298 | 520276 | RDS13621366 |  | yes |  |  | 2017-10-05T08:01:48.813Z | 2019-10-01T00:56:18.565Z |  | CR0005;CR0030;CR0029 | STANDARD
other mechanical equipment | cap | A physical object that is a hood or covering for the top or end of something. | no | 1801 | CFIHOS-30000299 |  | RDS16771464 |  | no |  |  | 2017-10-05T08:01:48.813Z | 2019-10-01T00:56:18.565Z |  | CR0005;CR0030;CR0029 | STANDARD
enclosure | chamber | A physical object that is an enclosed space. | no | 1802 | CFIHOS-30000300 | 251721 | RDS903151421 |  | yes |  |  | 2017-10-05T08:01:48.813Z | 2019-10-01T00:56:18.565Z |  | CR0005;CR0030;CR0029 | STANDARD
other mechanical equipment | door | A physical object that is an opening in a barrier and a removable physical object that can block the opening. | no | 1819 | CFIHOS-30000301 | 40043 | RDS1066557881 |  | no |  |  | 2017-10-05T08:01:48.813Z | 2019-10-01T00:56:18.565Z |  | CR0005;CR0028;CR0030;CR0029 | STANDARD
equipment class | enclosure | A physical object that separates enclosed physical objects from those outside. | yes | 1822 | CFIHOS-30000303 | 250175 | RDS997405351 |  | no |  |  | 2017-10-05T08:01:48.813Z | 2019-10-01T00:56:18.565Z |  | CR0005;CR0030;CR0029 | STANDARD
piping and pipeline equipment | flange | A physical object that is a projecting flat rim, plate, collar or rib. | no | 1828 | CFIHOS-30000304 | 340160 | RDS13307654 |  | yes |  |  | 2017-10-05T08:01:48.813Z | 2019-10-01T00:56:18.565Z |  | CR0005;CR0030;CR0029 | STANDARD
other mechanical equipment | frame | A physical object that is an open structure of beams or bars. | no | 1831 | CFIHOS-30000305 | 40080 | RDS8351535 |  | yes |  |  | 2017-10-05T08:01:48.813Z | 2019-10-01T00:56:18.565Z |  | CR0005;CR0030;CR0029 | STANDARD
other mechanical equipment | gasket | A seal that is one or more closed loops of deformable material used between mating surfaces which have only very limited movement relative to each other. | no | 1832 | CFIHOS-30000306 | 340039 | RDS415394 |  | yes |  |  | 2017-10-05T08:01:48.813Z | 2019-10-01T00:56:18.565Z |  | CR0005;CR0030;CR0029 | STANDARD
other mechanical equipment | housing | An enclosure that also provides support. | no | 1837 | CFIHOS-30000307 | 400080 | RDS11008205 |  | no |  |  | 2017-10-05T08:01:48.813Z | 2019-10-01T00:56:18.565Z |  | CR0005;CR0030;CR0029 | STANDARD
piping and pipeline equipment | manifold | A physical object that contains a chamber with several openings. | no | 1843 | CFIHOS-30000308 | 10062 | RDS903171211 |  | yes |  |  | 2017-10-05T08:01:48.813Z | 2019-10-01T00:56:18.565Z |  | CR0005;CR0030;CR0029 | STANDARD
piping and pipeline equipment | seal | A physical object intended to reduce or prevent the passage of fluid through an opening. | no | 1854 | CFIHOS-30000309 | 130237 | RDS6810325 |  | yes |  |  | 2017-10-05T08:01:48.813Z | 2019-10-01T00:56:18.565Z |  | CR0005;CR0030;CR0029 | STANDARD
equipment class | electrical equipment class | An equipment class that contains classes of artefacts which is electrical equipment. | yes | 1895 | CFIHOS-30000310 | 250163 | RDS7160353 |  | no |  | electrical equipment | 2017-10-05T08:01:48.813Z | 2019-10-01T00:56:18.565Z |  | CR0005;CR0012;CR0030;CR0029 | STANDARD
| equipment class | An artefact class that contains classes of artefacts or physical resources required for a purpose. | yes | 1901 | CFIHOS-30000311 |  | RDS8615020 |  | no | Top node in class hierarchy |  | 2017-10-05T08:01:48.813Z | 2019-10-01T00:56:18.565Z |  | CR0005;CR0030;CR0029 | STANDARD
mechanical equipment class | fired heat transfer equipment class | An equipment class that contains heat transfer equipment items with a purpose related to combustion. | yes | 1905 | CFIHOS-30000312 | 100424 | RDS13705357 |  | no |  |  | 2017-10-05T08:01:48.813Z | 2019-10-01T00:56:18.565Z |  | CR0005;CR0030;CR0029 | STANDARD
equipment class | health, safety and environment equipment class | An equipment class that contains classes of artefacts intended to be used to provide health and safety and to prevent environmental hazards. | yes | 1915 | CFIHOS-30000313 |  | RDS208799 |  | no |  |  | 2017-10-05T08:01:48.813Z | 2019-10-01T00:56:18.565Z |  | CR0005;CR0030;CR0029 | STANDARD
equipment class | mechanical equipment class | An equipment class that contains classes that normally are the responsibility of a department for mechanical engineering. | yes | 1931 | CFIHOS-30000314 |  | RDS13417280 |  | no |  |  | 2017-10-05T08:01:48.813Z | 2019-10-01T00:56:18.565Z |  | CR0005;CR0030;CR0029 | STANDARD
vessel | accumulator | A physical object for storing energy, and which after discharge may be recharged. | no | 2330 | CFIHOS-30000315 | 520257 | RDS779711741 |  | yes |  |  | 2017-10-05T08:01:48.813Z | 2019-10-01T00:56:18.565Z |  | CR0005;CR0013;CR0030;CR0029 | STANDARD
electrical equipment class | amplifier | A physical object for increasing the power of a signal. | no | 2356 | CFIHOS-30000316 | 70017 | RDS986894 |  | yes |  |  | 2017-10-05T08:01:48.813Z | 2019-10-01T00:56:18.565Z |  | CR0005;CR0030;CR0029 | STANDARD
other mechanical equipment | anode | A physical object that is capable of emitting positive charge carriers to and/or receiving negative charge carriers from the medium of lower conductivity. | no | 2357 | CFIHOS-30000317 | 251474 | RDS781033661 |  | yes |  |  | 2017-10-05T08:01:48.813Z | 2019-10-01T00:56:18.565Z |  | CR0005;CR0030;CR0029 | STANDARD
electrical equipment class | battery back-up power supply unit | A direct current power supply unit intended to supply stabilised DC electric power according to specified levels and tolerances. | no | 2389 | CFIHOS-30000318 | 252312 | RDS874889 |  | no |  |  | 2017-10-05T08:01:48.813Z | 2019-10-01T00:56:18.565Z |  | CR0005;CR0030;CR0029 | STANDARD
electrical equipment class | battery charger | A direct current power supply unit for charging batteries. | no | 2391 | CFIHOS-30000319 | 250026 | RDS874934 |  | yes |  |  | 2017-10-05T08:01:48.813Z | 2019-10-01T00:56:18.565Z |  | CR0005;CR0030;CR0029 | STANDARD
electrical equipment class | busbar | An electrical conductor that is of low-impedance, to which several electric circuits can be connected at separate points. | no | 2434 | CFIHOS-30000320 | 251255 | RDS871559 |  | yes |  | bus duct; bus bar | 2017-10-05T08:01:48.813Z | 2019-10-01T00:56:18.565Z |  | CR0005;CR0012;CR0030;CR0029 | STANDARD
other mechanical equipment | cable reel | A physical object that is a reel on to which cable is wound during manufacture, for storage, transportation and installation. | no | 2499 | CFIHOS-30000321 | 250049 | RDS5794602 |  | no |  |  | 2017-10-05T08:01:48.813Z | 2019-10-01T00:56:18.565Z |  | CR0005;CR0030;CR0029 | STANDARD
electrical equipment class | capacitor bank | A physical object that is a number of capacitor units connected so as to act together. | no | 2554 | CFIHOS-30000322 | 252064 | RDS1084454 |  | yes |  |  | 2017-10-05T08:01:48.813Z | 2019-10-01T00:56:18.565Z |  | CR0005;CR0012;CR0029;CR0030 | STANDARD
electrical equipment class | circuit-breaker | A mechanical switching device that at regular intervals interrupts an electric current. | no | 2577 | CFIHOS-30000323 | 250093 | RDS463994 |  | yes |  |  | 2017-10-05T08:01:48.813Z | 2019-10-01T00:56:18.565Z |  | CR0005;CR0012;CR0029;CR0030 | STANDARD
IT and telecom equipment | clock | A timepiece for the measurement of time. | no | 2582 | CFIHOS-30000324 | 70486 | RDS6588455 |  | yes |  |  | 2017-10-05T08:01:48.813Z | 2019-10-01T00:56:18.565Z |  | CR0005;CR0014;CR0028;CR0030;CR0029 | STANDARD
transmitter | conductivity transmitter | A transmitter that is intended to measure and transmit conductivity. | no | 2615 | CFIHOS-30000325 | 70058 | RDS6501159 |  | yes |  |  | 2017-10-05T08:01:48.813Z | 2019-10-01T00:56:18.565Z |  | CR0002;CR0005;CR0014;CR0030;CR0029 | STANDARD
electrical equipment class | contactor | A mechanical switching device having only one position of rest, operated otherwise than by hand, capable of making, carrying and breaking currents under normal circuit conditions including operating overload conditions. | no | 2628 | CFIHOS-30000326 | 251139 | RDS464039 |  | yes |  |  | 2017-10-05T08:01:48.813Z | 2019-10-01T00:56:18.565Z |  | CR0005;CR0030;CR0029 | STANDARD
electrical equipment class | control panel | An instrument panel containing a set of indicating devices and control units required for operation of a system or part of it. | no | 2634 | CFIHOS-30000327 | 70066 | RDS874124 |  | yes |  | electrical panel | 2017-10-05T08:01:48.813Z | 2019-10-01T00:56:18.565Z |  | CR0005;CR0012;CR0030;CR0029 | STANDARD
transmitter | current transmitter | A transmitter that transmits an analogue electrical current. | no | 2657 | CFIHOS-30000329 | 250119 | RDS6501264 |  | yes |  |  | 2017-10-05T08:01:48.813Z | 2019-10-01T00:56:18.565Z |  | CR0002;CR0005;CR0014;CR0030;CR0029 | STANDARD
switchgear and controlgear | distribution board | A switchgear and controlgear that is an insulated panel carrying terminals, fuses, etc, for controlling a number of subsidiary electrical circuits. | no | 2695 | CFIHOS-30000330 | 250526 | RDS464174 |  | yes |  |  | 2017-10-05T08:01:48.813Z | 2019-10-01T00:56:18.565Z |  | CR0005;CR0012;CR0030;CR0029 | STANDARD
electrical equipment class | earth busbar | An electrical conductor that is a busbar used for earthing. | no | 2715 | CFIHOS-30000331 | 250698 | RDS7052389 |  | no |  | grounding busbar; earthing bar | 2017-10-05T08:01:48.813Z | 2019-10-01T00:56:18.565Z |  | CR0005;CR0012;CR0030;CR0029 | STANDARD
electrical equipment class | earth electrode | An electrode, which is the conductive part, that can be embedded in a specific conductive medium, e.g. concrete or coke, in electric contact with the Earth. | no | 2717 | CFIHOS-30000332 | 250530 | RDS7503182 |  | yes |  | grounding electrode | 2017-10-05T08:01:48.813Z | 2019-10-01T00:56:18.565Z |  | CR0005;CR0012;CR0030;CR0029 | STANDARD
detector | earth leakage detector | A detector intended to detect a leakage current to earth. | no | 2720 | CFIHOS-30000333 | 250926 | RDS916829 |  | no |  |  | 2017-10-05T08:01:48.813Z | 2019-10-01T00:56:18.565Z |  | CR0002;CR0005;CR0014;CR0030;CR0029 | STANDARD
electrical equipment class | earth plate | An electrode that is an earth electrode consisting of a metal plate buried in the ground. | no | 2721 | CFIHOS-30000334 | 252098 | RDS871694 |  | no |  | grounding plate | 2017-10-05T08:01:48.813Z | 2019-10-01T00:56:18.565Z |  | CR0005;CR0012;CR0030;CR0029 | STANDARD
electrical equipment class | earthing boss | An electrical conductor that is used to connect the earthing system to structure. | no | 2726 | CFIHOS-30000335 | 130512 | RDS813959 |  | no |  | grounding boss | 2017-10-05T08:01:48.813Z | 2019-10-01T00:56:18.565Z |  | CR0005;CR0012;CR0030;CR0029 | STANDARD
actuator | electric actuator | An actuator that produces a specified movement when excited by an electric signal. | no | 2737 | CFIHOS-30000336 | 70794 | RDS430379 |  | yes |  |  | 2017-10-05T08:01:48.813Z | 2019-10-01T00:56:18.565Z |  | CR0002;CR0005;CR0011;CR0029;CR0030 | STANDARD
electrical equipment class | electric battery | An electric accumulator that comprises one or more cells fitted with devices necessary for use, for example case, terminals, marking and protective devices. | no | 2738 | CFIHOS-30000337 | 250024 | RDS478124 |  | no |  | battery | 2017-10-05T08:01:48.813Z | 2019-10-01T00:56:18.565Z |  | CR0005;CR0012;CR0030;CR0029 | STANDARD
electrical equipment class | electric generator | An energy transducer that transforms non-electric energy into electric energy. | no | 2744 | CFIHOS-30000338 | 251556 | RDS415709 |  | yes |  | generator | 2017-10-05T08:01:48.813Z | 2019-10-01T01:13:19.040Z |  | CR0005;CR0009;CR0028;CR0029;CR0030 | STANDARD
electrical equipment class | electric heater | A heater in which electric energy is converted into heat for useful purposes. | no | 2745 | CFIHOS-30000339 | 250158 | RDS14070475 |  | no |  |  | 2017-10-05T08:01:48.813Z | 2019-10-01T00:56:18.565Z |  | CR0005;CR0030;CR0029 | STANDARD
motor | electric motor | An electric machine for transforming electric energy into mechanical energy. | no | 2752 | CFIHOS-30000340 | 250147 | RDS415124 |  | yes |  |  | 2017-10-05T08:01:48.813Z | 2019-10-01T01:13:50.725Z |  | CR0005;CR0009;CR0028;CR0029;CR0030 | STANDARD
electrical equipment class | electrical motor starter | A starter in which the force for closing the main contacts is provided exclusively by electrical energy. | no | 2781 | CFIHOS-30000343 | 251144 | RDS5778899 |  | no |  |  | 2017-10-05T08:01:48.813Z | 2019-10-01T00:56:18.565Z |  | CR0005;CR0030;CR0029 | STANDARD
electrical equipment class | electrical socket | An electrical connector in which the terminals of an electricity supply are inside holes made to receive the pins of a plug. | no | 2791 | CFIHOS-30000344 | 250165 | RDS873134 |  | yes |  | electric socket outlet | 2017-10-05T08:01:48.813Z | 2019-10-01T00:56:18.565Z |  | CR0005;CR0012;CR0030;CR0029 | STANDARD
electrical equipment class | electronic frequency converter | An electronic ac converter for changing the frequency. | no | 2817 | CFIHOS-30000345 | 251069 | RDS17859175 |  | yes |  |  | 2017-10-05T08:01:48.813Z | 2019-10-01T00:56:18.565Z |  | CR0005;CR0030;CR0029 | STANDARD
electrical equipment class | electronic power inverter | An electronic converter that changes direct electric current to single-phase or polyphase alternating currents. | no | 2820 | CFIHOS-30000346 | 251065 | RDS952289 |  | yes |  | power inverter | 2017-10-05T08:01:48.813Z | 2019-10-01T00:56:18.565Z |  | CR0005;CR0012;CR0030;CR0029 | STANDARD
electrical equipment class | floodlight | A projector providing a beam of intense illumination. | no | 2860 | CFIHOS-30000347 | 251353 | RDS961694 |  | yes |  |  | 2017-10-05T08:01:48.813Z | 2019-10-01T00:56:18.565Z |  | CR0005;CR0030;CR0029 | STANDARD
electrical equipment class | fuse | A physical object that by the fusing of one or more of its specially designed and proportioned components, opens the circuit in which it is inserted by breaking the current when this exceeds a given value for a sufficient time. | no | 2881 | CFIHOS-30000348 | 251186 | RDS875024 |  | yes |  |  | 2017-10-05T08:01:48.813Z | 2019-10-01T00:56:18.565Z |  | CR0005;CR0030;CR0029 | STANDARD
electrical equipment class | heating cable | An electric cable, that is also an electric heater, with or without a shield or a metallic sheath, intended to give off heat for heating purposes. | no | 2919 | CFIHOS-30000349 | 251013 | RDS14069935 |  | no |  | electric cable; heat tracing | 2017-10-05T08:01:48.813Z | 2019-10-01T00:56:18.565Z |  | CR0005;CR0012;CR0030;CR0029 | STANDARD
electrical equipment class | high-pass filter | An electrical filter having a single pass-band extending from a specified cut-off frequency upwards. | no | 2927 | CFIHOS-30000350 | 251532 | RDS987029 |  | yes |  |  | 2017-10-05T08:01:48.813Z | 2019-10-01T00:56:18.565Z |  | CR0005;CR0030;CR0029 | STANDARD
health, safety and environment equipment class | interlocking device | A physical object that makes the operation of a piece of equipment dependent upon the condition, position or operation of one or more other pieces of equipment. | no | 2992 | CFIHOS-30000351 | 251185 | RDS955664 |  | yes |  |  | 2017-10-05T08:01:48.813Z | 2019-10-01T00:56:18.565Z |  | CR0005;CR0012;CR0030;CR0029 | STANDARD
other mechanical equipment | isolator | A physical object that isolates. | no | 2997 | CFIHOS-30000352 | 250825 | RDS7210603 |  | yes |  |  | 2017-10-05T08:01:48.813Z | 2019-10-01T00:56:18.565Z |  | CR0005;CR0030;CR0029 | STANDARD
enclosure | junction box | A physical object that is a closed, rigid box or casing used to enclose and protect the junctions of electric wires or cables. | no | 3000 | CFIHOS-30000353 | 250235 | RDS869219 |  | yes |  |  | 2017-10-05T08:01:48.813Z | 2019-10-01T00:56:18.565Z |  | CR0005;CR0030;CR0029 | STANDARD
general instrument | lamp | A physical object intended to produce an optical radiation, usually visible. | no | 3007 | CFIHOS-30000354 | 251310 | RDS959759 |  | yes |  |  | 2017-10-05T08:01:48.813Z | 2019-10-01T00:56:18.565Z |  | CR0005;CR0030;CR0029 | STANDARD
electrical equipment class | low-pass filter | An electrical filter having a single pass-band extending from zero frequency to a specified cut-off frequency. | no | 3034 | CFIHOS-30000356 | 251531 | RDS986984 |  | yes |  |  | 2017-10-05T08:01:48.813Z | 2019-10-01T00:56:18.565Z |  | CR0005;CR0030;CR0029 | STANDARD
electrical equipment class | luminaire | A physical object that is an electric light and its fittings. | no | 3035 | CFIHOS-30000357 | 250243 | RDS961244 |  | yes |  | light fitting; lighting | 2017-10-05T08:01:48.813Z | 2019-10-01T00:56:18.565Z |  | CR0005;CR0012;CR0030;CR0029 | STANDARD
electrical equipment class | power cable | An electric cable intended for transmission of electric power. | no | 3215 | CFIHOS-30000360 | 250689 | RDS5757040 |  | no |  | electric cable | 2017-10-05T08:01:48.813Z | 2019-10-01T00:56:18.565Z |  | CR0005;CR0012;CR0030;CR0029 | STANDARD
electrical equipment class | power supply unit | A physical object intended to supply electric power according to specified levels and tolerances. | no | 3220 | CFIHOS-30000361 | 250591 | RDS860129 |  | yes |  |  | 2017-10-05T08:01:48.813Z | 2019-10-01T00:56:18.565Z |  | CR0005;CR0012;CR0030;CR0029 | STANDARD
electrical equipment class | transformer | A transformer that, by electromagnetic induction, transforms a system of alternating voltage and current into another system of voltage and current usually of different values and at the same frequency for the purpose of transmitting electrical power. | no | 3221 | CFIHOS-30000362 | 250334 | RDS877814 |  | yes |  |  | 2017-10-05T08:01:48.813Z | 2019-10-01T01:15:41.529Z |  | CR0005;CR0012;CR0029;CR0030 | STANDARD
electrical equipment class | rectifier | An electric converter for converting an alternating current into a direct current. | no | 3257 | CFIHOS-30000363 | 251064 | RDS478034 |  | yes |  | power rectifier; alternator | 2017-10-05T08:01:48.813Z | 2019-10-01T00:56:18.565Z |  | CR0005;CR0012;CR0030;CR0029 | STANDARD
electrical equipment class | relay | A physical object that can be any electrical device, usually incorporating an electromagnet, whereby a current or signal in one circuit can open or close another circuit. | no | 3264 | CFIHOS-30000364 | 70359 | RDS876194 |  | yes |  |  | 2017-10-05T08:01:48.813Z | 2019-10-01T00:56:18.565Z |  | CR0005;CR0030;CR0029 | STANDARD
electrical equipment class | signal cable | An electric cable intended for transmission of electric signals. | no | 3366 | CFIHOS-30000365 | 71166 | RDS5757130 |  | no |  | cable | 2017-10-05T08:01:48.813Z | 2019-10-01T00:56:18.565Z |  | CR0005;CR0012;CR0030;CR0029 | STANDARD
electrical equipment class | solenoid | An electromagnetic coil, which is a cylindrical coil, the length of which is much greater than its transverse dimensions and which is used to produce a magnetic field. | no | 3403 | CFIHOS-30000368 | 251489 | RDS965654 |  | yes |  |  | 2017-10-05T08:01:48.813Z | 2019-10-01T00:56:18.565Z |  | CR0005;CR0030;CR0029 | STANDARD
switchgear and controlgear | switchboard | A switchgear and controlgear bearing a set of switches for connecting and disconnecting the various circuits of an electrical system, as of a telegraph, telephone, etc. | no | 3466 | CFIHOS-30000369 | 250417 | RDS464129 |  | yes |  |  | 2017-10-05T08:01:48.813Z | 2019-10-01T00:56:18.565Z |  | CR0005;CR0012;CR0029;CR0030 | STANDARD
electrical equipment class | switchgear and controlgear | A physical object that is a general term covering switching devices and their combination with associated control, measuring, protective and regulating equipment, also assemblies of such devices and equipment with associated interconnections, accessories, enclosures and supporting structures. | no | 3470 | CFIHOS-30000370 | 251089 | RDS464084 |  | no |  |  | 2017-10-05T08:01:48.813Z | 2019-10-01T00:56:18.565Z |  | CR0005;CR0012;CR0029;CR0030 | STANDARD
IT and telecom equipment | telephone | A physical object that converts sound signals into corresponding variations of electric current (or potential), which is transmitted by wire or radio to a distant point where it is reconverted into sound. | no | 3488 | CFIHOS-30000371 |  | RDS5779644 |  | yes |  |  | 2017-10-05T08:01:48.813Z | 2019-10-01T00:56:18.565Z |  | CR0005;CR0030;CR0029 | STANDARD
detector | temperature detector | A detector intended to detect temperature. | no | 3491 | CFIHOS-30000372 | 70939 |  |  | yes |  |  | 2017-10-05T08:01:48.813Z | 2019-10-01T00:56:18.565Z |  | CR0002;CR0005;CR0014;CR0030;CR0029 | STANDARD
electrical equipment class | thermostatic switch | A pilot switch whose function is controlled by variations of temperature and whose contacts make or break automatically a load circuit when the temperature of the ambient space in which its sensing element placed or the temperature of the surface on which it is fixed reaches a predetermined value. | no | 3517 | CFIHOS-30000373 |  | RDS964664 |  | no |  | thermostat; heat trace thermostat; local controller | 2017-10-05T08:01:48.813Z | 2019-10-01T00:56:18.565Z |  | CR0005;CR0012;CR0030;CR0029 | STANDARD
electrical equipment class | thyristor | A semiconductor device that is a three-terminal semiconductor rectifier made up of four layers, p-n-p-n, so that when the fourth is positive with respect to the first, a voltage pulse applied to the third layer initiates a flow of current through the device which continues as long as it is greater than some minimum value. | no | 3528 | CFIHOS-30000374 | 250714 | RDS876014 |  | yes |  |  | 2017-10-05T08:01:48.813Z | 2019-10-01T00:56:18.565Z |  | CR0005;CR0030;CR0029 | STANDARD
electrical equipment class | trip amplifier | A pilot switch intended to create a switch action at a pre-set value. | no | 3556 | CFIHOS-30000375 | 70702 | RDS6452934 |  | yes |  |  | 2017-10-05T08:01:48.813Z | 2019-10-01T00:56:18.565Z |  | CR0005;CR0030;CR0029 | STANDARD
electrical equipment class | ups unit | An ac power supply unit that maintains a continuous supply of electric power to the equipment it protects. | no | 3589 | CFIHOS-30000376 | 252311 | RDS874754 |  | no |  | uninterruptible power supply | 2017-10-05T08:01:48.813Z | 2019-10-01T00:56:18.565Z |  | CR0005;CR0012;CR0030;CR0029 | STANDARD
electrical equipment class | variable speed drive unit | A physical object that consists of an electric motor and controller that is used to adjust the motor's operating speed. | no | 3599 | CFIHOS-30000377 | 250481 | RDS860444 |  | no |  | variable frequency drive | 2017-10-05T08:01:48.813Z | 2019-10-01T00:56:18.565Z |  | CR0005;CR0012;CR0030;CR0029 | STANDARD
transmitter | vibration transmitter | A transmitter of which the output is proportional to a measured vibration. | no | 3607 | CFIHOS-30000378 | 70988 | RDS6501999 |  | yes |  |  | 2017-10-05T08:01:48.813Z | 2019-10-01T00:56:18.565Z |  | CR0002;CR0005;CR0014;CR0030;CR0029 | STANDARD
transmitter | weight transmitter | A transmitter for weighing large quantities of material, and of which the output is proportional to the measured weight. . | no | 3629 | CFIHOS-30000380 | 70989 | RDS6502104 |  | yes |  |  | 2017-10-05T08:01:48.813Z | 2019-10-01T00:56:18.565Z |  | CR0002;CR0005;CR0014;CR0030;CR0029 | STANDARD
tool | welding set | A physical object for arc welding, either ac or dc, comprising a supply unit and a regulator. | no | 3630 | CFIHOS-30000381 | 250634 | RDS873674 |  | yes |  |  | 2017-10-05T08:01:48.813Z | 2019-10-01T00:56:18.565Z |  | CR0005;CR0030;CR0029 | STANDARD
electrical equipment class | air conditioner | A physical object that is intended to bring air to a specified quality. | no | 3688 | CFIHOS-30000382 | 100355 | RDS780950441 |  | yes |  | air conditioning unit; hvac | 2017-10-05T08:01:48.813Z | 2019-10-01T00:56:18.565Z |  | CR0005;CR0012;CR0030;CR0029 | STANDARD
heat exchanger | air cooled heat exchanger | A cooler that is intended to use air as the cooling medium. | no | 3689 | CFIHOS-30000383 | 100006 | RDS14072296 |  | yes | Required by owner-operators |  | 2017-10-05T08:01:48.813Z | 2019-10-14T14:13:41.889Z |  | CR0005;CR0013;CR0028;CR0029;CR0030 | STANDARD
heat exchanger | boiler | An indirect contact heat exchanger that is intended to heat a liquid. | no | 3703 | CFIHOS-30000384 | 100012 | RDS14058190 |  | yes |  |  | 2017-10-05T08:01:48.813Z | 2019-10-01T00:56:18.565Z |  | CR0005;CR0030;CR0029 | STANDARD
heat exchanger | condenser | A cooler that is intended to change a vapour to liquid. | no | 3715 | CFIHOS-30000385 |  | RDS297314 |  | no |  |  | 2017-10-05T08:01:48.813Z | 2019-10-01T00:56:18.565Z |  | CR0005;CR0030;CR0029 | STANDARD
heat exchanger | cooler | A heat exchanger that is intended to cool a physical object. | no | 3716 | CFIHOS-30000386 | 100028 | RDS278774 |  | yes |  |  | 2017-10-05T08:01:48.813Z | 2019-10-01T00:56:18.565Z |  | CR0005;CR0030;CR0029 | STANDARD
heat exchanger | cooling tower | A cooler and an air cooled heat exchanger that is a tall structure through which air circulates by convection. | no | 3717 | CFIHOS-30000387 | 100029 | RDS14072341 |  | yes |  |  | 2017-10-05T08:01:48.813Z | 2019-10-01T00:56:18.565Z |  | CR0005;CR0030;CR0029 | STANDARD
other mechanical equipment | drier | A drier is a physical object that is intended to remove absorbed or adsorbed liquid or water vapour below saturation state. | no | 3739 | CFIHOS-30000388 | 100040 | RDS1066939451 |  | yes |  |  | 2017-10-05T08:01:48.813Z | 2019-10-01T00:56:18.565Z |  | CR0005;CR0030;CR0029 | STANDARD
fired heat transfer equipment class | flare tip | A burner that burns gas emitted from a process into the atmosphere. | no | 3757 | CFIHOS-30000389 | 520970 | RDS446129 |  | yes |  |  | 2017-10-05T08:01:48.813Z | 2019-10-01T00:56:18.565Z |  | CR0005;CR0030;CR0029 | STANDARD
mechanical equipment class | heat exchanger | A physical object that is intended to transfer heat from one object to another. | yes | 3789 | CFIHOS-30000390 | 100081 | RDS304199 |  | no |  |  | 2017-10-05T08:01:48.813Z | 2019-10-01T00:56:18.565Z |  | CR0005;CR0013;CR0028;CR0030;CR0029 | STANDARD
fired heat transfer equipment class | incinerator | A furnace that is intended for the combustion of waste material. | no | 3800 | CFIHOS-30000391 | 100268 | RDS11016395 |  | yes |  |  | 2017-10-05T08:01:48.813Z | 2019-10-01T00:56:18.565Z |  | CR0005;CR0030;CR0029 | STANDARD
pressure transmitter | absolute pressure transmitter | A pressure transmitter where pressure is applied to one side of the sensor while the other side has a vacuum chamber. | no | 4215 | CFIHOS-30000395 |  | RDS819044 |  | yes |  |  | 2017-10-05T08:01:48.813Z | 2019-10-01T00:56:18.565Z |  | CR0002;CR0005;CR0014;CR0029;CR0030 | STANDARD
IT and telecom equipment | antenna | An electromagnetic transducer that is a physical object made of conducting material which is capable of radiating or receiving electromagnetic waves. | no | 4240 | CFIHOS-30000397 | 70472 | RDS5788403 |  | yes |  |  | 2017-10-05T08:01:48.813Z | 2019-10-01T00:56:18.565Z |  | CR0005;CR0030;CR0029 | STANDARD
detecting element | axial displacement element | A detecting element that is intended to detect axial displacement. | no | 4246 | CFIHOS-30000398 | 70029 | RDS6500874 |  | no |  | axial displacement probe | 2017-10-05T08:01:48.813Z | 2019-10-01T00:56:18.565Z |  | CR0002;CR0005;CR0014;CR0028;CR0030;CR0029 | STANDARD
other mechanical equipment | bell | A physical object that is a hollow body with a flared mouth made of cast metal. Formed to emit a clear musical sound by the sonorous vibration of its entire circumference when struck by a clapper, hammer or other appliance. | no | 4248 | CFIHOS-30000399 | 70031 | RDS5764260 |  | yes |  |  | 2017-10-05T08:01:48.813Z | 2019-10-01T00:56:18.565Z |  | CR0005;CR0030;CR0029 | STANDARD
detecting element | capacitance probe | A detecting element that is intended to detect changes in the dielectric constant. | no | 4262 | CFIHOS-30000400 | 71031 | RDS6500394 |  | yes |  |  | 2017-10-05T08:01:48.813Z | 2019-10-01T00:56:18.565Z |  | CR0002;CR0005;CR0014;CR0029;CR0030 | STANDARD
analysing instrument | cloud point analyser | An analysing instrument that is intended to determine the cloud point of a fluid. | no | 4276 | CFIHOS-30000401 | 70047 | RDS6588560 |  | yes |  |  | 2017-10-05T08:01:48.813Z | 2019-10-01T00:56:18.565Z |  | CR0002;CR0005;CR0029;CR0030 | STANDARD
IT and telecom equipment | computer | A physical object that can store data and program(s) that operates on the data. A general purpose computer can be programmed to solve any reasonable problem expressed in logical and arithmetical terms. | no | 4279 | CFIHOS-30000402 | 70051 | RDS5761762 |  | yes |  |  | 2017-10-05T08:01:48.813Z | 2019-10-01T00:56:18.565Z |  | CR0005;CR0030;CR0029 | STANDARD
detecting element | conductivity cell | A detecting element or probe that is used with a conductivity meter to measure the conductivity of a liquid. | no | 4282 | CFIHOS-30000403 |  | RDS5770462 |  | yes |  |  | 2017-10-05T08:01:48.813Z | 2019-10-01T00:56:18.565Z |  | CR0005;CR0014;CR0028;CR0030;CR0029 | STANDARD
level transmitter | conductivity level transmitter | A transmitter that is producing a standardized output signal dependent of a received input signal from a conductivity meter. | no | 4283 | CFIHOS-30000404 | 71032 | RDS6588770 |  | yes |  |  | 2017-10-05T08:01:48.813Z | 2019-10-01T00:56:18.565Z |  | CR0002;CR0005;CR0014;CR0029;CR0030 | STANDARD
electrical equipment class | control box | A terminal box that is used as accommodation for control function circuits. | no | 4288 | CFIHOS-30000405 |  | RDS5762725 |  | yes |  | power; control module | 2017-10-05T08:01:48.813Z | 2019-10-01T00:56:18.565Z |  | CR0005;CR0012;CR0030;CR0029 | STANDARD
flow meter | coriolis mass flow meter | A mass flow meter that uses the Coriolis principle to measure a mass flow rate through the meter. | no | 4295 | CFIHOS-30000406 | 70073 | RDS613394 |  | no |  |  | 2017-10-05T08:01:48.813Z | 2019-10-01T00:56:18.565Z |  | CR0002;CR0005;CR0014;CR0029;CR0030 | STANDARD
detector | corrosion meter | A detecting instrument intended to measure, indicate and/or produce a signal which represents the rate or degree of corrosion. | no | 4296 | CFIHOS-30000407 |  | RDS5859071 |  | no |  |  | 2017-10-05T08:01:48.813Z | 2019-10-01T00:56:18.565Z |  | CR0005;CR0014;CR0030;CR0029 | STANDARD
detecting element | corrosion element | A detecting element that is a piece of suitable metal meant to corrode and give an indication of the corrosion rate. | no | 4297 | CFIHOS-30000408 | 70767 | RDS648179 |  | yes |  | corrosion probe | 2017-10-05T08:01:48.813Z | 2019-10-01T01:12:39.445Z |  | CR0002;CR0005;CR0014;CR0028;CR0029;CR0030 | STANDARD
detector | counter | A detecting instrument that counts, especially an electronic or mechanical device that automatically counts occurrences or repetitions of phenomena or events. | no | 4299 | CFIHOS-30000409 | 71070 | RDS5767844 |  | yes |  |  | 2017-10-05T08:01:48.813Z | 2019-10-01T00:56:18.565Z |  | CR0005;CR0012;CR0014;CR0030;CR0029 | STANDARD
signal converter | current to current converter | A signal converter that is intended to convert one current signal to another current signal. | no | 4301 | CFIHOS-30000410 |  | RDS5762894 |  | yes |  |  | 2017-10-05T08:01:48.813Z | 2019-10-01T00:56:18.565Z |  | CR0002;CR0005;CR0014;CR0029;CR0030 | STANDARD
signal converter | current to pressure converter | A signal converter that is intended to convert an analogue signal (4 - 20 mA) to a proportional linear pneumatic output signal. | no | 4302 | CFIHOS-30000411 | 70181 | RDS460484 |  | yes |  |  | 2017-10-05T08:01:48.813Z | 2019-10-01T00:56:18.565Z |  | CR0002;CR0005;CR0014;CR0029;CR0030 | STANDARD
signal converter | current to voltage converter | A signal converter that is intended to convert a current input signal to a proportional voltage output signal. | no | 4303 | CFIHOS-30000412 | 70771 | RDS851219 |  | yes |  |  | 2017-10-05T08:01:48.813Z | 2019-10-01T00:56:18.565Z |  | CR0002;CR0005;CR0014;CR0029;CR0030 | STANDARD
analysing instrument | density analyser | An analysing instrument intended to determine the density of a substance. | no | 4309 | CFIHOS-30000413 | 70085 | RDS1007774 |  | yes |  |  | 2017-10-05T08:01:48.813Z | 2019-10-01T00:56:18.565Z |  | CR0002;CR0005;CR0029;CR0030 | STANDARD
analysing instrument | dew point analyser | An analysing instrument intended to determine the dew point of a substance. | no | 4314 | CFIHOS-30000414 | 70092 | RDS879254 |  | yes |  |  | 2017-10-05T08:01:48.813Z | 2019-10-01T00:56:18.565Z |  | CR0002;CR0005;CR0029;CR0030 | STANDARD
gauge | differential pressure gauge | A gauge that is intended for measuring and indicating pressure differences. | no | 4322 | CFIHOS-30000415 | 70781 | RDS850814 |  | yes |  |  | 2017-10-05T08:01:48.813Z | 2019-10-01T00:56:18.565Z |  | CR0002;CR0005;CR0014;CR0030;CR0029 | STANDARD
level transmitter | differential pressure level transmitter | A level transmitter that is measuring liquid level by sensing pressure difference between two points, e.g. the hydrostatic pressure at the bottom of a tank to the atmosphere pressure. | no | 4324 | CFIHOS-30000416 | 70502 | RDS429974 |  | yes |  |  | 2017-10-05T08:01:48.813Z | 2019-10-01T00:56:18.565Z |  | CR0002;CR0005;CR0014;CR0029;CR0030 | STANDARD
control switch | differential pressure switch | A pilot switch intended to switch or give an on/off signal when the measured differential pressure has reached a pre-set value. | no | 4327 | CFIHOS-30000417 | 70099 | RDS850949 |  | yes |  |  | 2017-10-05T08:01:48.813Z | 2019-10-01T00:56:18.565Z |  | CR0002;CR0005;CR0014;CR0030;CR0029 | STANDARD
transmitter | differential pressure transmitter | A pressure transmitter that is producing a standardized output signal dependent of a received pressure difference signal. | no | 4328 | CFIHOS-30000418 | 70100 | RDS428849 |  | yes |  |  | 2017-10-05T08:01:48.813Z | 2019-10-01T00:56:18.565Z |  | CR0002;CR0005;CR0014;CR0030;CR0029 | STANDARD
other mechanical equipment | coupling | Connecting with a coupling or coupler. | no | 433 | CFIHOS-30000419 | 340026 | RDS9683882 |  | yes |  |  | 2017-10-05T08:01:48.813Z | 2019-10-01T00:56:18.565Z |  | CR0005;CR0030;CR0029 | STANDARD
flow transmitter | electromagnetic flow transmitter | A flow transmitter that is specially designed to convert the signals from an electromagnetic flow meter into a standardized electrical output signal. | no | 4371 | CFIHOS-30000420 |  | RDS7504839 |  | yes |  | magnetic flow transmitter | 2017-10-05T08:01:48.813Z | 2019-10-01T00:56:18.565Z |  | CR0002;CR0005;CR0014;CR0029;CR0030 | STANDARD
controller | electronic controller | A controller that uses in-built algorithms executed by electronic circuitry to perform its function. | no | 4375 | CFIHOS-30000421 | 70514 | RDS879839 |  | yes |  |  | 2017-10-05T08:01:48.813Z | 2019-10-01T00:56:18.565Z |  | CR0002;CR0005;CR0028;CR0029;CR0030 | STANDARD
detector | flame detector | A detector that is intended to sense a flame. | no | 4391 | CFIHOS-30000425 | 70133 | RDS477044 |  | yes |  |  | 2017-10-05T08:01:48.813Z | 2019-10-01T00:56:18.565Z |  | CR0002;CR0005;CR0014;CR0030;CR0029 | STANDARD
analysing instrument | flash point analyser | An analysing instrument intended to determine the flash point of a substance. | no | 4395 | CFIHOS-30000426 | 70134 | RDS1007999 |  | yes |  |  | 2017-10-05T08:01:48.813Z | 2019-10-01T00:56:18.565Z |  | CR0002;CR0005;CR0029;CR0030 | STANDARD
gauge | flow gauge | A gauge intended to indicate a liquid or gas flow. | no | 4405 | CFIHOS-30000428 | 70139 | RDS879929 |  | yes |  |  | 2017-10-05T08:01:48.813Z | 2019-10-01T00:56:18.565Z |  | CR0002;CR0005;CR0014;CR0030;CR0029 | STANDARD
self operating valve | flow regulator | A regulator that normally use the differential pressure principle across an orifice to control the valve trim and regulate flow. | no | 4411 | CFIHOS-30000429 | 70529 | RDS880109 |  | yes |  |  | 2017-10-05T08:01:48.813Z | 2019-10-01T00:56:18.565Z |  | CR0002;CR0005;CR0011;CR0029;CR0030 | STANDARD
control switch | flow switch | A functional switch that is intended to give a signal when the flow have reached a pre-set value. | no | 4416 | CFIHOS-30000430 | 70531 | RDS302894 |  | yes |  |  | 2017-10-05T08:01:48.813Z | 2019-10-01T00:56:18.565Z |  | CR0002;CR0005;CR0014;CR0030;CR0029 | STANDARD
signal converter | frequency to current converter | A signal converter that is intended to convert a frequency or rotational speed input signal into a 0 - 20 mA or 4 - 20 mA current output signal. | no | 4423 | CFIHOS-30000431 | 70803 | RDS1011104 |  | yes |  |  | 2017-10-05T08:01:48.813Z | 2019-10-01T00:56:18.565Z |  | CR0002;CR0005;CR0014;CR0029;CR0030 | STANDARD
detector | gas detector | A detector that is intended to sense the presence of a specified concentration of a gas. | no | 4432 | CFIHOS-30000432 | 70540 | RDS477134 |  | yes |  | fixed gas dectector | 2017-10-05T08:01:48.813Z | 2019-10-01T00:56:18.565Z |  | CR0002;CR0005;CR0014;CR0030;CR0029 | STANDARD
actuator | hydraulic actuator | An actuator intended to be operated by hydraulic power. | no | 4454 | CFIHOS-30000433 | 70814 | RDS430154 |  | yes |  |  | 2017-10-05T08:01:48.813Z | 2019-10-01T00:56:18.565Z |  | CR0002;CR0005;CR0011;CR0029;CR0030 | STANDARD
controller | hydraulic controller | A controller that is designed or can be programmed to operate and control hydraulic operated systems. | no | 4455 | CFIHOS-30000434 | 70547 | RDS880514 |  | yes |  |  | 2017-10-05T08:01:48.813Z | 2019-10-01T00:56:18.565Z |  | CR0002;CR0005;CR0028;CR0029;CR0030 | STANDARD
IT and telecom equipment | keyboard | A control panel with an array of systematically arranged (piano like) keys by which a machine is operated or by which an instrument can be played on. | no | 4506 | CFIHOS-30000435 |  | RDS5778172 |  | yes |  |  | 2017-10-05T08:01:48.813Z | 2019-10-01T00:56:18.565Z |  | CR0005;CR0030;CR0029 | STANDARD
IT and telecom equipment | loudspeaker | An electroacoustic transducer that converts an electric signal into sound. | no | 4530 | CFIHOS-30000436 |  | RDS884699 |  | yes |  |  | 2017-10-05T08:01:48.813Z | 2019-10-01T00:56:18.565Z |  | CR0005;CR0030;CR0029 | STANDARD
level gauge | magnetic level gauge | A level gauge that use a float containing a magnet to transfer information about its position to a indicator rail with white and red flaps mounted on the outside of the tube. | no | 4533 | CFIHOS-30000437 |  | RDS884969 |  | yes |  |  | 2017-10-05T08:01:48.813Z | 2019-10-01T00:56:18.565Z |  | CR0002;CR0005;CR0014;CR0029;CR0030 | STANDARD
general instrument | mechanical positioner | A mechanical controller that is intended to position a given item in accordance with a received input signal. | no | 4544 | CFIHOS-30000438 | 70860 | RDS415844 |  | no |  |  | 2017-10-05T08:01:48.813Z | 2019-10-01T00:56:18.565Z |  | CR0002;CR0005;CR0011;CR0014;CR0030;CR0029 | STANDARD
analysing instrument | ph analyser | An analysing instrument intended to measure, indicate and/or produce a signal which represents the measured alkalinity / acidity in a fluid or matter. | no | 4622 | CFIHOS-30000440 | 70300 | RDS850634 |  | yes |  |  | 2017-10-05T08:01:48.813Z | 2019-10-01T00:56:18.565Z |  | CR0002;CR0005;CR0029;CR0030 | STANDARD
detector | pig detector | A detector that is intended to detect a pig inside the pipeline or pig receiver. | no | 4625 | CFIHOS-30000441 | 70621 | RDS882089 |  | yes |  |  | 2017-10-05T08:01:48.813Z | 2019-10-01T00:56:18.565Z |  | CR0002;CR0005;CR0014;CR0030;CR0029 | STANDARD
general instrument | pitot tube | A fluid sensor producing a differential pressure by means of two straigth tubes mounted in line with the direction of the fluid movement. One tube is open-ended and measures the stagnation pressure of the fluid. The other tube is closed in front but has openings along the tube to measure the static pressure of the fluid. | no | 4631 | CFIHOS-30000442 | 70624 | RDS418274 |  | yes |  |  | 2017-10-05T08:01:48.813Z | 2019-10-01T00:56:18.565Z |  | CR0005;CR0028;CR0030;CR0029 | STANDARD
actuator | pneumatic actuator | An actuator that is intended to be operated by pneumatic power. | no | 4634 | CFIHOS-30000443 | 70854 | RDS430334 |  | yes |  |  | 2017-10-05T08:01:48.813Z | 2019-10-01T00:56:18.565Z |  | CR0002;CR0005;CR0011;CR0029;CR0030 | STANDARD
controller | pneumatic controller | A mechanical controller that is using pneumatic components to execute its function. | no | 4636 | CFIHOS-30000444 | 70309 | RDS882179 |  | yes |  |  | 2017-10-05T08:01:48.813Z | 2019-10-01T00:56:18.565Z |  | CR0002;CR0005;CR0028;CR0029;CR0030 | STANDARD
transmitter | position transmitter | A transmitter that is producing a standardized output signal dependent of a received input signal from a position detector. | no | 4658 | CFIHOS-30000449 | 71146 | RDS5769450 |  | yes |  |  | 2017-10-05T08:01:48.813Z | 2019-10-01T00:56:18.565Z |  | CR0002;CR0005;CR0014;CR0030;CR0029 | STANDARD
flow transmitter | positive displacement flow transmitter | A flow transmitter specially designed to convert the signal from a positive displacement flow meter into a standardized electrical output signal. | no | 4661 | CFIHOS-30000450 |  | RDS7496420 |  | yes |  |  | 2017-10-05T08:01:48.813Z | 2019-10-01T00:56:18.565Z |  | CR0002;CR0005;CR0014;CR0029;CR0030 | STANDARD
analysing instrument | pour point analyser | An analysing instrument intended to determine the pour point of a fluid, i.e. the lowest temperature at which an oil or other liquid will pour under given conditions. | no | 4663 | CFIHOS-30000451 | 70318 | RDS6466479 |  | yes |  |  | 2017-10-05T08:01:48.813Z | 2019-10-01T00:56:18.565Z |  | CR0002;CR0005;CR0029;CR0030 | STANDARD
gauge | pressure gauge | A gauge intended to measure and display a representation of a measured pressure. | no | 4668 | CFIHOS-30000452 | 70321 | RDS416159 |  | yes |  |  | 2017-10-05T08:01:48.813Z | 2019-10-01T00:56:18.565Z |  | CR0002;CR0005;CR0014;CR0030;CR0029 | STANDARD
self operating valve | pressure regulator | A regulator that is controlling/regulating the pressure in a system. | no | 4671 | CFIHOS-30000453 | 70325 | RDS309149 |  | yes |  |  | 2017-10-05T08:01:48.813Z | 2019-10-01T00:56:18.565Z |  | CR0002;CR0005;CR0011;CR0029;CR0030 | STANDARD
control switch | pressure switch | A functional switch that (usually) turns an electrical circuit on or off when the pressure level reaches a pre-set value. | no | 4674 | CFIHOS-30000454 | 70870 | RDS309419 |  | yes |  |  | 2017-10-05T08:01:48.813Z | 2019-10-01T00:56:18.565Z |  | CR0002;CR0005;CR0014;CR0030;CR0029 | STANDARD
signal converter | pressure to current converter | A signal converter that is intended to convert a pressure input signal to DC output signal. | no | 4675 | CFIHOS-30000455 | 70294 | RDS460439 |  | yes |  |  | 2017-10-05T08:01:48.813Z | 2019-10-01T00:56:18.565Z |  | CR0002;CR0005;CR0014;CR0029;CR0030 | STANDARD
IT and telecom equipment | printing machine | A physical object that produces characters or graphic symbols on paper or other medium. | no | 4678 | CFIHOS-30000456 | 70331 | RDS891899 |  | no |  |  | 2017-10-05T08:01:48.813Z | 2019-10-01T00:56:18.565Z |  | CR0005;CR0030;CR0029 | STANDARD
detecting element | proximity element | A detecting element that is intended to sense proximity. | no | 4687 | CFIHOS-30000457 | 70881 | RDS850904 |  | yes |  | proximity probe | 2017-10-05T08:01:48.813Z | 2019-10-01T00:56:18.565Z |  | CR0002;CR0005;CR0014;CR0030;CR0029 | STANDARD
control switch | proximity switch | A position switch that is operated without mechanical contact with the moving part. | no | 4688 | CFIHOS-30000458 | 70882 | RDS851084 |  | yes |  |  | 2017-10-05T08:01:48.813Z | 2019-10-01T00:56:18.565Z |  | CR0002;CR0005;CR0014;CR0029;CR0030 | STANDARD
control switch | push button | A manual control switch that is intended to switch when you push or touch the button. | no | 4692 | CFIHOS-30000459 | 70343 | RDS473894 |  | no |  |  | 2017-10-05T08:01:48.813Z | 2019-10-01T00:56:18.565Z |  | CR0005;CR0014;CR0030;CR0029 | STANDARD
level transmitter | radar level transmitter | A level transmitter that is producing a standardized electrical output signal based on the input signal from a radar type level sensor. | no | 4696 | CFIHOS-30000460 | 70980 | RDS1011509 |  | yes |  |  | 2017-10-05T08:01:48.813Z | 2019-10-01T00:56:18.565Z |  | CR0002;CR0005;CR0014;CR0029;CR0030 | STANDARD
level transmitter | radioactive level transmitter | A level transmitter that is producing a standardized electrical output signal based on the input signal from radioactive level measurements. | no | 4699 | CFIHOS-30000461 | 70896 | RDS1011554 |  | yes |  |  | 2017-10-05T08:01:48.813Z | 2019-10-01T00:56:18.565Z |  | CR0002;CR0005;CR0014;CR0029;CR0030 | STANDARD
general instrument | recording instrument | A process instrument that records values represented by the input signal(s). | no | 4704 | CFIHOS-30000462 | 70352 | RDS842894 |  | no |  |  | 2017-10-05T08:01:48.813Z | 2019-10-01T00:56:18.565Z |  | CR0005;CR0014;CR0030;CR0029 | STANDARD
temperature element | resistance temperature element | A temperature sensing element that operate on the principle of changes in electrical resistance of pure metals (sintered semiconductor material) and are characterized by an almost linear positive change in resistance with temperature. | no | 4712 | CFIHOS-30000463 | 70649 | RDS445274 |  | yes |  |  | 2017-10-05T08:01:48.813Z | 2019-10-01T00:56:18.565Z |  | CR0002;CR0005;CR0014;CR0029;CR0030 | STANDARD
orifice plate | restriction orifice plate | An orifice plate that is intended for use as a restrictor. | no | 4715 | CFIHOS-30000464 | 70650 | RDS882629 |  | yes |  | restrictive orifice plate | 2017-10-05T08:01:48.813Z | 2019-10-01T00:56:18.565Z |  | CR0002;CR0005;CR0014;CR0030;CR0029 | STANDARD
flow meter | rotameter flow meter | A variable area flow meter which consists of a tapered tube of glass with a float inside that is pushed up by flow and pulled down by gravity. | no | 4718 | CFIHOS-30000465 | 70652 | RDS882719 |  | no |  | rotameter | 2017-10-05T08:01:48.813Z | 2019-10-01T00:56:18.565Z |  | CR0002;CR0005;CR0014;CR0029;CR0030 | STANDARD
pressure relief device | rupture disc | A physical object that is a pressure relieving device designed to burst at a calibrated pressure to prevent pressure in systems or vessels from reaching unsafe levels. | no | 4720 | CFIHOS-30000466 | 400042 | RDS8372601 |  | yes | BP, Chevron,Shell & TOTAL Tagging Specifications | burst disc; bursting disc | 2017-10-05T08:01:48.813Z | 2019-10-01T00:56:18.565Z |  | CR0002;CR0005;CR0011;CR0030;CR0029 | STANDARD
analysing instrument | sampler | A physical object intended to be used to collect and contain representative specimens or selections. | no | 4728 | CFIHOS-30000467 | 70371 | RDS1300660921 |  | yes |  |  | 2017-10-05T08:01:48.813Z | 2019-10-01T00:56:18.565Z |  | CR0005;CR0030;CR0029 | STANDARD
level gauge | servo tank gauge | A tank gauge that is intended to intermittently lower a displacer to measure a liquid level, bottom level, interface level or density. | no | 4739 | CFIHOS-30000468 | 70670 | RDS1009304 |  | no |  |  | 2017-10-05T08:01:48.813Z | 2019-10-01T00:56:18.565Z |  | CR0002;CR0005;CR0014;CR0029;CR0030 | STANDARD
detector | smoke detector | A detector that is intended to sense smoke. | no | 4753 | CFIHOS-30000470 | 70674 | RDS476999 |  | yes |  |  | 2017-10-05T08:01:48.813Z | 2019-10-01T00:56:18.565Z |  | CR0002;CR0005;CR0014;CR0030;CR0029 | STANDARD
IT and telecom equipment | speed meter | A detecting instrument that is intended to measure the upload and download speed of an internet connection. | no | 4761 | CFIHOS-30000471 |  | RDS883124 |  | no |  |  | 2017-10-05T08:01:48.813Z | 2019-10-01T00:56:18.565Z |  | CR0005;CR0014;CR0028;CR0030;CR0029 | STANDARD
transmitter | speed transmitter | A transmitter that is producing a standardized output signal dependent of a received input signal from a rotational speed sensor. | no | 4762 | CFIHOS-30000472 | 70986 | RDS5769822 |  | yes |  |  | 2017-10-05T08:01:48.813Z | 2019-10-01T00:56:18.565Z |  | CR0002;CR0005;CR0014;CR0030;CR0029 | STANDARD
gauge | temperature gauge | A gauge that is intended to measure and indicate a temperature. | no | 4789 | CFIHOS-30000473 | 70405 | RDS417824 |  | yes |  |  | 2017-10-05T08:01:48.813Z | 2019-10-01T00:56:18.565Z |  | CR0002;CR0005;CR0014;CR0030;CR0029 | STANDARD
self operating valve | temperature regulator | A regulator that is intended to keep a temperature within certain boundaries. | no | 4794 | CFIHOS-30000474 | 70693 | RDS1011284 |  | yes |  |  | 2017-10-05T08:01:48.813Z | 2019-10-01T00:56:18.565Z |  | CR0002;CR0005;CR0011;CR0029;CR0030 | STANDARD
control switch | temperature switch | A functional switch that is intended to give an on or off signal when the temperature have reached a pre-set value. | no | 4796 | CFIHOS-30000475 | 70413 | RDS316889 |  | yes |  |  | 2017-10-05T08:01:48.813Z | 2019-10-01T00:56:18.565Z |  | CR0002;CR0005;CR0014;CR0030;CR0029 | STANDARD
transmitter | temperature transmitter | A transmitter that is producing a standardized output signal dependent of a received input signal from a temperature element. | no | 4797 | CFIHOS-30000476 | 70254 | RDS418004 |  | yes |  |  | 2017-10-05T08:01:48.813Z | 2019-10-01T00:56:18.565Z |  | CR0002;CR0005;CR0014;CR0030;CR0029 | STANDARD
analysing instrument | thermal conductivity analyser | An analysing instrument that is intended to determine a physical property that is named thermal conductivity. | no | 4798 | CFIHOS-30000477 | 70418 | RDS1008089 |  | yes |  |  | 2017-10-05T08:01:48.813Z | 2019-10-01T00:56:18.565Z |  | CR0002;CR0005;CR0029;CR0030 | STANDARD
temperature element | thermocouple | A pair of electrical conductors of dissimilar materials, joined at one end (the measuring or hot junction), which produces an electromotive force (e.m.f.) due to the Seebeck effect in a circuit formed by connecting the other ends of the dissimilar materials used (the reference or cold junction) to a device for measuring e.m.f. Def. acc. to IEC 902 1987. | no | 4805 | CFIHOS-30000478 | 70417 | RDS445229 |  | yes |  |  | 2017-10-05T08:01:48.813Z | 2019-10-01T00:56:18.565Z |  | CR0005;CR0014;CR0028;CR0029;CR0030 | STANDARD
piping and pipeline equipment | thermowell | A physical object that is a pressure-tight receptacle adapted to receive a temperature sensing element, provided with external threads or other means for pressure-tight attachment to a vessel or pipe. | no | 4808 | CFIHOS-30000479 | 70421 | RDS418049 |  | no |  |  | 2017-10-05T08:01:48.813Z | 2019-10-01T00:56:18.565Z |  | CR0005;CR0014;CR0028;CR0030;CR0029 | STANDARD
control switch | timer | A timepiece that measures a time interval and signals its end; a time-switch. | no | 4814 | CFIHOS-30000480 | 70699 | RDS5768480 |  | yes |  | time switch | 2017-10-05T08:01:48.813Z | 2019-10-01T00:56:18.565Z |  | CR0005;CR0014;CR0030;CR0029 | STANDARD
IT and telecom equipment | transponder | A transceiver that transmits a signal automatically in response to an appropriate triggering signal. | no | 4822 | CFIHOS-30000481 |  | RDS5801059 |  | yes |  |  | 2017-10-05T08:01:48.813Z | 2019-10-01T00:56:18.565Z |  | CR0005;CR0012;CR0030;CR0029 | STANDARD
flow meter | turbine flow meter | A velocity flow meter that uses a multi bladed rotor to measure fluid flow rate in units of volumetric flow through a closed conduit. | no | 4829 | CFIHOS-30000482 |  | RDS417914 |  | no |  | turbine flow element | 2017-10-05T08:01:48.813Z | 2019-10-01T00:56:18.565Z |  | CR0002;CR0005;CR0014;CR0029;CR0030 | STANDARD
flow meter | ultrasonic flow meter | A velocity flow meter that measures the velocity of a flow by measuring the time difference between an ultrasonic pulse sent in the flow direction and an ultrasound pulse sent opposite the flow direction. | no | 4836 | CFIHOS-30000483 |  | RDS418139 |  | no |  |  | 2017-10-05T08:01:48.813Z | 2019-10-01T00:56:18.565Z |  | CR0002;CR0005;CR0014;CR0029;CR0030 | STANDARD
level transmitter | ultrasonic level transmitter | A level transmitter that is using ultrasonic sound to continuously monitor the level of a liquid or particulate matter in a tank or vessel. | no | 4838 | CFIHOS-30000484 |  | RDS1011644 |  | yes |  |  | 2017-10-05T08:01:48.813Z | 2019-10-01T00:56:18.565Z |  | CR0002;CR0005;CR0014;CR0029;CR0030 | STANDARD
flow meter | v-cone flow meter | A differential pressure flow meter that uses a v-cone as the restriction body in the flow stream. | no | 4852 | CFIHOS-30000485 |  | RDS883439 |  | no |  |  | 2017-10-05T08:01:48.813Z | 2019-10-01T00:56:18.565Z |  | CR0002;CR0005;CR0014;CR0029;CR0030 | STANDARD
detecting element | venturi tube | A pipe or tube that has a constriction with a relative long passage with a smooth coned entry and exit. | no | 4857 | CFIHOS-30000486 | 70445 | RDS648044 |  | yes |  | venturi tube flow element | 2017-10-05T08:01:48.813Z | 2019-10-01T00:56:18.565Z |  | CR0002;CR0005;CR0014;CRR0029;CR0030;CR0029 | STANDARD
detecting element | vibration element | A detecting element that is intended to sense mechanical vibration and in which the oscillating motion is transferred into a voltage or current signal. | no | 4863 | CFIHOS-30000487 | 70956 | RDS435959 |  | yes |  | vibration probe | 2017-10-05T08:01:48.813Z | 2019-10-01T00:56:18.565Z |  | CR0002;CR0005;CR0028;CR0030;CR0029 | STANDARD
IT and telecom equipment | video recorder | A recording instrument that is recording signals originated by a TV camera on a moving magnetic tape for subsequent reproduction or transmission. | no | 4864 | CFIHOS-30000488 |  | RDS5780016 |  | yes |  |  | 2017-10-05T08:01:48.813Z | 2019-10-01T00:56:18.565Z |  | CR0005;CR0014;CR0028;CR0030;CR0029 | STANDARD
analysing instrument | viscosity analyser | An analysing instrument intended to determine the viscosity of a fluid. | no | 4865 | CFIHOS-30000489 | 70450 | RDS6466659 |  | yes |  |  | 2017-10-05T08:01:48.813Z | 2019-10-01T00:56:18.565Z |  | CR0002;CR0005;CR0029;CR0030 | STANDARD
signal converter | voltage to current converter | A signal converter that is intended for converting an input voltage signal into an output current signal. | no | 4866 | CFIHOS-30000490 | 70964 | RDS851174 |  | yes |  |  | 2017-10-05T08:01:48.813Z | 2019-10-01T00:56:18.565Z |  | CR0002;CR0005;CR0014;CR0029;CR0030 | STANDARD
flow meter | vortex flow meter | A flow meter that measures the velocity of a fluid in a pipe by detecting the frequency of vortices being shed from a specially shaped obstructing element in the fluid stream. | no | 4869 | CFIHOS-30000491 |  | RDS418184 |  | no |  |  | 2017-10-05T08:01:48.813Z | 2019-10-01T00:56:18.565Z |  | CR0002;CR0005;CR0014;CR0029;CR0030 | STANDARD
detecting element | wind sensor | A detecting element that can be the sensing element of an anemometer or wind gauge. | no | 4882 | CFIHOS-30000492 |  | RDS5773048 |  | yes |  | windspeed sensor; windspeed direction sensor; anemometer | 2017-10-05T08:01:48.813Z | 2019-10-01T00:56:18.565Z |  | CR0005;CR0012;CR0014;CR0028;CR0030;CR0029 | STANDARD
analysing instrument | wobbe index meter | An analysing instrument intended to determine the wobble index of a gas. | no | 4884 | CFIHOS-30000493 | 70462 | RDS1008134 |  | no |  |  | 2017-10-05T08:01:48.813Z | 2019-10-01T00:56:18.565Z |  | CR0002;CR0005;CR0029;CR0030 | STANDARD
piping and pipeline equipment | christmas tree | A physical object that is an assembly of pipes and piping parts, with valves and associated control equipment that is connected to the top of a wellhead and is intended for control of fluid from a well. | no | 4939 | CFIHOS-30000494 |  | RDS16663020 |  | yes |  |  | 2017-10-05T08:01:48.813Z | 2019-10-01T00:56:18.565Z |  | CR0005;CR0030;CR0029 | STANDARD
piping and pipeline equipment | nozzle | A physical object that has a protruding part through which a stream of fluid is directed. | yes | 5097 | CFIHOS-30000495 | 10298 | RDS415214 |  | yes |  |  | 2017-10-05T08:01:48.813Z | 2019-10-01T00:56:18.565Z |  | CR0002;CR0005;CR0029;CR0030 | STANDARD
piping and pipeline equipment | pipe | A physical object that is a long tube or hollow body intended for conduction of liquid, gaseous or finely divided solid materials, or used for structural purposes. | no | 5110 | CFIHOS-30000496 | 10077 | RDS421199 |  | no |  |  | 2017-10-05T08:01:48.813Z | 2019-10-01T00:56:18.565Z |  | CR0005;CR0030;CR0029 | STANDARD
piping and pipeline equipment | pipe bend | A physical object that is used to change piping direction with a non-standard radius. | no | 5111 | CFIHOS-30000497 | 10433 | RDS670904 |  | no |  |  | 2017-10-05T08:01:48.813Z | 2019-10-01T00:56:18.565Z |  | CR0005;CR0030;CR0029 | STANDARD
piping and pipeline equipment | pipe flange spade | A physical object that is a circular plate with no central opening and holes to match mating flanged ends. It is also equipped with a handle. | no | 5205 | CFIHOS-30000498 | 10231 | RDS472679 |  | no |  |  | 2017-10-05T08:01:48.813Z | 2019-10-01T00:56:18.565Z |  | CR0005;CR0030;CR0029 | STANDARD
piping and pipeline equipment | pipe tee | A physical object that has three piping ends in T-shape, including a branch at 90 degrees. | no | 5219 | CFIHOS-30000499 | 10141 | RDS427724 |  | no |  |  | 2017-10-05T08:01:48.813Z | 2019-10-01T00:56:18.565Z |  | CR0005;CR0030;CR0029 | STANDARD
piping and pipeline equipment | pipeline | A fluid conductor that consists of pipe, possibly also including pumps, valves, and control devices, intended for conveying liquids, gases, or finely divided solids. | no | 5247 | CFIHOS-30000500 | 10082 | RDS275399 |  | no |  |  | 2017-10-05T08:01:48.813Z | 2019-10-01T00:56:18.565Z |  | CR0005;CR0030;CR0029 | STANDARD
other mechanical equipment | piping expansion bellows | A bellows that is a flexible corrugated tubular element providing axial and radial flexibility and pressure containment. | no | 5261 | CFIHOS-30000501 |  | RDS460844 |  | no |  |  | 2017-10-05T08:01:48.813Z | 2019-10-01T00:56:18.565Z |  | CR0005;CR0030;CR0029 | STANDARD
piping and pipeline equipment | riser | A physical object that is a vertical or near vertical pipe for the upward flow of liquid or gas. | no | 5307 | CFIHOS-30000502 | 520530 | RDS414809 |  | no |  |  | 2017-10-05T08:01:48.813Z | 2019-10-01T00:56:18.565Z |  | CR0005;CR0030;CR0029 | STANDARD
piping and pipeline equipment | spectacle blind | A physical object that consists of two discs with equal thickness and outer diameter connected with a flat bar. One of the discs has a hole, while the other disc is without hole. | no | 5358 | CFIHOS-30000503 | 10125 | RDS422324 |  | yes |  |  | 2017-10-05T08:01:48.813Z | 2019-10-01T00:56:18.565Z |  | CR0005;CR0030;CR0029 | STANDARD
piping and pipeline equipment | spool piece | A physical object which is a short section of pipe used to connect ends of pipes/pipelines. | no | 5365 | CFIHOS-30000504 | 10126 | RDS13029000 |  | no |  |  | 2017-10-05T08:01:48.813Z | 2019-10-01T00:56:18.565Z |  | CR0005;CR0030;CR0029 | STANDARD
other mechanical equipment | steam trap | A trap that consists of a chamber into which condensed steam from steam pipes etc. is allowed to drain, and which automatically ejects it without permitting the escape of steam. | no | 5372 | CFIHOS-30000505 | 10129 | RDS5782388 |  | yes |  |  | 2017-10-05T08:01:48.813Z | 2019-10-01T00:56:18.565Z |  | CR0005;CR0030;CR0029 | STANDARD
other mechanical equipment | strainer | A filter that is separating solid particles from a fluid by passing the fluid through a wire mesh, screen or metal plates containing perforations or slits. | no | 5375 | CFIHOS-30000506 | 10132 | RDS422504 |  | yes |  |  | 2017-10-05T08:01:48.813Z | 2019-10-01T00:56:18.565Z |  | CR0005;CR0030;CR0029 | STANDARD
miscellaneous equipment | tubing hanger | A well string hanger that is used for production tubing. The tubing hanger incorporates a sealing system to ensure that the tubing conduit and annulus are hydraulically isolated. | no | 5453 | CFIHOS-30000507 | 10611 | RDS5796811 |  | yes |  |  | 2017-10-05T08:01:48.813Z | 2019-10-01T00:56:18.565Z |  | CR0005;CR0030;CR0029 | STANDARD
electrical equipment class | earthing resistor | A resistance through which the neutral pint of a supply system is earthed, in order to limit the current that flows on the occurrence of an earth fault. | no | 5830 | CFIHOS-30000508 |  | RDS1070896071 |  | yes |  | neutral ground resistor | 2017-10-05T08:01:48.813Z | 2019-10-01T00:56:18.565Z |  | CR0005;CR0012;CR0030;CR0029 | STANDARD
marine | anchor | A physical object intended to hold an object firmly. | no | 7182 | CFIHOS-30000510 | 400057 | RDS11857705 |  | yes |  |  | 2017-10-05T08:01:48.813Z | 2019-10-01T00:56:18.565Z |  | CR0005;CR0030;CR0029 | STANDARD
other mechanical equipment | arrestor | A physical object intended to prevent something to pass. | no | 7185 | CFIHOS-30000511 | 400058 | RDS941719801 |  | no |  |  | 2017-10-05T08:01:48.813Z | 2019-10-01T00:56:18.565Z |  | CR0005;CR0030;CR0029 | STANDARD
health, safety and environment equipment class | fire extinguisher | A physical object designed to eject agents, e.g. water or a chemical, to put out fires. | no | 7215 | CFIHOS-30000512 | 400073 | RDS619964 |  | yes |  |  | 2017-10-05T08:01:48.813Z | 2019-10-01T00:56:18.565Z |  | CR0005;CR0030;CR0029 | STANDARD
health, safety and environment equipment class | safety shower | A shower intended for emergency situations. | no | 7260 | CFIHOS-30000513 | 400100 | RDS310274 |  | yes |  |  | 2017-10-05T08:01:48.813Z | 2019-10-01T00:56:18.565Z |  | CR0005;CR0030;CR0029 | STANDARD
other mechanical equipment | silencer | A physical object intended to reduce a noise level. | no | 7267 | CFIHOS-30000514 | 400114 | RDS1049368591 |  | yes |  |  | 2017-10-05T08:01:48.813Z | 2019-10-01T00:56:18.565Z |  | CR0005;CR0030;CR0029 | STANDARD
other mechanical equipment | aerator | A physical object that supplies and mixes air to a liquid or solids. | no | 7291 | CFIHOS-30000515 | 131113 | RDS16765704 |  | yes |  |  | 2017-10-05T08:01:48.813Z | 2019-10-01T00:56:18.565Z |  | CR0005;CR0030;CR0029 | STANDARD
compressor | axial compressor | A dynamic compressor in which the gas is accelerated by the action of a bladed rotor and where the main flow is along the rotation axis of the rotor. | no | 7316 | CFIHOS-30000516 | 130010 | RDS417239 |  | yes |  |  | 2017-10-05T08:01:48.813Z | 2019-10-01T00:56:18.565Z |  | CR0005;CR0009;CR0029;CR0030 | STANDARD
other mechanical equipment | bearing | A physical object intended to support and locate a moving or static element and capable of reducing friction and transfer forces in a connection. | no | 7351 | CFIHOS-30000517 | 130030 | RDS286874 |  | yes |  |  | 2017-10-05T08:01:48.813Z | 2019-10-01T00:56:18.565Z |  | CR0005;CR0030;CR0029 | STANDARD
other mechanical equipment | blower | A physical object intended to compress and supply air or gas at medium pressure and medium volume flow. | no | 7380 | CFIHOS-30000518 | 130042 | RDS417149 |  | yes |  | centrifugal fan; centrifugal blower | 2017-10-05T08:01:48.813Z | 2019-10-01T00:56:18.565Z |  | CR0005;CR0009;CR0030;CR0029 | STANDARD
other mechanical equipment | brake | A physical object intended to arrest or prevent the motion of an item. Typically by means of friction. | no | 7392 | CFIHOS-30000519 | 131030 | RDS5765184 |  | yes |  |  | 2017-10-05T08:01:48.813Z | 2019-10-01T00:56:18.565Z |  | CR0005;CR0030;CR0029 | STANDARD
compressor | centrifugal compressor | A dynamic compressor in which one ore more impellers accelerate the gas and where the main flow through the impeller is radial. | no | 7435 | CFIHOS-30000520 | 130057 | RDS417194 |  | yes |  |  | 2017-10-05T08:01:48.813Z | 2019-10-01T00:56:18.565Z |  | CR0005;CR0009;CR0029;CR0030 | STANDARD
pump | centrifugal pump | A dynamic pump that contains impellers provided with vanes to generate centrifugal force to achieve the required pressure head. | no | 7436 | CFIHOS-30000521 | 130058 | RDS416834 |  | yes |  |  | 2017-10-05T08:01:48.813Z | 2019-10-01T00:56:18.565Z |  | CR0005;CR0009;CR0029;CR0030 | STANDARD
other mechanical equipment | centrifuge | A physical object that uses centrifugal force to separate phases of different densities. | no | 7437 | CFIHOS-30000522 | 130059 | RDS420974 |  | yes |  |  | 2017-10-05T08:01:48.813Z | 2019-10-01T00:56:18.565Z |  | CR0005;CR0013;CR0030;CR0029 | STANDARD
other mechanical equipment | clutch | A transmission that is intended to transmit energy between two shafts providing the capability to connect and disconnect the shafts. | no | 7450 | CFIHOS-30000523 | 130064 | RDS439379 |  | yes |  |  | 2017-10-05T08:01:48.813Z | 2019-10-01T00:56:18.565Z |  | CR0005;CR0030;CR0029 | STANDARD
mechanical equipment class | compressor | A physical object that is driven by a prime mover by which energy is either constantly or periodically added to an amount of gas in order to increase its pressure. | no | 7459 | CFIHOS-30000524 |  | RDS14286497 |  | no |  |  | 2017-10-05T08:01:48.813Z | 2019-10-01T00:56:18.565Z |  | CR0009;CR0005;CR0029;CR0030 | STANDARD
engine | diesel engine | An internal combustion engine in which ignition of the fuel injected into the cylinder is performed by the heat of compression of the air charge. | no | 7551 | CFIHOS-30000527 | 130091 | RDS421154 |  | yes |  |  | 2017-10-05T08:01:48.813Z | 2019-10-01T00:56:18.565Z |  | CR0005;CR0009;CR0029;CR0030 | STANDARD
other mechanical equipment | diffuser | A physical object that contains a diverging channel-shaped chamber in which part of the kinetic energy of the fluid is converted into pressure energy. | no | 7552 | CFIHOS-30000528 | 130092 | RDS447074 |  | no |  |  | 2017-10-05T08:01:48.813Z | 2019-10-01T00:56:18.565Z |  | CR0005;CR0030;CR0029 | STANDARD
mechanical equipment class | driver | A physical object that provides rotational or reciprocating energy to driven equipment. | yes | 7599 | CFIHOS-30000529 | 130102 | RDS299024 |  | no |  |  | 2017-10-05T08:01:48.813Z | 2019-10-01T00:56:18.565Z |  | CR0005;CR0030;CR0029 | STANDARD
other mechanical equipment | extruder | A physical object that is intended to form material by forcing it in liquid phase through a shaping die by applying pressure and fix the form in the solid phase. | no | 7641 | CFIHOS-30000531 | 130900 | RDS394044551 |  | yes |  |  | 2017-10-05T08:01:48.813Z | 2019-10-01T00:56:18.565Z |  | CR0005;CR0030;CR0029 | STANDARD
other mechanical equipment | fan | A physical object that is intended to deliver or exhaust volumes of vapour or gas at low differential pressure. | no | 7644 | CFIHOS-30000532 | 130955 | RDS415169 |  | yes |  | axial blower; axial fan | 2017-10-05T08:01:48.813Z | 2019-10-01T00:56:18.565Z |  | CR0005;CR0009;CR0030;CR0029 | STANDARD
engine | gas engine | An internal combustion engine that is a reciprocating engine in which gaseous fuel is mixed with air to form a combustible mixture in a cylinder which is fired by spark ignition. | no | 7683 | CFIHOS-30000533 | 130948 | RDS433934 |  | yes |  | gas fuel combustion engine | 2017-10-05T08:01:48.813Z | 2019-10-01T00:56:18.565Z |  | CR0005;CR0009;CR0029;CR0030 | STANDARD
turbine | gas turbine | A turbine that compresses air which is then mixed with fuel for combustion and expansion through a turbine section to generate relatively high power output for either mechanical drive or power generation. | no | 7686 | CFIHOS-30000534 | 130132 | RDS820799 |  | yes |  |  | 2017-10-05T08:01:48.813Z | 2019-10-01T00:56:18.565Z |  | CR0005;CR0009;CR0028;CR0029;CR0030 | STANDARD
other mechanical equipment | gear box | A physical object that is a casing with an arrangement of two or more gear-wheels transmitting rotating motion from the input shaft to the output shaft. | no | 7689 | CFIHOS-30000535 | 130134 | RDS889514 |  | yes |  | gearbox | 2017-10-05T08:01:48.813Z | 2019-10-01T00:56:18.565Z |  | CR0005;CR0009;CR0030;CR0029 | STANDARD
other mechanical equipment | hood | An enclosure intended to protect equipment from weather influences or to protect surroundings of equipment from equipment noise. | no | 7715 | CFIHOS-30000537 | 130696 | RDS1049322741 |  | yes |  |  | 2017-10-05T08:01:48.813Z | 2019-10-01T00:56:18.565Z |  | CR0005;CR0030;CR0029 | STANDARD
vessel | hydraulic cylinder | A cylinder where the piston is actuated by pressurized hydraulic fluid. | no | 7722 | CFIHOS-30000538 | 131831 | RDS5767285 |  | yes |  | cylinder | 2017-10-05T08:01:48.813Z | 2019-10-01T00:56:18.565Z |  | CR0013;CR0005;CR0013;CR0030;CR0029 | STANDARD
motor | hydraulic motor | A motor that is intended to generate power by means of high pressure oil. | no | 7724 | CFIHOS-30000539 | 130761 | RDS1090214 |  | yes |  |  | 2017-10-05T08:01:48.813Z | 2019-10-01T00:56:18.565Z |  | CR0005;CR0009;CR0030;CR0029 | STANDARD
other mechanical equipment | lubrication system | A system that provides lubricant to rotating or moving items. | no | 7834 | CFIHOS-30000541 | 130947 | RDS327419 |  | no |  |  | 2017-10-05T08:01:48.813Z | 2019-10-01T00:56:18.565Z |  | CR0005;CR0030;CR0029 | STANDARD
mechanical equipment class | mechanical seal | A seal that comprises of a set of one or more rotating and stationary seal faces, together with auxiliary hardware, separated by a film of fluid intended to reduce flow loss around a rotating shaft to an acceptable level. | no | 7859 | CFIHOS-30000542 | 130171 | RDS446309 |  | yes |  |  | 2017-10-05T08:01:48.813Z | 2019-10-01T00:56:18.565Z |  | CR0005;CR0030;CR0029 | STANDARD
other mechanical equipment | mixer | A physical object intended to be used for fluid mixing processes typically a rotating piece of equipment comprised of a driver such as a motor which rotates an agitator immersed in the fluid(s) that need to be mixed. | yes | 7872 | CFIHOS-30000543 | 520623 | RDS306449 |  | yes |  |  | 2017-10-05T08:01:48.813Z | 2019-10-01T00:56:18.565Z |  | CR0005;CR0028;CR0030;CR0029 | STANDARD
engine | petrol engine | An internal combustion engine that is an induction compression ignition exhaust engine which ignites a petrol air mixture with an electric spark. | no | 7930 | CFIHOS-30000544 | 130191 | RDS435149 |  | yes |  |  | 2017-10-05T08:01:48.813Z | 2019-10-01T00:56:18.565Z |  | CR0005;CR0009;CR0029;CR0030 | STANDARD
motor | pneumatic motor | A motor that is driven by compressed gas. Typically air. | no | 7963 | CFIHOS-30000548 | 131097 | RDS812294 |  | yes |  |  | 2017-10-05T08:01:48.813Z | 2019-10-01T00:56:18.565Z |  | CR0005;CR0009;CR0030;CR0029 | STANDARD
damper | pulsation damper | A pressure vessel located in both pump- and compressor piping systems in order to reduce residual pulsation fluctuations, as a result of discontinue operation effects, within an allowable level specified. | no | 7984 | CFIHOS-30000549 | 130205 | RDS309509 |  | yes |  |  | 2017-10-05T08:01:48.813Z | 2019-10-01T00:56:18.565Z |  | CR0002;CR0005;CR0028;CR0030;CR0029 | STANDARD
mechanical equipment class | pump | A physical object that adds or removes mechanical energy to a fluid, either constantly or periodically. | no | 7985 | CFIHOS-30000550 | 130206 | RDS327239 |  | no |  |  | 2017-10-05T08:01:48.813Z | 2019-10-01T00:56:18.565Z |  | CR0005;CR0009;CR0029;CR0030 | STANDARD
compressor | reciprocating compressor | A positive displacement compressor in which forced reduction of gas volume takes place by the movement of a displacing element in a cylinder or enclosure. | no | 8021 | CFIHOS-30000551 | 130215 | RDS417284 |  | no |  |  | 2017-10-05T08:01:48.813Z | 2019-10-01T00:56:18.565Z |  | CR0005;CR0009;CR0029;CR0030 | STANDARD
compressor | rotary compressor | A positive displacement compressor in which compression displacement is effected by the positive action of rotating elements. | no | 8042 | CFIHOS-30000552 | 130222 | RDS435374 |  | no |  |  | 2017-10-05T08:01:48.813Z | 2019-10-01T00:56:18.565Z |  | CR0005;CR0009;CR0029;CR0030 | STANDARD
piping and pipeline equipment | spacer | A physical object that is intended to keep other physical objects at a predefined distance and hence having a spacer function. | no | 8156 | CFIHOS-30000555 | 10230 | RDS311624 |  | no |  |  | 2017-10-05T08:01:48.813Z | 2019-10-01T00:56:18.565Z |  | CR0005;CR0030;CR0029 | STANDARD
turbine | steam turbine | A thermodynamic turbine in which steam is made to do work by expanding so as to create kinetic energy by acting on moving blades attached to a disc or drum. | no | 8196 | CFIHOS-30000556 | 130256 | RDS416744 |  | yes |  |  | 2017-10-05T08:01:48.813Z | 2019-10-01T00:56:18.565Z |  | CR0005;CR0009;CR0028;CR0029;CR0030 | STANDARD
other mechanical equipment | torque converter | A fluid coupling intended to allow a smooth start of a driven equipment and then keeping a nearly constant speed. | no | 8269 | CFIHOS-30000557 | 130540 | RDS427153411 |  | yes |  |  | 2017-10-05T08:01:48.813Z | 2019-10-01T00:56:18.565Z |  | CR0005;CR0030;CR0029 | STANDARD
driver | turbo expander | An expander of the turbine type used to reduce the pressure of a gas flow by leading it through a turbine rotor by which the recovered energy is transferred into rotational energy for either power generation or mechanical drive application. | no | 8289 | CFIHOS-30000558 | 130668 | RDS817244 |  | yes |  | axial turbo expander; centrifugal turbo expander | 2017-10-05T08:01:48.813Z | 2019-10-01T00:56:18.565Z |  | CR0005;CR0009;CR0030;CR0029 | STANDARD
tool | yoke | A physical object that is an arched device intended to embrace two parts to hold or unite them in position, or to divide loads. | no | 8356 | CFIHOS-30000561 | 130684 | RDS965879 |  | yes |  |  | 2017-10-05T08:01:48.813Z | 2019-10-01T00:56:18.565Z |  | CR0005;CR0030;CR0029 | STANDARD
conveyor | belt conveyor | A conveyor that consists of a suitably tensioned endless belt made from hard wearing materials and arranged to run over rollers. | no | 8362 | CFIHOS-30000562 | 460001 | RDS11590210 |  | yes |  |  | 2017-10-05T08:01:48.813Z | 2019-10-01T00:56:18.565Z |  | CR0005;CR0030;CR0029 | STANDARD
conveyor | chain conveyor | A conveyor in which endless chains are used to support slats, apron, pans, buckets, as distinct from the use of single band. | no | 8366 | CFIHOS-30000563 | 460032 | RDS11589805 |  | yes |  |  | 2017-10-05T08:01:48.813Z | 2019-10-01T00:56:18.565Z |  | CR0005;CR0030;CR0029 | STANDARD
mechanical equipment class | conveyor | A physical object for moving articles or bulk material from place to place (as by an endless moving belt or a chain of receptacles). | yes | 8368 | CFIHOS-30000564 | 460003 | RDS11589895 |  | no |  |  | 2017-10-05T08:01:48.813Z | 2019-10-01T00:56:18.565Z |  | CR0005;CR0030;CR0029 | STANDARD
tool | cutter | A physical object that is an instrument, machine, machine part, or tool that cuts. | no | 8370 | CFIHOS-30000565 | 460037 | RDS11589985 |  | yes |  |  | 2017-10-05T08:01:48.813Z | 2019-10-01T00:56:18.565Z |  | CR0005;CR0030;CR0029 | STANDARD
other mechanical equipment | feeder | A closed transport device that is a gathering line tied into a trunk line. | no | 8372 | CFIHOS-30000566 | 460007 | RDS300644 |  | yes |  |  | 2017-10-05T08:01:48.813Z | 2019-10-01T00:56:18.565Z |  | CR0005;CR0030;CR0029 | STANDARD
vehicle | forklift truck | A vehicle with power operated prongs that can be raised and lowered by will, for loading, transporting and unloading goods; chiefly used in factories and warehouses. | no | 8373 | CFIHOS-30000567 | 670042 | RDS11590075 |  | no |  |  | 2017-10-05T08:01:48.813Z | 2019-10-01T00:56:18.565Z |  | CR0005;CR0030;CR0029 | STANDARD
tool | hydraulic press | A physical object that applies force for pressing by using fluid pressure for force multiplication. | no | 8377 | CFIHOS-30000568 | 460102 | RDS499409 |  | yes |  |  | 2017-10-05T08:01:48.813Z | 2019-10-01T00:56:18.565Z |  | CR0005;CR0030;CR0029 | STANDARD
conveyor | roller conveyor | A conveyor comprising a series of closely spaced rollers set so that their crests can support articles to be conveyed. They may be power-driven, or freely revolving. Tapered rollers are used to form bends in the conveyor line. | no | 8396 | CFIHOS-30000569 | 460009 | RDS11588770 |  | yes |  |  | 2017-10-05T08:01:48.813Z | 2019-10-01T00:56:18.565Z |  | CR0005;CR0030;CR0029 | STANDARD
conveyor | slat conveyor | A conveyor consisting of a series of slats generally made of metal or wood attached to an endless chain. | no | 8405 | CFIHOS-30000570 | 460013 | RDS11588590 |  | yes |  |  | 2017-10-05T08:01:48.813Z | 2019-10-01T00:56:18.565Z |  | CR0005;CR0030;CR0029 | STANDARD
other mechanical equipment | beam | A support that is a large and straight piece of normally timber or iron forming one of the main structural member of a building or supporting structure. | no | 8437 | CFIHOS-30000571 | 40013 | RDS5754776 |  | no |  |  | 2017-10-05T08:01:48.813Z | 2019-10-01T00:56:18.565Z |  | CR0005;CR0030;CR0029 | STANDARD
vessel | coalescer | A gravity separator where two liquid substances separates and where the substance with the less gravity can be skimmed off. | no | 8481 | CFIHOS-30000572 | 520060 | RDS297044 |  | yes |  |  | 2017-10-05T08:01:48.813Z | 2019-10-01T00:56:18.565Z |  | CR0005;CR0013;CR0030;CR0029 | STANDARD
other mechanical equipment | demister | A physical object intended to catch fluid droplets. | no | 8510 | CFIHOS-30000573 | 520078 | RDS13035555 |  | yes |  |  | 2017-10-05T08:01:48.813Z | 2019-10-01T00:56:18.565Z |  | CR0013;CR0005;CR0013;CR0030;CR0029 | STANDARD
other mechanical equipment | electrostatic precipitator | A separator intended to separate material from a solution or suspension by electrostatic charge. | no | 8544 | CFIHOS-30000574 | 520101 | RDS4316635847 |  | yes |  |  | 2017-10-05T08:01:48.813Z | 2019-10-01T00:56:18.565Z |  | CR0005;CR0030;CR0029 | STANDARD
other mechanical equipment | filter | A separator intended to remove solids from vapour or liquid. | no | 8552 | CFIHOS-30000575 | 10036 | RDS300689 |  | yes |  |  | 2017-10-05T08:01:48.813Z | 2019-10-01T00:56:18.565Z |  | CR0005;CR0030;CR0029 | STANDARD
other mechanical equipment | filter cartridge | A filter element intended to collect particles from a stream in a filter or strainer. | no | 8553 | CFIHOS-30000576 | 520694 | RDS954134 |  | yes |  |  | 2017-10-05T08:01:48.813Z | 2019-10-01T00:56:18.565Z |  | CR0005;CR0030;CR0029 | STANDARD
other mechanical equipment | gas distributor | A distributor intended to distribute or redistribute a vapour. | no | 8587 | CFIHOS-30000578 | 520392 | RDS4316755829 |  | no |  |  | 2017-10-05T08:01:48.813Z | 2019-10-01T00:56:18.565Z |  | CR0005;CR0030;CR0029 | STANDARD
other mechanical equipment | gutter | A trough that is located along the eaves to catch and carry liquid. | no | 8608 | CFIHOS-30000579 | 520405 | RDS15898177 |  | no |  |  | 2017-10-05T08:01:48.813Z | 2019-10-01T00:56:18.565Z |  | CR0005;CR0030;CR0029 | STANDARD
other mechanical equipment | hatch way door | A door when used for a hatchway. | no | 8612 | CFIHOS-30000580 | 520410 | RDS43167560224 |  | no |  |  | 2017-10-05T08:01:48.813Z | 2019-10-01T00:56:18.565Z |  | CR0005;CR0028;CR0030;CR0029 | STANDARD
separator | hydro cyclone | A cyclone separator intended to separate a fluid by hydraulic forces. | no | 8628 | CFIHOS-30000581 | 520421 | RDS43167561303 |  | yes |  | hydrocyclone | 2017-10-05T08:01:48.813Z | 2019-10-01T00:56:18.565Z |  | CR0013;CR0005;CR0013;CR0029;CR0030 | STANDARD
other mechanical equipment | ladder | A physical object intended to provide access to a certain part or level of equipment, and that consists of rungs between two profiles. | no | 8656 | CFIHOS-30000582 | 520137 | RDS420434 |  | no |  |  | 2017-10-05T08:01:48.813Z | 2019-10-01T00:56:18.565Z |  | CR0005;CR0030;CR0029 | STANDARD
mechanical equipment class | lifting device | A physical object intended to lift or to enable lifting equipment or a part of equipment. | yes | 8663 | CFIHOS-30000583 |  | RDS1325252931 |  | no |  |  | 2017-10-05T08:01:48.813Z | 2019-10-01T00:56:18.565Z |  | CR0005;CR0030;CR0029 | STANDARD
lifting device | lifting lug | A lug with a hole for a lifting hook intended to lift the item or a part of it. | no | 8664 | CFIHOS-30000584 | 520142 | RDS420569 |  | no |  |  | 2017-10-05T08:01:48.813Z | 2019-10-01T00:56:18.565Z |  | CR0005;CR0030;CR0029 | STANDARD
piping and pipeline equipment | pipe support | A support intended to support one or more pipes. | no | 8740 | CFIHOS-30000585 | 40134 | RDS286559 |  | no |  |  | 2017-10-05T08:01:48.813Z | 2019-10-01T00:56:18.565Z |  | CR0005;CR0030;CR0029 | STANDARD
vessel | process column | A vertical vessel intended to enable chemical reactions or physical processes utilising differences in density of fluids and/or forced flow of fluid. | no | 8758 | CFIHOS-30000586 | 879569 | RDS4316825224 |  | no |  |  | 2017-10-05T08:01:48.813Z | 2019-10-01T01:14:44.477Z |  | CR0005;CR0013;CR0029;CR0030 | STANDARD
other mechanical equipment | scraper | A physical object intended to mechanically remove a deposit from a surface. | no | 8802 | CFIHOS-30000587 | 160248 | RDS4316863356 |  | yes |  |  | 2017-10-05T08:01:48.813Z | 2019-10-01T00:56:18.565Z |  | CR0005;CR0030;CR0029 | STANDARD
process column | scrubber | A distillation column intended to clean gas by washing the gas flow with water or with another liquid entering at the top of the vessel and sprayed in the gas. Typically to remove dust and small particles. | no | 8805 | CFIHOS-30000588 | 520025 | RDS414764 |  | yes |  | scrubber column | 2017-10-05T08:01:48.813Z | 2019-10-01T00:56:18.565Z |  | CR0013;CR0005;CR0013;CR0029;CR0030 | STANDARD
other mechanical equipment | shell | A physical object that is a layer or surface with a shape in two dimensions and length in the third dimension surrounding a space. Typically the cylindrical part of a vessel. | no | 8815 | CFIHOS-30000590 | 520204 | RDS17639880 |  | yes |  |  | 2017-10-05T08:01:48.813Z | 2019-10-01T00:56:18.565Z |  | CR0005;CR0030;CR0029 | STANDARD
other mechanical equipment | slug catcher | A catcher intended to catch and separate liquid slugs from a fluid stream. | no | 8826 | CFIHOS-30000591 | 520549 | RDS4316863537 |  | yes |  |  | 2017-10-05T08:01:48.813Z | 2019-10-01T00:56:18.565Z |  | CR0005;CR0030;CR0029 | STANDARD
other mechanical equipment | stripper | A distillation column intended to remove light components from a fluid. | no | 8850 | CFIHOS-30000592 | 520031 | RDS283949 |  | yes |  |  | 2017-10-05T08:01:48.813Z | 2019-10-01T00:56:18.565Z |  | CR0005;CR0030;CR0029 | STANDARD
mechanical equipment class | tank | A vessel intended to contain fluid for storage. Typically a receiving or collecting function for further distribution. Typically with a vertical and cylindrical or square shape and a flat or conical bottom. | no | 8867 | CFIHOS-30000593 | 520226 | RDS445139 |  | yes |  |  | 2017-10-05T08:01:48.813Z | 2019-10-01T00:56:18.565Z |  | CR0005;CR0013;CR0030;CR0029 | STANDARD
mechanical equipment class | vessel | A container intended for storage and/or processing of fluids. | yes | 8893 | CFIHOS-30000594 | 520243 | RDS414674 |  | yes |  |  | 2017-10-05T08:01:48.813Z | 2019-10-01T01:16:11.935Z |  | CR0028;CR0005;CR0028;CR0030;CR0029 | STANDARD
marine | buoy | A physical object that is a floating object made for various purposes. | no | 8924 | CFIHOS-30000595 | 670022 | RDS11527054 |  | yes |  |  | 2017-10-05T08:01:48.813Z | 2019-10-01T00:56:18.565Z |  | CR0005;CR0030;CR0029 | STANDARD
lifting device | chain | A mechanical cable that consist of series of interconnected links forming a flexible cable, used for sustaining a tensile load. | no | 8926 | CFIHOS-30000596 | 670129 | RDS624194 |  | yes |  |  | 2017-10-05T08:01:48.813Z | 2019-10-01T00:56:18.565Z |  | CR0005;CR0030;CR0029 | STANDARD
lifting device | crane | A lifting appliance that is a tower or derrick equipped with cables and pulleys that can lift or lower and move loads in multiple directions. | no | 8929 | CFIHOS-30000597 | 670030 | RDS5800251 |  | yes |  |  | 2017-10-05T08:01:48.813Z | 2019-10-01T00:56:18.565Z |  | CR0005;CR0030;CR0029 | STANDARD
lifting device | elevator | A lift that has a chamber or compartment for moving personnel or goods. | no | 8934 | CFIHOS-30000598 | 460006 | RDS5792527 |  | yes |  |  | 2017-10-05T08:01:48.813Z | 2019-10-01T00:56:18.565Z |  | CR0005;CR0030;CR0029 | STANDARD
marine | fender | A physical object that is a body intended to protect as a cushion (as a foam rubber or a wood float) between a boat and a dock or between two boats that lessens shocks and prevents chafing. | no | 8935 | CFIHOS-30000599 | 670034 | RDS11526604 |  | no |  |  | 2017-10-05T08:01:48.813Z | 2019-10-01T00:56:18.565Z |  | CR0005;CR0030;CR0029 | STANDARD
infrastructure | helideck | A deck that is intended to provide a landing and take-off capability for helicopters. | no | 8942 | CFIHOS-30000600 | 670048 | RDS11524787 |  | no |  |  | 2017-10-05T08:01:48.813Z | 2019-10-01T00:56:18.565Z |  | CR0005;CR0030;CR0029 | STANDARD
marine | life boat | A boat that is intended to rescue people in an emergency case. | no | 8944 | CFIHOS-30000601 | 670053 | RDS11525462 |  | yes |  |  | 2017-10-05T08:01:48.813Z | 2019-10-01T00:56:18.565Z |  | CR0005;CR0030;CR0029 | STANDARD
lifting device | loading arm | A physical object that is designed to load or unload products into or from vehicles, wagons or vessels at variable positions. | no | 8948 | CFIHOS-30000602 | 670057 | RDS11475477 |  | yes |  |  | 2017-10-05T08:01:48.813Z | 2019-10-01T00:56:18.565Z |  | CR0005;CR0030;CR0029 | STANDARD
lifting device | rope | A mechanical cable that is a large stout cord of strands of fibres twisted or braided together. | no | 8973 | CFIHOS-30000603 | 670162 | RDS5788099 |  | no |  |  | 2017-10-05T08:01:48.813Z | 2019-10-01T00:56:18.565Z |  | CR0005;CR0030;CR0029 | STANDARD
lifting device | trolley | A vehicle that is intended for transporting heavy loads. | no | 8987 | CFIHOS-30000604 | 670116 | RDS11524067 |  | yes |  |  | 2017-10-05T08:01:48.813Z | 2019-10-01T00:56:18.565Z |  | CR0005;CR0030;CR0029 | STANDARD
vehicle | truck | An motor vehicle that is long, low and open intended for carrying goods by road. | no | 8988 | CFIHOS-30000605 | 670117 | RDS11524112 |  | yes |  |  | 2017-10-05T08:01:48.813Z | 2019-10-01T00:56:18.565Z |  | CR0005;CR0030;CR0029 | STANDARD
mechanical equipment class | vehicle | A physical object that is any conveyance (usually wheel, e.g. a cart, lorry, motorcar, but also a sledge) for goods or passengers on land. | yes | 8991 | CFIHOS-30000606 | 670122 | RDS11526244 |  | no |  |  | 2017-10-05T08:01:48.813Z | 2019-10-01T00:56:18.565Z |  | CR0005;CR0030;CR0029 | STANDARD
general instrument | actuator | A physical object for changing a signal into a corresponding movement. | no | 4219 | CFIHOS-30000607 | 70469 | RDS418769 |  | yes | Identified as part of RDL Alignment Activity BP Tagging Specification |  | 2019-02-08T15:44:01.715Z | 2019-10-01T00:56:18.565Z |  | CR0001;CR0011;CR0028;CR0029 | STANDARD
IT and telecom equipment | automatic identification system | an automatic tracking system used on ships and by vessel traffic services (VTS) for identifying and locating vessels. | no |  | CFIHOS-30000608 |  |  |  | no | Required by owner-operators BP Tagging Specification |  | 2019-05-14T08:26:51.774Z | 2019-10-01T00:56:18.565Z |  | CR0001;CR0028;CR0029 | STANDARD
electrical equipment class | bus duct | A physical object that is an assembly of busbar, bus duct enclosure, busbar insulation mounts etc. | no | 2430 | CFIHOS-30000612 | 250035 | RDS869039 |  | yes | missing from CFIHOS - in other OO RDLs BP, Chevron & Shell Tagging Specification | bus bar | 2019-03-07T17:04:16.820Z | 2019-10-01T00:56:18.565Z |  | CR0001;CR0012;CR0028;CR0029 | STANDARD
IT and telecom equipment | compass | An instrument that indicates either a) magnetic bearings by alignment of its needle on the magnetic poles, or b) reference bearing by radio signal, or c) change of orientation in relation to a gyromaintained line. | no |  | CFIHOS-30000613 |  | RDS13611245 |  | no | Required by owner-operators BP Tagging Specification |  | 2019-05-14T08:26:51.774Z | 2019-10-01T00:56:18.565Z |  | CR0001;CR0028;CR0029 | STANDARD
electrical equipment class | electrical reactor | A physical object that provides reactance in a circuit. | no | 2788 | CFIHOS-30000616 | 252105 | RDS859859 |  | yes | missing from CFIHOS - in other OO RDLs BP, Chevron & Shell Tagging Specification | reactor / inductor; current limiting reactor | 2019-03-07T17:04:16.820Z | 2019-10-01T00:56:18.565Z |  | CR0001;CR0012;CR0029 | STANDARD
electrical equipment class | electrical switch | a switch that turns electrical current on and/or off. | no | 2794 | CFIHOS-30000617 | 251116 | RDS316394 |  | yes | Required by owner-operators BP Tagging Specification |  | 2019-05-14T08:26:51.774Z | 2019-10-01T00:56:18.565Z |  | CR0001;CR0028;CR0029 | STANDARD
IT and telecom equipment | emergency position indicating radio beacon | a radio beacon in the mobile service the emissions of which are intended to facilitate search and rescue operations (EPIRB). | no |  | CFIHOS-30000618 |  | RDS1299946361 |  | no | Required by owner-operators Shell Tagging Specification |  | 2019-05-14T08:26:51.774Z | 2019-10-01T00:56:18.565Z |  | CR0001;CR0028;CR0029 | STANDARD
lifting device | lifting jack | a lifting device, usually portable, for lifting heavy weights by force acting from below; in the commonest form, having a rack and a pinion wheel or screw and a handle turned by hand. | no |  | CFIHOS-30000622 |  | RDS1325271521 |  | no | Required by owner-operators BP Tagging Specification |  | 2019-05-14T08:26:51.774Z | 2019-10-01T00:56:18.565Z |  | CR0001;CR0028;CR0029 | STANDARD
switchgear and controlgear | motor control centre | A switchgear and controlgear that houses motor starters to control electric motors. | no | 3092 | CFIHOS-30000623 | 250270 | RDS874169 |  | yes | missing from CFIHOS - in other OO RDLs BP, Chevron & Shell Tagging Specification | MCC; motor control center | 2019-03-07T17:04:16.820Z | 2019-10-01T00:56:18.565Z |  | CR0001;CR0012;CR0029 | STANDARD
damper | pressure relief damper | A gas flow damper that is used to relieve built-up pressure in a duct system to prevent damage to HVAC equipment. | no |  | CFIHOS-30000624 |  | RDS1289791601 |  | yes | Required by owner-operators BP, Chevron & Shell Tagging Specification |  | 2019-05-14T08:26:51.774Z | 2019-10-01T00:56:18.565Z |  | CR0001;CR0028;CR0029 | STANDARD
IT and telecom equipment | radar | a physical object for detecting the presence of objects at a distance, or ascertaining their position or motion, by transmitting short radio waves and detecting or measuring their return after being reflected. | no | 3250 | CFIHOS-30000626 | 70889 | RDS7135931 |  | yes | Required by owner-operators BP, Chevron & Shell Tagging Specification |  | 2019-05-14T08:26:51.774Z | 2019-10-01T00:56:18.565Z |  | CR0001;CR0028;CR0029 | STANDARD
electrical equipment class | slip ring | a ring of conducting material which is attached to and rotates with a shaft, so that the electric current may be transferred to a stationary circuit through a fixed brush pressing against it. | no | 3390 | CFIHOS-30000629 | 130794 | RDS5796125 |  | no | Required by owner-operators BP Tagging Specification |  | 2019-05-14T08:26:51.774Z | 2019-10-01T00:56:18.565Z |  | CR0001;CR0028;CR0029 | STANDARD
mixer | static mixer | A physical object that is intended to mix fluid by means of diverging the flow with static obstacles or by increasing locally the velocity. | no | 8838 | CFIHOS-30000630 | 520610 | RDS1016684 |  | yes | BP & Chevron Tagging Specification |  | 2018-11-06T10:36:40.158Z | 2019-10-01T00:56:18.565Z |  | CR0001;CR0009;CR0029 | STANDARD
pressure relief device | vacuum relief valve | A relief valve that is used for pressure compensation purposes by admitting (letting in) a pressure to prevent that vacuum is forming when filling or emptying a system. | no | 10552 | CFIHOS-30000634 |  | RDS6331685 |  | yes | Identified as part of RDL Alignment Activity BP, Chevron & TOTAL Tagging Specification |  | 2019-02-08T15:44:01.715Z | 2019-10-01T00:56:18.565Z |  | CR0002;CR0011;CR0029 | STANDARD
valve | check valve | A valve that permits fluid to flow in one direction only. | no | 10199 | CFIHOS-30000636 | 820034 | RDS292229 |  | yes | Added to maintain hierarchy Chevron, Shell & TOTAL Tagging Specification |  | 2019-02-08T15:42:35.676Z | 2019-10-01T00:56:18.565Z |  | CR0002;CR0011;CR0028;CR0029 | STANDARD
other mechanical equipment | compensator | A device compensating for axial or radial movement between two elements that is connected. | no |  | CFIHOS-30000637 |  | RDS1280084541 |  | no | Required by owner-operators BP Tagging Specification | heave compensator | 2019-05-14T08:26:51.774Z | 2019-10-01T00:56:18.565Z |  | CR0002;CR0028;CR0029 | STANDARD
valve | control valve | A valve that can be used to modify (regulate) the fluid flow rate in a process control system. It usually includes an actuator, which responds to a signal from the controlling system and changes the position of the flow controlling element in the valve. | no | 10211 | CFIHOS-30000638 | 820020 | RDS297539 |  | no | Identified as part of RDL Alignment Activity BP, Chevron, Shell & Total Tagging Specification | actuated modulating valve; actuated valve - control; actuated valve | 2019-02-08T15:42:35.676Z | 2019-10-01T00:56:18.565Z |  | CR0002;CR0011;CR0028;CR0029 | STANDARD
control valve | deluge valve | A control valve that is intended to operate at high temperature, and admit water into a deluge system. | no | 10217 | CFIHOS-30000639 | 70084 | RDS6329587 |  | yes | Identified as part of RDL Alignment Activity Chevron & Shell Tagging Specification |  | 2019-02-08T15:44:01.715Z | 2019-10-01T00:56:18.565Z |  | CR0002;CR0011;CR0029 | STANDARD
instrument equipment | detector | A physical object that is an assembly of a sensing element and necessary ancillary devices making it able of detecting a state, e.g. pressure, temperature, or detect the presence of a selected substance, and produce a signal based on the detection. | yes | 4312 | CFIHOS-30000640 | 70776 | RDS17604520 |  | no | Owner Operator RDL Alignment BP, Chevron, Shell & Total Tagging Specification |  | 2018-11-20T18:03:04.387Z | 2019-10-01T00:56:18.565Z |  | CR0002;CR0014;CR0029 | STANDARD
transmitter | flow transmitter | A flow transmitter providing an output signal that is proportional to the flow inputs from a flow element. | no | 4417 | CFIHOS-30000643 | 70145 | RDS880154 |  | no | Owner Operator RDL Alignment BP, Chevron, Shell & Total Tagging Specification |  | 2018-11-20T18:03:04.387Z | 2019-10-01T00:56:18.565Z |  | CR0002;CR0014;CR0028;CR0029 | STANDARD
miscellaneous equipment | galley equipment | An 'equipment class' that is a class of devices whose members normally is a part of the outfitting of a galley. | no |  | CFIHOS-30000644 |  | RDS1286872861 |  | no | Required by owner-operators BP Tagging Specification | food processing equipment; kitchen equipment | 2019-05-14T08:26:51.774Z | 2019-10-01T00:56:18.565Z |  | CR0002;CR0028;CR0029 | STANDARD
transmitter | level transmitter | A transmitter that produces a continuous standardized output signal dependent of a received input signal from a level sensor. | no | 4520 | CFIHOS-30000646 | 70230 | RDS418544 |  | no | Owner Operator RDL Alignment BP, Chevron, Shell & Total Tagging Specification |  | 2018-11-20T18:03:04.387Z | 2019-10-01T00:56:18.565Z |  | CR0002;CR0014;CR0029 | STANDARD
valve | manual valve | A valve that is regulated with hand power. | no | 10350 | CFIHOS-30000649 |  | RDS292499 |  | no | Identified as part of RDL Alignment Activity BP, Chevron, Shell & Total Tagging Specification | hand operated valve; manual operated valve; piping valve | 2019-02-08T15:42:35.676Z | 2019-10-01T00:56:18.565Z |  | CR0002;CR0011;CR0029 | STANDARD
damper | non-return damper | A gas flow damper that prevents back flow in a duct. | no |  | CFIHOS-30000650 |  | RDS1048796831 |  | yes | Required by owner-operators BP & Shell Tagging Specification |  | 2019-05-14T08:26:51.774Z | 2019-10-01T00:56:18.565Z |  | CR0002;CR0028;CR0029 | STANDARD
miscellaneous equipment | physical access control equipment | Physical access control equipment and/or systems intended to regulate or control entry into and/or exit from a controlled area, protected area or a restricted area. | no |  | CFIHOS-30000652 |  |  |  | no | Required by owner-operators BP Tagging Specification | access control turnstile | 2019-05-14T08:26:51.774Z | 2019-10-01T00:56:18.565Z |  | CR0002;CR0028;CR0029 | STANDARD
valve | pressure relief device | A fluid regulator that relieves pressure from an enclosed space when the pressure reaches a predetermined value. | yes | 7247 | CFIHOS-30000653 | 400039 | RDS309329 |  | no | Identified as part of RDL Alignment Activity BP, Chevron & Shell Tagging Specification |  | 2019-02-08T15:42:35.676Z | 2019-10-01T00:56:18.565Z |  | CR0002;CR0011;CR0028;CR0029 | STANDARD
transmitter | pressure transmitter | A transmitter that is producing a standardized output signal dependent of a received input signal from a pressure element. | no | 4677 | CFIHOS-30000654 | 70324 | RDS743399 |  | no | Owner Operator RDL Alignment BP, Chevron, Shell & Total Tagging Specification |  | 2018-11-20T18:03:04.387Z | 2019-10-01T00:56:18.565Z |  | CR0002;CR0014;CR0029 | STANDARD
nozzle | process nozzle | A nozzle intended to enable transfer of process material. | no | 8759 | CFIHOS-30000655 | 520022 | RDS4316825252 |  | yes | TOTAL Tagging Specification |  | 2019-10-01T00:56:18.565Z | 2019-10-01T00:56:18.565Z |  | CR0002;CR0029 | STANDARD
nozzle | spray nozzle | A nozzle where liquid is introduced under pressure. | no |  | CFIHOS-30000657 | 100328 | RDS5855670 |  | yes | BP & TOTAL Tagging Specification |  | 2019-10-01T00:56:18.565Z | 2019-10-01T00:56:18.565Z |  | CR0002;CR0029 | STANDARD
IT and telecom equipment | telecom gateway | In a communications network, a network node equipped for interfacing with another network that uses different protocols. | no |  | CFIHOS-30000658 |  |  |  | no | Required by owner-operators BP, Shell & TOTAL Tagging Specification | media gateway | 2019-05-14T08:26:51.774Z | 2019-10-01T00:56:18.565Z |  | CR0002;CR0028;CR0029 | STANDARD
IT and telecom equipment | termination panel | An 'artefact' intended for the termination of cables. | no |  | CFIHOS-30000659 |  | RDS1295598271 |  | no | Required by owner-operators BP, Chevron & TOTAL Tagging Specification | patch panel | 2019-05-14T08:26:51.774Z | 2019-10-01T00:56:18.565Z |  | CR0002;CR0028;CR0029 | STANDARD
equipment class | valve | A fluid regulator that can be used to control (i.e. permit, obstruct, regulate or divert) a fluid stream. | yes | 10554 | CFIHOS-30000660 | 820153 | RDS292589 |  | no | Added to maintain hierarchy |  | 2019-02-08T15:44:01.715Z | 2019-10-01T00:56:18.565Z |  | CR0002;CR0011;CR0029 | STANDARD
instrument equipment | transmitter | A physical object that is an element that receives a process variable signal from a sensor and converts it into an output signal. | yes | 4818 | CFIHOS-30000661 | 70700 | RDS267929 |  | no | Owner Operator RDL Alignment BP, Chevron, Shell & Total Tagging Specification |  | 2018-11-20T18:03:04.387Z | 2019-10-01T00:56:18.565Z |  | CR0002;CR0014;CR0029 | STANDARD
instrument equipment | flow totalizer | A totalizer that adds up flow measurements. | no |  | CFIHOS-30000662 |  | RDS1026717301 |  | yes | Owner Operator RDL Alignment Chevron & Total Tagging Specification |  | 2018-11-20T18:03:04.387Z | 2019-10-01T00:56:18.565Z |  | CR0002;CR0014;CR0029 | STANDARD
instrument equipment | signal converter | An electric signal transducer that is intended to convert one type of standardized transmission signal into another. | no | 4742 | CFIHOS-30000663 |  | RDS460394 |  | no | Owner Operator RDL Alignment BP, Chevron & TOTAL Tagging Specification |  | 2018-11-20T18:03:04.387Z | 2019-10-01T00:56:18.565Z |  | CR0002;CR0014;CR0029 | STANDARD
instrument equipment | orifice plate | A physical object that is a thin plate with a specified hole in the middle. It is usually placed in a pipe to measure the rate of fluid flow. | yes | 4597 | CFIHOS-30000664 | 70286 | RDS418364 |  | no | Owner Operator RDL Alignment Hierarchy consistency |  | 2018-11-20T18:03:04.387Z | 2019-10-01T00:56:18.565Z |  | CR0002;CR0014;CR0029 | STANDARD
instrument equipment | detecting element | A physical object that is the primary element of a measuring chain which converts the input variable into a signal suitable for measurement. | yes | 4310 | CFIHOS-30000665 |  | RDS461879 |  | no | Owner Operator RDL Alignment Hierarchy consistency | instrument element; sensing element | 2018-11-20T18:03:04.387Z | 2019-10-01T00:56:18.565Z |  | CR0002;CR0014;CR0029 | STANDARD
instrument equipment | controller | A regulator that operates automatically to affect a controlled variable by comparing the value of the controlled variable with the value of a reference variable in order to reduce the difference between them. | no | 4293 | CFIHOS-30000666 | 71001 | RDS289844 |  | no | Build Hierarchy BP, Chevron, Shell & Total Tagging Specification | local controller | 2018-11-20T18:03:04.387Z | 2019-10-01T00:56:18.565Z |  | CR0002;CR0014;CR0029 | STANDARD
detecting element | flow element | A detecting element that is producing a signal that is proportional to a flow rate. | no | 4413 | CFIHOS-30000671 | 70530 | RDS461834 |  | yes | Owner Operator RDL Alignment Hierarchy consistency | flow sensor | 2018-11-20T18:03:04.387Z | 2019-10-01T01:14:13.136Z |  | CR0002;CR0014;CR0028;CR0029 | STANDARD
detecting element | level element | A detecting element that is intended to determine a level. | no | 4518 | CFIHOS-30000672 | 70575 | RDS880784 |  | no | Owner Operator RDL Alignment Hierarchy consistency | level sensor | 2018-11-20T18:03:04.387Z | 2019-10-01T00:56:18.565Z |  | CR0002;CR0014;CR0028;CR0029 | STANDARD
detecting element | pressure element | A detecting element intended to sense pressure. | no | 4667 | CFIHOS-30000673 | 71205 | RDS462104 |  | yes | Owner Operator RDL Alignment Hierarchy consistency | pressure sensor | 2018-11-20T18:03:04.387Z | 2019-10-01T00:56:18.565Z |  | CR0002;CR0014;CR0029 | STANDARD
detecting element | temperature element | A detecting element intended to sense temperature. | no | 4795 | CFIHOS-30000674 | 70409 | RDS445454 |  | yes | Owner Operator RDL Alignment Hierarchy consistency | temperature sensing element | 2018-11-20T18:03:04.387Z | 2019-10-01T00:56:18.565Z |  | CR0002;CR0014;CR0029 | STANDARD
instrument equipment | gauge | A detecting instrument that is used for measuring or testing. | yes | 4434 | CFIHOS-30000675 | 70541 | RDS462644 |  | no | Owner Operator RDL Alignment Hierarchy consistency |  | 2018-11-20T18:03:04.387Z | 2019-10-01T00:56:18.565Z |  | CR0002;CR0014;CR0029 | STANDARD
instrument equipment | control switch | A switch intended to switch or give an on/off signal when the measured variable has reached a pre-set value. | yes | 4426 | CFIHOS-30000676 | 70429 | RDS935459 |  | no | Owner Operator RDL Alignment Hierarchy consistency | functional switch; instrument switch | 2018-11-20T18:03:04.387Z | 2019-10-01T00:56:18.565Z |  | CR0002;CR0014;CR0030;CR0029 | STANDARD
control switch | level switch | A functional switch that is intended to give an on/off signal when particulate material or fluid level have reached a pre-set value. | no | 4519 | CFIHOS-30000677 | 70228 | RDS316754 |  | yes | Owner Operator RDL Alignment Hierarchy consistency |  | 2018-11-20T18:03:04.387Z | 2019-10-01T00:56:18.565Z |  | CR0002;CR0014;CR0028;CR0030;CR0029 | STANDARD
control switch | position switch | A pilot switch the actuating system of which is operated by a moving part of a machine, when this part reaches a predetermined position. | no | 3211 | CFIHOS-30000678 | 251154 | RDS935594 |  | yes | Owner Operator RDL Alignment Hierarchy consistency |  | 2018-11-20T18:03:04.387Z | 2019-10-01T00:56:18.565Z |  | CR0002;CR0014;CR0029 | STANDARD
subsea instrument equipment | subsea distribution unit | An artefact where hydraulics, chemicals, electrical power and signals are distributed from the main umbilicals to different subsea systems. | no |  | CFIHOS-30000679 |  | RDS18141154 |  | yes | missing from CFIHOS - in other OO RDLs BP & TOTAL Tagging Specification | subsea distribution module | 2019-02-21T16:36:31.079Z | 2019-10-01T00:56:18.565Z |  | CR0002;CR0015;CR0029 | STANDARD
control valve | solenoid valve | A valve that has linear action which is fitted with a solenoid for quick operation. | no | 10487 | CFIHOS-30000681 | 820928 | RDS431279 |  | yes | Identified as part of RDL Alignment Activity BP, Chevron, Shell & Total Tagging Specification | solenoid operated valve | 2019-02-08T15:44:01.715Z | 2019-10-01T00:56:18.565Z |  | CR0002;CR0011;CR0029 | STANDARD
valve | self operating valve | A valve that includes a means of operation (e.g. spring / gravity / fluid pressure / counter balance), and is not depending on an external source of energy. | no | 10472 | CFIHOS-30000682 |  | RDS7018938 |  | yes | Identified as part of RDL Alignment Activity BP, Chevron, Shell & Total Tagging Specification | self actuating valve; self acting valve; regulator; self regulating valve | 2019-02-08T15:44:01.715Z | 2019-10-01T01:15:11.764Z |  | CR0002;CR0011;CR0028;CR0029 | STANDARD
driver | engine | An internal combustion engine that is an induction compression ignition exhaust engine which ignites a fuel air mixture. | no | 7622 | CFIHOS-30000683 | 130108 | RDS13068410 |  | yes | Assist with hierarchy |  | 2018-11-06T10:36:40.158Z | 2019-10-01T00:56:18.565Z |  | CR0009;CR0029 | STANDARD
driver | motor | A device that generates rotational kinetic energy. | yes | 7875 | CFIHOS-30000684 | 130177 | RDS7191198 |  | no | Assist with hierarchy |  | 2018-11-06T10:36:40.158Z | 2019-10-01T00:56:18.565Z |  | CR0009;CR0029 | STANDARD
driver | turbine | A physical object that is intended to rotate within a fluid and to transform energy within a fluid into mechanical power. | no | 8280 | CFIHOS-30000685 | 130281 | RDS313289 |  | no | Assist with hierarchy |  | 2018-11-06T10:36:40.158Z | 2019-10-01T00:56:18.565Z |  | CR0009;CR0029 | STANDARD
detector | dust detector | A 'detector' for measuring the velocity, mass, charge, flight direction, and number of dust particles in space. | no |  | CFIHOS-30000686 |  | RDS1299047481 |  | yes | Requested by BP |  | 2018-11-20T18:03:04.387Z | 2019-10-01T00:56:18.565Z |  | CR0014;CR0029 | STANDARD
gauge | level gauge | A gauge that is intended to display a representation of a measured level. | no | 4514 | CFIHOS-30000687 | 70224 | RDS462689 |  | no | Owner Operator RDL Alignment |  | 2018-11-20T18:03:04.387Z | 2019-10-01T00:56:18.565Z |  | CR0014;CR0029 | STANDARD
detecting element | multiphase meter | A flow meter for the metering a mixture of two or more fluid phases. | no | 4568 | CFIHOS-30000688 | 70841 | RDS648404 |  | yes | Owner Operator RDL Alignment |  | 2018-11-20T18:03:04.387Z | 2019-10-01T00:56:18.565Z |  | CR0014;CR0029 | STANDARD
detector | oil mist detector | A mist detector that is intended to detect oil mist. | no | 4585 | CFIHOS-30000689 | 70279 | RDS1008989 |  | yes | Owner Operator RDL Alignment |  | 2018-11-20T18:03:04.387Z | 2019-10-01T00:56:18.565Z |  | CR0014;CR0029 | STANDARD
control switch | speed switch | A switch intended to give a on/off signal when the speed have reached a pre-set value. | no |  | CFIHOS-30000690 |  | RDS317159 |  | yes | Requested by Exxon |  | 2018-11-20T18:03:04.387Z | 2019-10-01T00:56:18.565Z |  | CR0014;CR0030;CR0029 | STANDARD
vessel | knock out drum | A drum intended to separate relatively small quantities of liquid from a vapour stream. | no | 8653 | CFIHOS-30000697 |  | RDS5785737 |  | no | missing from CFIHOS - in other OO RDLs | knock out vessel; knock out pot; foam trap; defoamer tank | 2019-02-13T15:25:19.430Z | 2019-10-01T00:56:18.565Z |  | CR0013;CR0029 | STANDARD
vessel | separator | A 'device' intended to separate different types of substances. | no | 8811 | CFIHOS-30000698 |  | RDS2194378711 |  |  | missing from CFIHOS - in other OO RDLs |  | 2019-10-14T17:54:13.688Z | 2019-10-14T17:54:13.688Z |  | CR0013;CR0029 | STANDARD
equipment class | subsea equipment class | An 'equipment class' that is a class whose members are used in conjunction with subsea installations and/or operations. | yes |  | CFIHOS-30000699 |  | RDS1286904151 |  | no | missing from CFIHOS - in other OO RDLs |  | 2019-02-21T16:35:26.911Z | 2019-10-01T00:56:18.565Z |  | CR0015;CR0029 | STANDARD
subsea equipment class | subsea infrastructure | Subsea equipment class that contains classes of artefacts which are infrastructure equipment. | yes |  | CFIHOS-30000700 |  |  |  | no | missing from CFIHOS - in other OO RDLs |  | 2019-02-21T16:35:26.911Z | 2019-10-01T00:56:18.565Z |  | CR0015;CR0029 | STANDARD
subsea equipment class | subsea instrument equipment | Subsea equipment class that contains classes of artefacts which are instrumentation equipment. | yes |  | CFIHOS-30000701 |  |  |  | no | missing from CFIHOS - in other OO RDLs |  | 2019-02-21T16:35:26.911Z | 2019-10-01T00:56:18.565Z |  | CR0015;CR0029 | STANDARD
subsea tool | subsea intervention and installation tool | device or remotely operated tool deployed by an intervention system to mate or interface with an intervention fixture. | yes |  | CFIHOS-30000702 |  |  |  | no | missing from CFIHOS - in other OO RDLs | subsea intervention tool | 2019-02-21T16:35:26.911Z | 2019-10-01T00:56:18.565Z |  | CR0015;CR0029 | STANDARD
subsea equipment class | subsea mechanical equipment | Subsea equipment class that contains classes of artefacts which are mechanical equipment. | yes |  | CFIHOS-30000703 |  |  |  | no | missing from CFIHOS - in other OO RDLs |  | 2019-02-21T16:35:26.911Z | 2019-10-01T00:56:18.565Z |  | CR0015;CR0029 | STANDARD
subsea infrastructure | subsea structure | Subsea infrastructure class that contains classes of artefacts which are structures. | yes |  | CFIHOS-30000704 |  |  |  | no | missing from CFIHOS - in other OO RDLs |  | 2019-02-21T16:35:26.911Z | 2019-10-01T00:56:18.565Z |  | CR0015;CR0029 | STANDARD
subsea equipment class | subsea tool | A device that is made as a tool to be used for a subsea purpose. | yes |  | CFIHOS-30000705 |  |  |  | no | missing from CFIHOS - in other OO RDLs |  | 2019-02-21T16:35:26.911Z | 2019-10-01T00:56:18.565Z |  | CR0015;CR0029 | STANDARD
subsea instrument equipment | chemical injection unit | An injection system which provides service for injection of inhibitors etc. into the process. Serves as utility for make-up purposes of water, products and when required by process. | no |  | CFIHOS-30000706 |  | RDS276479 |  | yes | missing from CFIHOS - in other OO RDLs |  | 2019-02-21T16:36:31.079Z | 2019-10-01T00:56:18.565Z |  | CR0015;CR0029 | STANDARD
subsea instrument equipment | flying lead | Flying Leads are used to link connections between subsea structures such as manifolds, trees, Umbilical Termination Units and Subsea Distribution Units. | no |  | CFIHOS-30000707 |  |  |  | yes | missing from CFIHOS - in other OO RDLs |  | 2019-02-21T16:35:26.911Z | 2019-10-01T00:56:18.565Z |  | CR0015;CR0029 | STANDARD
subsea structure | jacket structure | A functional unit which is consisting of a bottom founded framework structure with three or more legs. | no | 8650 | CFIHOS-30000708 |  | RDS282554 |  | yes | missing from CFIHOS - in other OO RDLs |  | 2019-02-21T16:45:37.949Z | 2019-10-01T00:56:18.565Z |  | CR0015;CR0029 | STANDARD
subsea structure | mid-water arch | Structure used to support and restrain flexible risers. | no |  | CFIHOS-30000709 |  |  |  | yes | missing from CFIHOS - in other OO RDLs |  | 2019-02-21T16:45:37.949Z | 2019-10-01T00:56:18.565Z |  | CR0015;CR0029 | STANDARD
subsea instrument equipment | piping purge unit | A piping system that is situated within the frame and distributes purge gas inside the frame. | no |  | CFIHOS-30000710 |  | RDS414093041 |  | yes | missing from CFIHOS - in other OO RDLs |  | 2019-02-21T16:35:26.911Z | 2019-10-01T00:56:18.565Z |  | CR0015;CR0029 | STANDARD
subsea tool | sample vessel | container in which the sample is collected, stored, and transported to the analytical equipment. | no |  | CFIHOS-30000711 |  |  |  | yes | missing from CFIHOS - in other OO RDLs | sample cylinder | 2019-02-21T16:45:37.949Z | 2019-10-01T00:56:18.565Z |  | CR0015;CR0029 | STANDARD
subsea intervention and installation tool | subsea bore protector | A wear bushing that is run into and set in the wellhead or christmas tree to protect the inside wall against wear from the drill bit and drill pipe during drilling operations. | no |  | CFIHOS-30000712 |  | RDS7170184 |  | yes | missing from CFIHOS - in other OO RDLs |  | 2019-02-21T16:36:31.079Z | 2019-10-01T00:56:18.565Z |  | CR0015;CR0029 | STANDARD
subsea instrument equipment | subsea distributed temperature sensing fiber optic pod | A 'fibre optic pod' for use in a Distributed Temperature Sensing (DTS) system. | no |  | CFIHOS-30000713 |  | RDS1322424091 |  | yes | missing from CFIHOS - in other OO RDLs |  | 2019-02-21T16:36:31.079Z | 2019-10-01T00:56:18.565Z |  | CR0015;CR0029 | STANDARD
subsea mechanical equipment | subsea flexible flowline | Flexible pipe, wholly or in part, resting on the seafloor or buried below the seafloor, and used in a static application. | no |  | CFIHOS-30000714 |  |  |  | no | missing from CFIHOS - in other OO RDLs |  | 2019-02-21T16:45:37.949Z | 2019-10-01T00:56:18.565Z |  | CR0015;CR0030;CR0029 | STANDARD
subsea intervention and installation tool | subsea hanger recovery | tools or devices that enable the installation and/or retrieval of a subsea casing hanger. | no |  | CFIHOS-30000715 |  |  |  | yes | missing from CFIHOS - in other OO RDLs |  | 2019-02-21T16:36:31.079Z | 2019-10-01T00:56:18.565Z |  | CR0015;CR0029 | STANDARD
subsea infrastructure | subsea hang-off and pull assembly | Assembly used to attach umbilicals to host structure. | no |  | CFIHOS-30000716 |  |  |  | yes | missing from CFIHOS - in other OO RDLs |  | 2019-02-21T16:36:31.079Z | 2019-10-01T00:56:18.565Z |  | CR0015;CR0029 | STANDARD
subsea intervention and installation tool | subsea installation workover control | System that controls and monitors the deployment, the operation and the retrieval of subsea production equipment and is used during installation, workover, and intervention of a single subsea tree from a moored or dynamically positioned deepwater mobile offshore drilling unit (MODU) or multi-service vessel (MSV). | no |  | CFIHOS-30000717 |  |  |  | yes | missing from CFIHOS - in other OO RDLs |  | 2019-02-21T16:36:31.079Z | 2019-10-01T00:56:18.565Z |  | CR0015;CR0029 | STANDARD
subsea mechanical equipment | subsea jumper | An artefact for connecting a well or a manifold to a subsea flowline. | no |  | CFIHOS-30000718 |  | RDS16556883 |  | yes | missing from CFIHOS - in other OO RDLs |  | 2019-02-21T16:45:37.949Z | 2019-10-01T00:56:18.565Z |  | CR0015;CR0029 | STANDARD
subsea structure | subsea manifold support frame | A frame that is a structural framework to provide strength and protection for a subsea manifold. | no |  | CFIHOS-30000719 |  | RDS16705128 |  | yes | missing from CFIHOS - in other OO RDLs |  | 2019-02-21T16:45:37.949Z | 2019-10-01T00:56:18.565Z |  | CR0015;CR0029 | STANDARD
subsea infrastructure | subsea mudmat | A device intended to prevent excessive jacket penetration into the soil. | no |  | CFIHOS-30000720 |  | RDS287324 |  | yes | missing from CFIHOS - in other OO RDLs |  | 2019-02-21T16:36:31.079Z | 2019-10-01T00:56:18.565Z |  | CR0015;CR0029 | STANDARD
subsea structure | subsea pipeline crossing support | A pipeline crossing which is subsea and located above or below a specific object or geographic feature. | no |  | CFIHOS-30000721 |  | RDS13029500 |  | yes | missing from CFIHOS - in other OO RDLs |  | 2019-02-21T16:45:37.949Z | 2019-10-01T00:56:18.565Z |  | CR0015;CR0029 | STANDARD
subsea structure | subsea protection structure | The protection structure that covers the subsea equipment (template, manifold, trees, etc. ) to protect the equipment from third party damages as e.g. dropped objects, anchors or trawl equipment. | no |  | CFIHOS-30000722 |  | RDS289439 |  | yes | missing from CFIHOS - in other OO RDLs |  | 2019-02-21T16:45:37.949Z | 2019-10-01T00:56:18.565Z |  | CR0015;CR0029 | STANDARD
subsea tool | subsea remote operated tool | Dedicated, unmanned, subsea tools used for installation and inspection, maintenance, and repair (IMR) tasks that require lift and/or handling capacity beyond that of free-swimming ROV systems. | no |  | CFIHOS-30000723 |  |  |  | yes | missing from CFIHOS - in other OO RDLs |  | 2019-02-21T16:45:37.949Z | 2019-10-01T00:56:18.565Z |  | CR0015;CR0029 | STANDARD
subsea tool | subsea remotely operated vehicle | A submarine which is a nearly neutral buoyancy submarine that is manipulated from a mother ship by an umbilical. | no |  | CFIHOS-30000724 |  | RDS8641357 |  | yes | missing from CFIHOS - in other OO RDLs |  | 2019-02-21T16:45:37.949Z | 2019-10-01T00:56:18.565Z |  | CR0015;CR0029 | STANDARD
subsea instrument equipment | subsea umbilical | A umbilical for use subsea or between a surface station (e.g. platform) and a subsea Installation. | no |  | CFIHOS-30000725 |  | RDS16557063 |  | yes | missing from CFIHOS - in other OO RDLs |  | 2019-02-21T16:35:26.911Z | 2019-10-01T00:56:18.565Z |  | CR0015;CR0026;CR0030;CR0029 | STANDARD
subsea instrument equipment | umbilical termination assembly | A termination head for a umbilical, having means for aligning fluid, electrical and optical lines to a mating assembly. | no |  | CFIHOS-30000726 |  | RDS16553733 |  | yes | missing from CFIHOS - in other OO RDLs |  | 2019-02-21T16:36:31.079Z | 2019-10-01T00:56:18.565Z |  | CR0015;CR0029 | STANDARD
electrical equipment class | electrical isolator | An isolator that isolates electrical conductors. | no | 2780 | CFIHOS-30000727 |  | RDS281249 |  | yes | missing from CFIHOS - in other OO RDLs |  | 2019-03-07T17:04:16.820Z | 2019-10-01T00:56:18.565Z |  | CR0012;CR0029 | STANDARD
relay | protection relay | A measuring relay that, either solely or in combination with other relays, is a constituent of a protection equipment. | no | 3238 | CFIHOS-30000728 |  | RDS875204 |  | yes | missing from CFIHOS - in other OO RDLs | protective relay | 2019-03-07T17:04:16.820Z | 2019-10-01T00:56:18.565Z |  | CR0012;CR0029 | STANDARD
switchgear and controlgear | ring main unit | A physical object that is a totally sealed, gas-insulated compact switchgear unit. The primary switching devices can be either switch disconnectors or fused switch disconnectors or circuit breakers. | no |  | CFIHOS-30000729 |  |  |  | yes | missing from CFIHOS - in other OO RDLs | electrical ring main unit | 2019-03-07T17:04:16.820Z | 2019-10-01T00:56:18.565Z |  | CR0012;CR0029 | STANDARD
electrical equipment class | automatic switching equipment | A physical object that is automatic and designed to initiate the operation of circuit-breakers and/or disconnectors in a substation according to a specific programme. | no | 2374 | CFIHOS-30000731 |  | RDS1026134 |  | yes | missing from CFIHOS - in other OO RDLs | transfer switch; ATS; electrical transfer switch | 2019-03-07T17:04:16.820Z | 2019-10-01T00:56:18.565Z |  | CR0012;CR0029 | STANDARD
electrical equipment class | surge protection | A physical object that is protecting against a large but momentary increase in the voltage of an electric circuit. | no | 3461 | CFIHOS-30000732 | 250612 | RDS875159 |  | yes | missing from CFIHOS - in other OO RDLs | surge arrestor; lightning arrestor; surge protection device | 2019-03-07T17:04:16.820Z | 2019-10-01T00:56:18.565Z |  | CR0012;CR0029 | STANDARD
electrical equipment class | capacitor | A physical object that stores electricity during part of an operation. | no | 2553 | CFIHOS-30000733 | 251505 | RDS869129 |  | yes | missing from CFIHOS - in other OO RDLs |  | 2019-03-07T17:04:16.820Z | 2019-10-01T00:56:18.565Z |  | CR0012;CR0029 | STANDARD
electrical equipment class | electrical connector | A connector for holding two parts of a conductor in intimate contact. | no | 2770 | CFIHOS-30000734 | 251409 | RDS860534 |  | yes | missing from CFIHOS - in other OO RDLs |  | 2019-03-07T17:02:30.573Z | 2019-10-01T00:56:18.565Z |  | CR0012;CR0029 | STANDARD
electrical equipment class | electrical distribution unit | An electrical conductor that has several power distribution points. | no | 2774 | CFIHOS-30000735 |  | RDS316439 |  | yes | missing from CFIHOS - in other OO RDLs | distributer frame; distribution frame | 2019-03-07T17:04:16.820Z | 2019-10-01T00:56:18.565Z |  | CR0012;CR0029 | STANDARD
subsea instrument equipment | subsea control module | A control module that is used to control a subsea production system. | no | NIP 4 | CFIHOS-30000736 |  | RDS16700620 |  | no | Required by owner-operators |  | 2019-05-14T08:26:51.774Z | 2019-10-01T00:56:18.565Z |  | CR0028;CR0029 | STANDARD
control valve | motor operated valve | An operated valve that is opened and closed with a motor. | no | 10354 | CFIHOS-30000738 |  | RDS11142220 |  | yes | Required by owner-operators |  | 2019-05-14T08:26:51.774Z | 2019-10-01T00:56:18.565Z |  | CR0028;CR0029 | STANDARD
other mechanical equipment | shear ram | A shear valve is a ram-type BOP, similar in operation to a gate valve, but uses a pair of opposing steel plungers, rams. The rams extend toward the center of the wellbore to restrict flow or retract open in order to permit flow. | no | 10473 | CFIHOS-30000739 |  | RDS5794370 |  | no | Required by owner-operators |  | 2019-05-14T08:26:51.774Z | 2019-10-01T00:56:18.565Z |  | CR0028;CR0029 | STANDARD
electrical equipment class | solar panel | A panel and a photovoltaic module whose main parts are solar cells. | no | NIP 4 | CFIHOS-30000740 |  |  |  | yes | Required by owner-operators |  | 2019-05-14T08:26:51.774Z | 2019-10-01T00:56:18.565Z |  | CR0028;CR0029 | STANDARD
general instrument | calorimeter | intended to measure quantities of absorbed or evolved heat or to determine specific heats. | no | NIP 4 | CFIHOS-30000742 | 71213 |  |  | yes | Required by owner-operators |  | 2017-10-05T08:01:48.813Z | 2019-10-01T00:56:18.565Z |  | CR0005;CR0028;CR0030;CR0029 | STANDARD
general instrument | frequency generator | A device that generates an electrical signal of a specified frequency. | no | NIP 4 | CFIHOS-30000743 | 640064 | RDS5762464 |  | yes | Required by owner-operators |  | 2017-10-05T08:01:48.813Z | 2019-10-01T00:56:18.565Z |  | CR0005;CR0028;CR0030;CR0029 | STANDARD
general instrument | siren | an acoustic device producing a loud sound as a signal or warning. | no | NIP 4 | CFIHOS-30000744 |  |  |  | yes | Required by owner-operators |  | 2017-10-05T08:01:48.813Z | 2019-10-01T00:56:18.565Z |  | CR0005;CR0028;CR0030;CR0029 | STANDARD
general instrument | current transformer | An instrument transformer in which the secondary current, in normal conditions of use, is substantially proportional to the primary current and differs in phase from it by an angle which is approximately zero for an appropriate direction of the connections. | no | 2654 | CFIHOS-30000745 | 250118 | RDS877859 |  | yes | Required by owner-operators |  | 2017-10-05T08:01:48.813Z | 2019-10-01T00:56:18.565Z |  | CR0005;CR0012;CR0014;CR0028;CR0030;CR0029 | STANDARD
general instrument | voltage transformer | An instrument transformer in which the secondary voltage, in normal conditions of use, is substantially proportional to the primary voltage and differs in phase from it by an angle which is approximately zero for an appropriate direction of the connections. | no | 3617 | CFIHOS-30000746 | 250487 | RDS877949 |  | yes | Required by owner-operators |  | 2017-10-05T08:01:48.813Z | 2019-10-01T00:56:18.565Z |  | CR0005;CR0012;CR0014;CR0028;CR0030;CR0029 | STANDARD
general instrument | alarm unit | A physical object that is intended to process and annunciate alarms. | no | 4225 | CFIHOS-30000747 | 70016 | RDS6569030 |  | yes | Required by owner-operators |  | 2017-10-05T08:01:48.813Z | 2019-10-01T00:56:18.565Z |  | CR0005;CR0028;CR0030;CR0029 | STANDARD
general instrument | flow computer | A computer that is specially designed and programme to calculate flow and to correct for external influence. | no | 4402 | CFIHOS-30000748 |  | RDS5786237 |  | yes | Required by owner-operators |  | 2017-10-05T08:01:48.813Z | 2019-10-01T00:56:18.565Z |  | CR0005;CR0028;CR0030;CR0029 | STANDARD
general instrument | sight glass | A physical object that is transparent and intended for viewing a vessel or piping system interior. | no | 4741 | CFIHOS-30000749 | 70375 | RDS648674 |  | no | Required by owner-operators |  | 2017-10-05T08:01:48.813Z | 2019-10-01T00:56:18.565Z |  | CR0005;CR0014;CR0028;CR0030;CR0029 | STANDARD
detecting element | rotational speed element | A detecting element that is intended to sense rotational speed. | no | 4719 | CFIHOS-30000750 |  | RDS5773110 |  | yes | Required by owner-operators | rotational speed sensor | 2019-05-14T08:26:51.774Z | 2019-10-01T00:56:18.565Z |  | CR0028;CR0029 | STANDARD
transmitter | corrosion transmitter | A transmitter that is producing a standardized output signal dependent of a received input signal from a corrosion sensor. | no | NIP 4 | CFIHOS-30000751 |  |  |  | yes | Required by owner-operators |  | 2019-05-14T08:26:51.774Z | 2019-10-01T00:56:18.565Z |  | CR0028;CR0029 | STANDARD
heat exchanger | plate heat exchanger | A heat exchanger using plates as the device for separating the two fluids and across which the energy is transferred. | no | NIP 4 | CFIHOS-30000752 | 100119 |  |  | yes | Required by owner-operators | plate and frame heat exchanger | 2017-10-05T08:01:48.813Z | 2019-10-01T00:56:18.565Z |  | CR0005;CR0013;CR0028;CR0030;CR0029 | STANDARD
heat exchanger | printed circuit heat exchanger | A non-corrugated plate heat exchanger that has flat plates with chemically etched flow passages which are diffusion bonded together into blocks. | no | 3830 | CFIHOS-30000754 | 100243 | RDS11015765 |  | yes | Required by owner-operators |  | 2017-10-05T08:01:48.813Z | 2019-10-01T00:56:18.565Z |  | CR0005;CR0028;CR0030;CR0029 | STANDARD
heat exchanger | shell and tube heat exchanger | A tubular heat exchanger in which a tube bundle is surrounded by a shell. | no | 3844 | CFIHOS-30000755 | 100137 | RDS419084 |  | yes | Required by owner-operators |  | 2017-10-05T08:01:48.813Z | 2019-10-01T00:56:18.565Z |  | CR0005;CR0028;CR0030;CR0029 | STANDARD
heat exchanger | kettle reboiler | A reboiler often boils liquid coming from the bottom of a distillation column, after which the resulting vapour is returned to the distillation column. | no | 3805 | CFIHOS-30000756 |  | RDS293264 |  | yes | missing from CFIHOS - in other OO RDLs Required by owner-operators |  | 2019-02-13T15:25:19.430Z | 2019-10-01T00:56:18.565Z |  | CR0013;CR0028;CR0029 | STANDARD
vessel | pneumatic cylinder | A cylinder where the piston is actuated by compressed air. | no | NIP 4 | CFIHOS-30000757 |  | RDS5767025 |  | yes | Required by owner-operators |  | 2019-05-14T08:26:51.774Z | 2019-10-01T00:56:18.565Z |  | CR0028;CR0029 | STANDARD
vessel | process reactor | A vessel intended to enable a chemical reaction process. | no | 8761 | CFIHOS-30000758 |  | RDS43168252108 |  | yes | Required by owner-operators |  | 2019-05-14T08:26:51.774Z | 2019-10-01T00:56:18.565Z |  | CR0028;CR0029 | STANDARD
vessel | hopper | A vessel with a conical shape for filling or dosing purposes. | no | 8621 | CFIHOS-30000759 |  | RDS304334 |  | yes | Required by owner-operators |  | 2019-05-14T08:26:51.774Z | 2019-10-01T00:56:18.565Z |  | CR0028;CR0029 | STANDARD
process column | absorber column | A column in which a gas mixture is contacted with a liquid for the purpose of preferentially dissolving one or more components of the gas mixture and to provide a solution of them in the liquid. | no | 1795 | CFIHOS-30000800 |  | RDS779695261 |  | yes | missing from CFIHOS - in other OO RDLs |  | 2019-02-13T15:25:19.430Z | 2019-10-01T00:56:18.565Z |  | CR0013;CR0029 | STANDARD
electrical connector | adaptor connector | An electrical connector that is a fixed or free component that permits electrical connection(s) between two or more connectors where direct connection is mechanically impossible. | no | 2332 | CFIHOS-30000801 | 251411 | RDS962729 |  | yes | missing from CFIHOS - in other OO RDLs |  | 2019-03-07T17:04:16.820Z | 2019-10-01T00:56:18.565Z |  | CR0012;CR0029 | STANDARD
process column | adsorber column | A physical fluid separator that is based on the principle of attraction exhibited by the surface of a solid for a liquid or a gas when they are in contact. | no |  | CFIHOS-30000802 |  | RDS284219 |  | yes | missing from CFIHOS - in other OO RDLs |  | 2019-02-13T15:25:19.430Z | 2019-10-01T00:56:18.565Z |  | CR0013;CR0029 | STANDARD
circuit-breaker | air circuit-breaker | A circuit-breaker in which the contacts open and close in air at atmospheric pressure. | no | 2338 | CFIHOS-30000803 |  | RDS876239 |  | yes | missing from CFIHOS - in other OO RDLs |  | 2019-03-07T17:04:16.820Z | 2019-10-01T00:56:18.565Z |  | CR0012;CR0029 | STANDARD
electric generator | alternating current generator | An electric generator for the production of alternating current and voltage. | no | 2353 | CFIHOS-30000804 | 251558 | RDS873359 |  | yes | BP Tagging Specification | AC electric generator; AC generator | 2018-11-06T10:36:40.158Z | 2019-10-01T00:56:18.565Z |  | CR0009;CR0029 | STANDARD
electric motor | alternating current motor | An electric motor driven by alternating electric current. | no | 2354 | CFIHOS-30000805 | 250007 | RDS472994 |  | yes | BP Tagging Specification | AC electric motor;AC induction electric motor;AC synchronous electric motor | 2018-11-06T10:36:40.158Z | 2019-10-01T00:56:18.565Z |  | CR0009;CR0029 | STANDARD
control valve | ball control valve | A ball valve that is equipped with an actuator that manipulates a stream of fluid in the response to a signal from an external sensing element and with input of energy from an external source. | no |  | CFIHOS-30000806 |  | RDS5791066 |  | yes | Identified as part of RDL Alignment Activity | actuated ball valve | 2019-02-08T15:44:01.715Z | 2019-10-01T00:56:18.565Z |  | CR0011;CR0029 | STANDARD
manual valve | ball valve | A rotary valve that has a ball closure member. | no | 10163 | CFIHOS-30000807 |  | RDS416654 |  | yes | Identified as part of RDL Alignment Activity |  | 2019-02-08T15:44:01.715Z | 2019-10-01T00:56:18.565Z |  | CR0011;CR0029 | STANDARD
manual valve | block and bleed valve | A valve that has one seat which provides a seal, and a bleeder line and valve that are tapped into the block valve's bonnet. | no |  | CFIHOS-30000808 |  | RDS431594 |  | yes | Identified as part of RDL Alignment Activity |  | 2019-02-08T15:44:01.715Z | 2019-10-01T00:56:18.565Z |  | CR0011;CR0029 | STANDARD
control valve | butterfly control valve | A butterfly valve that is equipped with an actuator that manipulates a stream of fluid in the response to a signal from an external sensing element and with input of energy from an external source. | no | 10189 | CFIHOS-30000809 |  | RDS5791128 |  | yes | Identified as part of RDL Alignment Activity | actuated butterfly valve | 2019-02-08T15:44:01.715Z | 2019-10-01T00:56:18.565Z |  | CR0011;CR0029 | STANDARD
manual valve | butterfly valve | A rotary valve that has a closure member of a disc type with a shaft parallel, or near parallel, to the plane of the disc, with an axis of rotation transverse to the flow direction. | no | 10190 | CFIHOS-30000810 |  | RDS416609 |  | yes | Identified as part of RDL Alignment Activity |  | 2019-02-08T15:44:01.715Z | 2019-10-01T00:56:18.565Z |  | CR0011;CR0029 | STANDARD
control valve | choke control valve | A choke valve that is equipped with an actuator that manipulates a stream of fluid in the response to a signal from an external sensing element and with input of energy from an external source. | no |  | CFIHOS-30000811 |  |  |  | yes | Identified as part of RDL Alignment Activity | actuated choke valve | 2019-02-08T15:44:01.715Z | 2019-10-01T00:56:18.565Z |  | CR0011;CR0029 | STANDARD
manual valve | choke valve | A valve that can be used to obstruct the fluid passing inside, and has the ability to reduce the pressure from the inlet port to the outlet port. | no | 10203 | CFIHOS-30000812 |  | RDS292364 |  | yes | Identified as part of RDL Alignment Activity |  | 2019-02-08T15:44:01.715Z | 2019-10-01T00:56:18.565Z |  | CR0011;CR0029 | STANDARD
analysing instrument | chromatograph | An analysing instrument that applies the principle of chromatography to analyse the molecular composition of a substance. | yes | 4275 | CFIHOS-30000813 | 70045 | RDS878669 |  | no | Owner Operator RDL Alignment |  | 2018-11-20T18:03:04.387Z | 2019-10-01T00:56:18.565Z |  | CR0014;CR0029 | STANDARD
process column | contactor column | A pressure vessel with internal packing intended to effect the main stream by introducing counter flow of a regenerative liquid or gas. Dehydration of gas by use of glycol is a typical application. | no |  | CFIHOS-30000814 |  | RDS432899 |  | yes | missing from CFIHOS - in other OO RDLs |  | 2019-02-13T15:25:19.430Z | 2019-10-01T00:56:18.565Z |  | CR0013;CR0029 | STANDARD
relief valve | conventional relief valve | A pressure relief valve that has its closing force provided by a spring. | no | 10212 | CFIHOS-30000815 |  |  |  | yes | Identified as part of RDL Alignment Activity | conventional pressure safety valve | 2019-02-08T15:44:01.715Z | 2019-10-01T00:56:18.565Z |  | CR0011;CR0029 | STANDARD
control valve | diaphragm control valve | A diaphragm valve that is equipped with an actuator that manipulates a stream of fluid in the response to a signal from an external sensing element and with input of energy from an external source. | no |  | CFIHOS-30000817 |  |  |  | yes | Identified as part of RDL Alignment Activity | actuated diaphragm valve | 2019-02-08T15:44:01.715Z | 2019-10-01T00:56:18.565Z |  | CR0011;CR0029 | STANDARD
manual valve | diaphragm valve | A membrane valve that is a membrane valve where the closure member is a resilient diaphragm being forced against a port. | no | 10221 | CFIHOS-30000818 |  | RDS421019 |  | yes | Identified as part of RDL Alignment Activity |  | 2019-02-08T15:44:01.715Z | 2019-10-01T00:56:18.565Z |  | CR0011;CR0029 | STANDARD
electric generator | direct current generator | An electric generator for the production of direct current and voltage. | no |  | CFIHOS-30000819 | 250523 |  |  | yes | BP Tagging Specification | DC electric generator; DC generator | 2018-11-06T10:36:40.158Z | 2019-10-01T00:56:18.565Z |  | CR0009;CR0029 | STANDARD
electric motor | direct current motor | An electric motor for operation by direct current. | no |  | CFIHOS-30000820 | 250120 | RDS472949 |  | yes | BP Tagging Specification | DC electric motor | 2018-11-06T10:36:40.158Z | 2019-10-01T00:56:18.565Z |  | CR0009;CR0029 | STANDARD
process column | distillation column | A process column intended to enable a distillation process. | no | 8520 | CFIHOS-30000821 |  | RDS4316635584 |  | yes | missing from CFIHOS - in other OO RDLs |  | 2019-02-13T15:25:19.430Z | 2019-10-01T00:56:18.565Z |  | CR0013;CR0029 | STANDARD
manual valve | double block and bleed valve | A block and bleed valve that is incorporating two seats, each of which provides a seal, and a means of venting the space between the seats. The seats may isolate with the pressure differential acting in the same or in opposite directions depending on the design. | no |  | CFIHOS-30000822 |  | RDS552689 |  | yes | Identified as part of RDL Alignment Activity |  | 2019-02-08T15:44:01.715Z | 2019-10-01T00:56:18.565Z |  | CR0011;CR0029 | STANDARD
transformer | dry transformer | A power transformer of which the magnetic circuit and windings are not immersed in an insulating liquid. | no | 2709 | CFIHOS-30000823 |  | RDS877994 |  | yes | missing from CFIHOS - in other OO RDLs |  | 2019-03-07T17:04:16.820Z | 2019-10-01T00:56:18.565Z |  | CR0012;CR0029 | STANDARD
control valve | eccentric rotating disc control valve | A control valve that uses a rotating disc as closing element, and with a design that causes the disc to take a slightly eccentric path during actuation. | no | 10249 | CFIHOS-30000824 |  | RDS11142670 |  | yes | Identified as part of RDL Alignment Activity | actuated eccentric rotating disc valve | 2019-02-08T15:44:01.715Z | 2019-10-01T00:56:18.565Z |  | CR0011;CR0029 | STANDARD
manual valve | eccentric rotating disc valve | A valve that has a closing member which is an eccentric rotating disc. | no | 10250 | CFIHOS-30000825 |  | RDS11142715 |  | yes | Identified as part of RDL Alignment Activity |  | 2019-02-08T15:44:01.715Z | 2019-10-01T00:56:18.565Z |  | CR0011;CR0029 | STANDARD
piping purge unit | electric piping purge unit | An electrically controlled piping system that is situated within the frame and distributes purge gas inside the frame. | no |  | CFIHOS-30000826 |  |  |  | yes | missing from CFIHOS - in other OO RDLs |  | 2019-02-21T16:36:31.079Z | 2019-10-01T00:56:18.565Z |  | CR0015;CR0029 | STANDARD
heat exchanger | finned tube heat exchanger | A heat exchanger that has finned tubes. | no | 3751 | CFIHOS-30000827 |  | RDS444779 |  | yes | missing from CFIHOS - in other OO RDLs |  | 2019-02-13T15:25:19.430Z | 2019-10-01T00:56:18.565Z |  | CR0013;CR0029 | STANDARD
riser | flexible riser | A flexible vertical or near vertical pipe for the flow of liquid or gas between the seabed and the surface. | no |  | CFIHOS-30000828 |  |  |  | yes | missing from CFIHOS - in other OO RDLs |  | 2019-02-21T16:36:31.079Z | 2019-10-01T00:56:18.565Z |  | CR0015;CR0029 | STANDARD
instrument equipment | flow meter | A detecting instrument intended to measure and indicate flow rate and/or produce a signal which represents the measured flow rate. | yes |  | CFIHOS-30000829 |  |  |  | no | Owner Operator RDL Alignment |  | 2018-11-20T18:03:04.387Z | 2019-10-01T00:56:18.565Z |  | CR0014;CR0029 | STANDARD
flying lead | flying chemical lead | ROV or diver-mateable flexible leads between subsea equipment items for chemical services. | no |  | CFIHOS-30000830 |  |  |  | yes | missing from CFIHOS - in other OO RDLs |  | 2019-02-21T16:36:31.079Z | 2019-10-01T00:56:18.565Z |  | CR0015;CR0029 | STANDARD
flying lead | flying electrical lead | ROV or diver-mateable flexible leads between subsea equipment items for electrical services. | no |  | CFIHOS-30000831 |  |  |  | yes | missing from CFIHOS - in other OO RDLs |  | 2019-02-21T16:36:31.079Z | 2019-10-01T00:56:18.565Z |  | CR0015;CR0029 | STANDARD
flying lead | flying hydraulic lead | ROV or diver-mateable flexible leads between subsea equipment items for hydraulic services. | no |  | CFIHOS-30000832 |  |  |  | yes | missing from CFIHOS - in other OO RDLs |  | 2019-02-21T16:36:31.079Z | 2019-10-01T00:56:18.565Z |  | CR0015;CR0029 | STANDARD
flying lead | flying optical lead | ROV or diver-mateable flexible leads between subsea equipment items for optical services. | no |  | CFIHOS-30000833 |  |  |  | yes | missing from CFIHOS - in other OO RDLs |  | 2019-02-21T16:36:31.079Z | 2019-10-01T00:56:18.565Z |  | CR0015;CR0029 | STANDARD
chromatograph | gas chromatograph | A chromatograph where gas is injected directly into one or more separation columns. | no | 4430 | CFIHOS-30000834 | 71286 | RDS1007639 |  | yes | Owner Operator RDL Alignment |  | 2018-11-20T18:03:04.387Z | 2019-10-01T00:56:18.565Z |  | CR0014;CR0029 | STANDARD
chromatograph | gas liquid chromatograph | A chromatograph where a liquid sample is injected and evaporated and subsequently carried to one or more separation columns. | no | 4433 | CFIHOS-30000835 | 71287 | RDS1007684 |  | yes | Owner Operator RDL Alignment | liquid chromatograph | 2018-11-20T18:03:04.387Z | 2019-10-01T00:56:18.565Z |  | CR0014;CR0029 | STANDARD
circuit-breaker | gas-blast circuit-breaker | A circuit-breaker in which the arc develops in a blast of gas. | no | 2900 | CFIHOS-30000836 |  | RDS913544 |  | yes | missing from CFIHOS - in other OO RDLs | gas circuit-breaker; gas circuit breaker | 2019-03-07T17:04:16.820Z | 2019-10-01T00:56:18.565Z |  | CR0012;CR0029 | STANDARD
control valve | gate control valve | A control valve that is a gate valve and an actuated valve. | no | 10302 | CFIHOS-30000837 |  | RDS17079788 |  | yes | Identified as part of RDL Alignment Activity | actuated gate valve | 2019-02-08T15:44:01.715Z | 2019-10-01T00:56:18.565Z |  | CR0011;CR0029 | STANDARD
manual valve | gate valve | A valve that is a valve where the closure member is a gate or disc with a linear motion parallel, or nearly parallel, to the plane of flat seats, which are transverse to the direction of flow. | no | 10303 | CFIHOS-30000838 |  | RDS416519 |  | yes | Identified as part of RDL Alignment Activity |  | 2019-02-08T15:44:01.715Z | 2019-10-01T00:56:18.565Z |  | CR0011;CR0029 | STANDARD
control valve | globe control valve | A control valve that is a globe valve and an actuated valve. | no | 10313 | CFIHOS-30000839 |  | RDS5767330 |  | yes | Identified as part of RDL Alignment Activity | actuated globe valve | 2019-02-08T15:44:01.715Z | 2019-10-01T00:56:18.565Z |  | CR0011;CR0029 | STANDARD
manual valve | globe valve | A valve that is a valve where the closure member is a disc or piston operating with linear motion normal to the flat or shaped seat. | no | 10314 | CFIHOS-30000840 |  | RDS416204 |  | yes | Identified as part of RDL Alignment Activity |  | 2019-02-08T15:44:01.715Z | 2019-10-01T00:56:18.565Z |  | CR0011;CR0029 | STANDARD
separator | gravity separator | A separator that is based on the difference in specific gravity for the substances to be separated. | no | 8601 | CFIHOS-30000841 |  | RDS16042131 |  | no | missing from CFIHOS - in other OO RDLs |  | 2019-02-13T15:25:19.430Z | 2019-10-01T00:56:18.565Z |  | CR0013;CR0029 | STANDARD
piping purge unit | hydraulic piping purge unit | A hydraulically controlled piping system that is situated within the frame and distributes purge gas inside the frame. | no |  | CFIHOS-30000842 |  |  |  | yes | missing from CFIHOS - in other OO RDLs |  | 2019-02-21T16:36:31.079Z | 2019-10-01T00:56:18.565Z |  | CR0015;CR0029 | STANDARD
turbine | hydraulic turbine | A turbine in which liquid forces are driving the rotor by the reaction of acceleration of subject liquid flow in the runner while the pressure drops. | no | 7730 | CFIHOS-30000843 | 130143 | RDS407017331 |  | yes | BP Reliability, TOTAL Physical Class | liquid expander | 2018-11-06T10:36:40.158Z | 2019-10-01T00:56:18.565Z |  | CR0009;CR0029 | STANDARD
corrosion element | linear polarization resistance element | A detecting element intended to measure corrosion using electrical conductivity. | no |  | CFIHOS-30000844 |  |  |  | yes | Requested by Total | LPR corrosion probe | 2018-11-20T18:03:04.387Z | 2019-10-01T00:56:18.565Z |  | CR0014;CR0029 | STANDARD
rotary pump | liquid ring pump | a rotary pump intended to use a liquid annulus held by centrifugal force around the inside of a casing by a single rotor-impeller to compress vapour isothermically. | no | 7820 | CFIHOS-30000845 | 130910 | RDS7189660 |  | yes | BP Reliability, TOTAL Physical Class |  | 2018-11-06T10:36:40.158Z | 2019-10-01T00:56:18.565Z | 2019-10-01T00:56:18.565Z | CR0009;CR0028;CR0029 | TERMINATED
rotary pump | lobe pump | a rotary pump intended to carry a liquid in cavities within a chamber, between meshed and timed rotor lobe surfaces, from the inlet to the outlet. | no | 7825 | CFIHOS-30000846 | 130163 | RDS434699 |  | yes | BP Reliability, TOTAL Physical Class |  | 2018-11-06T10:36:40.158Z | 2019-10-01T00:56:18.565Z | 2019-10-01T00:56:18.565Z | CR0009;CR0028;CR0029 | TERMINATED
general instrument | manual switch | A switch which is operated by a person. | no |  | CFIHOS-30000847 | 70247 |  |  | yes |  |  | 2017-10-05T08:01:48.813Z | 2019-10-01T00:56:18.565Z |  | CR0005;CR0030;CR0029 | STANDARD
control valve | multiple orifice on-off valve | A valve not designed to regulate flow (e.g. on/off). A valve with multiple orifices or flow-restriction device to control fluid flow. Includes an actuator that needs auxiliary power to operate. | no |  | CFIHOS-30000848 |  |  |  | yes | Identified as part of RDL Alignment Activity | multiple orifice valve | 2019-02-08T15:44:01.715Z | 2019-10-01T00:56:18.565Z |  | CR0011;CR0029 | STANDARD
control valve | multiport on-off valve | A valve not designed to regulate flow (e.g. on/off). A multi port valve which has the possibility of multiple distinct paths for flow through it. Includes an actuator that needs auxiliary power to operate. | no |  | CFIHOS-30000849 |  |  |  | yes | Identified as part of RDL Alignment Activity | multi port on-off valve | 2019-02-08T15:44:01.715Z | 2019-10-01T00:56:18.565Z |  | CR0011;CR0029 | STANDARD
manual valve | multiport valve | A valve that has three or more ports arranged to switch flow. | no | 10362 | CFIHOS-30000850 |  | RDS6329980 |  | yes | Identified as part of RDL Alignment Activity | multi port valve | 2019-02-08T15:44:01.715Z | 2019-10-01T00:56:18.565Z |  | CR0011;CR0029 | STANDARD
control valve | needle control valve | A needle valve that is equipped with an actuator that manipulates a stream of fluid in the response to a signal from an external sensing element and with input of energy from an external source. | no |  | CFIHOS-30000851 |  |  |  | yes | Identified as part of RDL Alignment Activity | actuated needle valve | 2019-02-08T15:44:01.715Z | 2019-10-01T00:56:18.565Z |  | CR0011;CR0029 | STANDARD
manual valve | needle valve | A globe valve that has a closure member with the shape of a conical plug (needle) which closes into a small seat. | no | 10364 | CFIHOS-30000852 |  | RDS421064 |  | yes | Identified as part of RDL Alignment Activity |  | 2019-02-08T15:44:01.715Z | 2019-10-01T00:56:18.565Z |  | CR0011;CR0029 | STANDARD
transmitter | nucleonic level transmitter | A level transmitter that is producing a standardized electrical output signal based on the input signal from a nucleonic level detector. | no | 4578 | CFIHOS-30000853 |  | RDS7945427 |  | yes | Owner Operator RDL Alignment | nuclear level transmitter | 2018-11-20T18:03:04.387Z | 2019-10-01T00:56:18.565Z |  | CR0014;CR0029 | STANDARD
circuit-breaker | oil circuit-breaker | A circuit-breaker in which the contacts open and close in oil. | no | 3142 | CFIHOS-30000854 |  | RDS913544 |  | yes | missing from CFIHOS - in other OO RDLs | liquid circuit-breaker; liquid circuit breaker | 2019-03-07T17:04:16.820Z | 2019-10-01T00:56:18.565Z |  | CR0012;CR0029 | STANDARD
corrosion element | oxidation reduction potential element | an element designed to measure an oxidation reduction potential (ORP). | no |  | CFIHOS-30000855 |  |  |  | yes |  | ORP element; electrical resistance element | 2017-10-05T08:01:48.813Z | 2019-10-01T00:56:18.565Z |  | CR0005;CR0014;CR0029;CR0030 | STANDARD
relief valve | pilot operated relief valve | A pressure relief valve that uses a pilot valve to indirectly activate the main valve. | no | 10391 | CFIHOS-30000856 |  |  |  | yes | Identified as part of RDL Alignment Activity | pilot operated pressure safety valve | 2019-02-08T15:44:01.715Z | 2019-10-01T00:56:18.565Z |  | CR0011;CR0029 | STANDARD
check valve | piston check valve | A lift check valve that has a free gravity or spring loaded piston type closure member. | no | 10395 | CFIHOS-30000857 |  | RDS645794 |  | yes | Identified as part of RDL Alignment Activity |  | 2019-02-08T15:44:01.715Z | 2019-10-01T00:56:18.565Z |  | CR0011;CR0029 | STANDARD
flow element | pitot tube flow meter | A differential pressure flow meter utilizing a pitot tube (a probe with an open tip) that is inserted into the flow field. | no |  | CFIHOS-30000858 |  |  |  | yes | Owner Operator RDL Alignment | pitot tube flow element | 2018-11-20T18:03:04.387Z | 2019-10-01T00:56:18.565Z |  | CR0014;CR0029 | STANDARD
control valve | plug control valve | A control valve that is also a plug valve and an actuated valve. | no | 10400 | CFIHOS-30000859 |  | RDS5791353 |  | yes | Identified as part of RDL Alignment Activity | actuated plug valve | 2019-02-08T15:44:01.715Z | 2019-10-01T00:56:18.565Z |  | CR0011;CR0029 | STANDARD
manual valve | plug valve | A rotary valve that has a quarter turn action in which the closure member is a cylindrical or tapered plug which operates by rotating on its axis and sealing against a downstream seat. | no | 10402 | CFIHOS-30000860 |  | RDS421109 |  | yes | Identified as part of RDL Alignment Activity |  | 2019-02-08T15:44:01.715Z | 2019-10-01T00:56:18.565Z |  | CR0011;CR0029 | STANDARD
relief valve | pressure-vacuum relief valve | A pressure relief valve that is intended to release excess pressure or admit pressure to prevent a vacuum forming when filling or emptying a pipeline or tank. | no | 10419 | CFIHOS-30000861 |  |  |  | yes | Identified as part of RDL Alignment Activity |  | 2019-02-08T15:44:01.715Z | 2019-10-01T00:56:18.565Z |  | CR0011;CR0029 | STANDARD
pump | reciprocating pump | a positive displacement pump which contains a displacing element intended to be moved in a reciprocating movement to exert pressure on a fluid, typically moving within a cylindrical space. | no | 8023 | CFIHOS-30000862 | 130217 | RDS420749 |  | yes | BP Reliability |  | 2018-11-06T10:36:40.158Z | 2019-10-01T00:56:18.565Z |  | CR0009;CR0029 | STANDARD
riser | rigid riser | A rigid vertical or near vertical pipe for the flow of liquid or gas between the seabed and the surface. | no |  | CFIHOS-30000863 |  |  |  | yes | missing from CFIHOS - in other OO RDLs |  | 2019-02-21T16:36:31.079Z | 2019-10-01T00:56:18.565Z |  | CR0015;CR0029 | STANDARD
pump | rotary pump | a positive displacement pump that consists of a chamber containing gears, cams, screws, vanes, plungers or similar elements actuated by relative rotation of the drive shaft or casing and which has no separate inlet and outlet valves. | no | 8046 | CFIHOS-30000864 | 130231 | RDS420749 |  | yes | BP Reliability |  | 2018-11-06T10:36:40.158Z | 2019-10-01T00:56:18.565Z |  | CR0009;CR0029 | STANDARD
control valve | slide control valve | A slide valve that is equipped with an actuator that manipulates a stream of fluid in the response to a signal from an external sensing element and with input of energy from an external source. | no |  | CFIHOS-30000865 |  |  |  | yes | Identified as part of RDL Alignment Activity | actuated slide valve | 2019-02-08T15:44:01.715Z | 2019-10-01T00:56:18.565Z |  | CR0011;CR0029 | STANDARD
manual valve | slide valve | A valve that opens and closes a passageway by sliding over a port. | no | 10482 | CFIHOS-30000866 |  | RDS873224 |  | yes | Identified as part of RDL Alignment Activity |  | 2019-02-08T15:44:01.715Z | 2019-10-01T00:56:18.565Z |  | CR0011;CR0029 | STANDARD
heat exchanger | spiral heat exchanger | A container intended for storage and/or processing of fluids. Relates to Spiral Plate Heat Exchanger. | no |  | CFIHOS-30000867 |  |  |  | yes | missing from CFIHOS - in other OO RDLs |  | 2019-02-13T15:25:19.430Z | 2019-10-01T00:56:18.565Z |  | CR0013;CR0029 | STANDARD
distillation column | stabilizer column | A column which transforms a material from an unstable state to a more stable state; for fluids typically by removing volatile components from a mixture. | no |  | CFIHOS-30000868 |  |  |  | yes | missing from CFIHOS - in other OO RDLs |  | 2019-02-13T15:30:02.146Z | 2019-10-01T00:56:18.565Z |  | CR0013;CR0029 | STANDARD
distillation column | stripper column | A distillation column intended to remove light components from a fluid. | no | 8850 | CFIHOS-30000869 |  | RDS283949 |  | yes | missing from CFIHOS - in other OO RDLs |  | 2019-02-13T15:30:02.146Z | 2019-10-01T00:56:18.565Z |  | CR0013;CR0028;CR0029 | STANDARD
electrical connector | submersible connector | An electrical connector capable of withstanding submersion to a specified depth. | no | 3451 | CFIHOS-30000870 | 251433 | RDS963719 |  | yes | match tag and equipment classes |  | 2019-03-07T17:04:16.820Z | 2019-10-01T00:56:18.565Z |  | CR0012;CR0029 | STANDARD
subsea umbilical | subsea dynamic umbilical | A umbilical section that is dynamic, i.e. has freedom to sway | no |  | CFIHOS-30000871 |  | RDS16557198 |  | yes | missing from CFIHOS - in other OO RDLs |  | 2019-02-21T16:45:37.949Z | 2019-10-01T00:56:18.565Z | 2019-10-01T00:56:18.565Z | CR0015;CR0028;CR0029 | TERMINATED
subsea umbilical | subsea static umbilical | A umbilical section that is static | no |  | CFIHOS-30000872 |  | RDS16557243 |  | yes | missing from CFIHOS - in other OO RDLs |  | 2019-02-21T16:45:37.949Z | 2019-10-01T00:56:18.565Z | 2019-10-01T00:56:18.565Z | CR0015;CR0028;CR0029 | TERMINATED
check valve | swing check valve | A check valve that is a check valve where the closure member is a disc which swings freely on a hinge and which opens automatically when flow is established and closes automatically when flow ceases or is reversed. | no | 10522 | CFIHOS-30000873 |  | RDS610424 |  | yes | Identified as part of RDL Alignment Activity | axial flow check valve | 2019-02-08T15:44:01.715Z | 2019-10-01T00:56:18.565Z |  | CR0011;CR0029 | STANDARD
circuit-breaker | vacuum circuit-breaker | A circuit-breaker in which the contacts open and close within a highly evacuated envelope. | no | 3590 | CFIHOS-30000874 |  | RDS876464 |  | yes | missing from CFIHOS - in other OO RDLs | vacuum circuit breaker | 2019-03-07T17:04:16.820Z | 2019-10-01T00:56:18.565Z |  | CR0012;CR0029 | STANDARD
distillation column | vacuum column | A distillation column intended to withstand outside pressure. | no | 8884 | CFIHOS-30000875 |  | RDS431690821 |  | yes | missing from CFIHOS - in other OO RDLs |  | 2019-02-13T15:30:02.146Z | 2019-10-01T00:56:18.565Z |  | CR0013;CR0029 | STANDARD
check valve | wafer check valve | A wafer pattern valve that is a check valve with a wafer pattern valve body. | no | 10605 | CFIHOS-30000876 |  | RDS6327600 |  | yes | Identified as part of RDL Alignment Activity |  | 2019-02-08T15:44:01.715Z | 2019-10-01T00:56:18.565Z |  | CR0011;CR0029 | STANDARD
transformer | wet transformer | A power transformer of which the magnetic circuit and windings are immersed in oil. | no | 3146 | CFIHOS-30000877 |  | RDS878309 |  | yes | missing from CFIHOS - in other OO RDLs |  | 2019-03-07T17:04:16.820Z | 2019-10-01T00:56:18.565Z |  | CR0012;CR0029 | STANDARD

## Tag class properties
Tag Class Properties
Document Version |  | V1.4
Date Issued |  | 2019-10-17
Date updated |  | N/A
tag class name | tag class CFIHOS unique id | tag property name | tag property CFIHOS unique id | referenced standard | SI unit of measure code | imperial unit of measure code | created date | modified date | terminated date | Status | CR Number
absolute pressure transmitter | CFIHOS-30000395 | explosion protection gas group | absolute pressure transmitter_explosion protection gas group | CFIHOS-40000110 | IEC 60529 |  |  | 2017-02-13T22:35:17.395Z | 2019-10-01T01:04:06.792Z | 2019-10-01T01:04:06.792Z | TERMINATED | CR0002
absolute pressure transmitter | CFIHOS-30000395 | explosion protection temperature class | absolute pressure transmitter_explosion protection temperature class | CFIHOS-40000112 | IEC 60529 |  |  | 2017-02-13T22:35:17.395Z | 2019-10-01T01:04:06.792Z | 2019-10-01T01:04:06.792Z | TERMINATED | CR0002
absolute pressure transmitter | CFIHOS-30000395 | explosion protection zone | absolute pressure transmitter_explosion protection zone | CFIHOS-40000113 | IEC 60529 |  |  | 2017-02-13T22:35:17.395Z | 2019-10-01T01:04:06.792Z | 2019-10-01T01:04:06.792Z | TERMINATED | CR0002
absolute pressure transmitter | CFIHOS-30000395 | safety integrity level | absolute pressure transmitter_safety integrity level | CFIHOS-40000579 |  |  |  | 2019-10-01T01:04:06.792Z | 2019-10-01T01:04:06.792Z |  | STANDARD | CR0029
absorber column | CFIHOS-30000800 | bottom section normal operating pressure | absorber column_bottom section normal operating pressure | CFIHOS-40000026 |  |  |  | 2019-10-01T01:04:06.792Z | 2019-10-01T01:04:06.792Z |  | STANDARD | CR0029
absorber column | CFIHOS-30000800 | bottom section normal operating temperature | absorber column_bottom section normal operating temperature | CFIHOS-40000027 |  |  |  | 2019-10-01T01:04:06.792Z | 2019-10-01T01:04:06.792Z |  | STANDARD | CR0029
absorber column | CFIHOS-30000800 | design specification | absorber column_design specification | CFIHOS-40000487 |  |  |  | 2019-10-01T01:04:06.792Z | 2019-10-01T01:04:06.792Z |  | STANDARD | CR0029
absorber column | CFIHOS-30000800 | external coating specification | absorber column_external coating specification | CFIHOS-40000613 |  |  |  | 2019-10-01T01:04:06.792Z | 2019-10-01T01:04:06.792Z |  | STANDARD | CR0029
absorber column | CFIHOS-30000800 | external insulation type | absorber column_external insulation type | CFIHOS-40000114 | ASME SECTION VIII |  |  | 2019-10-01T01:04:06.792Z | 2019-10-01T01:04:06.792Z |  | STANDARD | CR0029
absorber column | CFIHOS-30000800 | fluid name | absorber column_fluid name | CFIHOS-40000132 |  |  |  | 2019-10-01T01:04:06.792Z | 2019-10-01T01:04:06.792Z |  | STANDARD | CR0029
absorber column | CFIHOS-30000800 | insulation code | absorber column_insulation code | CFIHOS-40000178 |  |  |  | 2019-10-01T01:04:06.792Z | 2019-10-01T01:04:06.792Z |  | STANDARD | CR0029
absorber column | CFIHOS-30000800 | intermediate section normal operating pressure | absorber column_intermediate section normal operating pressure | CFIHOS-40000184 |  |  |  | 2019-10-01T01:04:06.792Z | 2019-10-01T01:04:06.792Z |  | STANDARD | CR0029
absorber column | CFIHOS-30000800 | intermediate section normal operating temperature | absorber column_intermediate section normal operating temperature | CFIHOS-40000185 |  |  |  | 2019-10-01T01:04:06.792Z | 2019-10-01T01:04:06.792Z |  | STANDARD | CR0029
absorber column | CFIHOS-30000800 | top section normal operating pressure | absorber column_top section normal operating pressure | CFIHOS-40000420 |  |  |  | 2019-10-01T01:04:06.792Z | 2019-10-01T01:04:06.792Z |  | STANDARD | CR0029
absorber column | CFIHOS-30000800 | top section normal operating temperature | absorber column_top section normal operating temperature | CFIHOS-40000421 |  |  |  | 2019-10-01T01:04:06.792Z | 2019-10-01T01:04:06.792Z |  | STANDARD | CR0029
absorber column | CFIHOS-30000800 | upper limit design pressure | absorber column_upper limit design pressure | CFIHOS-40000535 |  |  |  | 2019-10-01T01:04:06.792Z | 2019-10-01T01:04:06.792Z |  | STANDARD | CR0029
absorber column | CFIHOS-30000800 | upper limit design temperature | absorber column_upper limit design temperature | CFIHOS-40000536 |  |  |  | 2019-10-01T01:04:06.792Z | 2019-10-01T01:04:06.792Z |  | STANDARD | CR0029
accumulator | CFIHOS-30000315 | design specification | accumulator_design specification | CFIHOS-40000487 |  |  |  | 2019-05-14T08:38:36.409Z | 2019-10-01T01:04:06.792Z |  | STANDARD | CR0028
accumulator | CFIHOS-30000315 | external coating specification | accumulator_external coating specification | CFIHOS-40000613 |  |  |  | 2019-05-14T08:38:36.409Z | 2019-10-01T01:04:06.792Z |  | STANDARD | CR0028
accumulator | CFIHOS-30000315 | external insulation type | accumulator_external insulation type | CFIHOS-40000114 | ASME SECTION VIII |  |  | 2017-02-13T22:35:17.395Z | 2019-10-01T01:04:06.792Z |  | STANDARD | V1.2
accumulator | CFIHOS-30000315 | fluid name | accumulator_fluid name | CFIHOS-40000132 |  |  |  | 2019-05-14T08:38:36.409Z | 2019-10-01T01:04:06.792Z |  | STANDARD | CR0028
accumulator | CFIHOS-30000315 | lower limit operating pressure | accumulator_lower limit operating pressure | CFIHOS-40000556 |  |  |  | 2019-05-14T08:38:36.409Z | 2019-10-01T01:04:06.792Z |  | STANDARD | CR0028
accumulator | CFIHOS-30000315 | lower limit operating temperature | accumulator_lower limit operating temperature | CFIHOS-40000504 |  |  |  | 2017-02-13T22:35:17.395Z | 2019-10-01T01:04:06.792Z |  | STANDARD | V1.2
accumulator | CFIHOS-30000315 | orientation | accumulator_orientation | CFIHOS-40000561 |  |  |  | 2019-05-14T08:38:36.409Z | 2019-10-01T01:04:06.792Z |  | STANDARD | CR0028
accumulator | CFIHOS-30000315 | upper limit design pressure | accumulator_upper limit design pressure | CFIHOS-40000535 |  |  |  | 2017-02-13T22:35:17.395Z | 2019-10-01T01:04:06.792Z |  | STANDARD | V1.2
accumulator | CFIHOS-30000315 | upper limit design temperature | accumulator_upper limit design temperature | CFIHOS-40000536 |  |  |  | 2017-02-13T22:35:17.395Z | 2019-10-01T01:04:06.792Z |  | STANDARD | V1.2
accumulator | CFIHOS-30000315 | upper limit operating pressure | accumulator_upper limit operating pressure | CFIHOS-40000537 |  |  |  | 2019-05-14T08:38:36.409Z | 2019-10-01T01:04:06.792Z |  | STANDARD | CR0028
accumulator | CFIHOS-30000315 | upper limit operating temperature | accumulator_upper limit operating temperature | CFIHOS-40000538 |  |  |  | 2017-02-13T22:35:17.395Z | 2019-10-01T01:04:06.792Z |  | STANDARD | V1.2
actuator | CFIHOS-30000607 | explosion protection gas group | actuator_explosion protection gas group | CFIHOS-40000110 |  |  |  | 2019-05-14T08:38:36.409Z | 2019-10-01T01:04:06.792Z |  | STANDARD | CR0028
actuator | CFIHOS-30000607 | explosion protection temperature class | actuator_explosion protection temperature class | CFIHOS-40000112 |  |  |  | 2019-05-14T08:38:36.409Z | 2019-10-01T01:04:06.792Z |  | STANDARD | CR0028
actuator | CFIHOS-30000607 | explosion protection zone | actuator_explosion protection zone | CFIHOS-40000113 |  |  |  | 2019-05-14T08:38:36.409Z | 2019-10-01T01:04:06.792Z |  | STANDARD | CR0028
adaptor connector | CFIHOS-30000801 | explosion protection gas group | adaptor connector_explosion protection gas group | CFIHOS-40000110 |  |  |  | 2019-10-01T01:04:06.792Z | 2019-10-01T01:04:06.792Z |  | STANDARD | CR0029
adaptor connector | CFIHOS-30000801 | explosion protection temperature class | adaptor connector_explosion protection temperature class | CFIHOS-40000112 |  |  |  | 2019-10-01T01:04:06.792Z | 2019-10-01T01:04:06.792Z |  | STANDARD | CR0029
adaptor connector | CFIHOS-30000801 | explosion protection zone | adaptor connector_explosion protection zone | CFIHOS-40000113 |  |  |  | 2019-10-01T01:04:06.792Z | 2019-10-01T01:04:06.792Z |  | STANDARD | CR0029
adsorber column | CFIHOS-30000802 | bottom section normal operating pressure | adsorber column_bottom section normal operating pressure | CFIHOS-40000026 |  |  |  | 2019-10-01T01:04:06.792Z | 2019-10-01T01:04:06.792Z |  | STANDARD | CR0029
adsorber column | CFIHOS-30000802 | bottom section normal operating temperature | adsorber column_bottom section normal operating temperature | CFIHOS-40000027 |  |  |  | 2019-10-01T01:04:06.792Z | 2019-10-01T01:04:06.792Z |  | STANDARD | CR0029
adsorber column | CFIHOS-30000802 | design specification | adsorber column_design specification | CFIHOS-40000487 |  |  |  | 2019-10-01T01:04:06.792Z | 2019-10-01T01:04:06.792Z |  | STANDARD | CR0029
adsorber column | CFIHOS-30000802 | external coating specification | adsorber column_external coating specification | CFIHOS-40000613 |  |  |  | 2019-10-01T01:04:06.792Z | 2019-10-01T01:04:06.792Z |  | STANDARD | CR0029
adsorber column | CFIHOS-30000802 | external insulation type | adsorber column_external insulation type | CFIHOS-40000114 | ASME SECTION VIII |  |  | 2019-10-01T01:04:06.792Z | 2019-10-01T01:04:06.792Z |  | STANDARD | CR0029
adsorber column | CFIHOS-30000802 | fluid name | adsorber column_fluid name | CFIHOS-40000132 |  |  |  | 2019-10-01T01:04:06.792Z | 2019-10-01T01:04:06.792Z |  | STANDARD | CR0029
adsorber column | CFIHOS-30000802 | insulation code | adsorber column_insulation code | CFIHOS-40000178 |  |  |  | 2019-10-01T01:04:06.792Z | 2019-10-01T01:04:06.792Z |  | STANDARD | CR0029
adsorber column | CFIHOS-30000802 | intermediate section normal operating pressure | adsorber column_intermediate section normal operating pressure | CFIHOS-40000184 |  |  |  | 2019-10-01T01:04:06.792Z | 2019-10-01T01:04:06.792Z |  | STANDARD | CR0029
adsorber column | CFIHOS-30000802 | intermediate section normal operating temperature | adsorber column_intermediate section normal operating temperature | CFIHOS-40000185 |  |  |  | 2019-10-01T01:04:06.792Z | 2019-10-01T01:04:06.792Z |  | STANDARD | CR0029
adsorber column | CFIHOS-30000802 | top section normal operating pressure | adsorber column_top section normal operating pressure | CFIHOS-40000420 |  |  |  | 2019-10-01T01:04:06.792Z | 2019-10-01T01:04:06.792Z |  | STANDARD | CR0029
adsorber column | CFIHOS-30000802 | top section normal operating temperature | adsorber column_top section normal operating temperature | CFIHOS-40000421 |  |  |  | 2019-10-01T01:04:06.792Z | 2019-10-01T01:04:06.792Z |  | STANDARD | CR0029
adsorber column | CFIHOS-30000802 | upper limit design pressure | adsorber column_upper limit design pressure | CFIHOS-40000535 |  |  |  | 2019-10-01T01:04:06.792Z | 2019-10-01T01:04:06.792Z |  | STANDARD | CR0029
adsorber column | CFIHOS-30000802 | upper limit design temperature | adsorber column_upper limit design temperature | CFIHOS-40000536 |  |  |  | 2019-10-01T01:04:06.792Z | 2019-10-01T01:04:06.792Z |  | STANDARD | CR0029
aerator | CFIHOS-30000515 | normal operating pressure | aerator_normal operating pressure | CFIHOS-40000512 |  |  |  | 2017-02-13T22:35:17.395Z | 2019-10-01T01:04:06.792Z |  | STANDARD | V1.2
aerator | CFIHOS-30000515 | normal operating temperature | aerator_normal operating temperature | CFIHOS-40000514 |  |  |  | 2017-02-13T22:35:17.395Z | 2019-10-01T01:04:06.792Z |  | STANDARD | V1.2
agitator | CFIHOS-30000102 | explosion protection gas group | agitator_explosion protection gas group | CFIHOS-40000110 | IEC 60529 |  |  | 2017-02-13T22:35:17.395Z | 2019-10-01T01:04:06.792Z |  | STANDARD | V1.2
agitator | CFIHOS-30000102 | explosion protection temperature class | agitator_explosion protection temperature class | CFIHOS-40000112 | IEC 60529 |  |  | 2017-02-13T22:35:17.395Z | 2019-10-01T01:04:06.792Z |  | STANDARD | V1.2
agitator | CFIHOS-30000102 | explosion protection zone | agitator_explosion protection zone | CFIHOS-40000113 | IEC 60529 |  |  | 2017-02-13T22:35:17.395Z | 2019-10-01T01:04:06.792Z |  | STANDARD | V1.2
agitator | CFIHOS-30000102 | fluid name | agitator_fluid name | CFIHOS-40000132 |  |  |  | 2017-02-13T22:35:17.395Z | 2019-10-01T01:04:06.792Z |  | STANDARD | V1.2
agitator | CFIHOS-30000102 | lower limit operating temperature | agitator_lower limit operating temperature | CFIHOS-40000504 |  |  |  | 2017-02-13T22:35:17.395Z | 2019-10-01T01:04:06.792Z |  | STANDARD | V1.2
agitator | CFIHOS-30000102 | operation continuous intermittent | agitator_operation continuous intermittent | CFIHOS-40000309 |  |  |  | 2019-05-14T08:38:36.409Z | 2019-10-01T01:04:06.792Z |  | STANDARD | CR0028
agitator | CFIHOS-30000102 | upper limit design temperature | agitator_upper limit design temperature | CFIHOS-40000536 |  |  |  | 2017-02-13T22:35:17.395Z | 2019-10-01T01:04:06.792Z |  | STANDARD | V1.2
agitator | CFIHOS-30000102 | upper limit operating temperature | agitator_upper limit operating temperature | CFIHOS-40000538 |  |  |  | 2019-05-14T08:38:36.409Z | 2019-10-01T01:04:06.792Z |  | STANDARD | CR0028
air circuit-breaker | CFIHOS-30000803 | breaking capacity | air circuit-breaker_breaking capacity | CFIHOS-40000029 |  |  |  | 2019-10-01T01:04:06.792Z | 2019-10-01T01:04:06.792Z |  | STANDARD | CR0029
air circuit-breaker | CFIHOS-30000803 | explosion protection gas group | air circuit-breaker_explosion protection gas group | CFIHOS-40000110 |  |  |  | 2019-10-01T01:04:06.792Z | 2019-10-01T01:04:06.792Z |  | STANDARD | CR0029
air circuit-breaker | CFIHOS-30000803 | explosion protection temperature class | air circuit-breaker_explosion protection temperature class | CFIHOS-40000112 |  |  |  | 2019-10-01T01:04:06.792Z | 2019-10-01T01:04:06.792Z |  | STANDARD | CR0029
air circuit-breaker | CFIHOS-30000803 | explosion protection zone | air circuit-breaker_explosion protection zone | CFIHOS-40000113 |  |  |  | 2019-10-01T01:04:06.792Z | 2019-10-01T01:04:06.792Z |  | STANDARD | CR0029
air circuit-breaker | CFIHOS-30000803 | nominal current | air circuit-breaker_nominal current | CFIHOS-40000241 |  |  |  | 2019-10-01T01:04:06.792Z | 2019-10-01T01:04:06.792Z |  | STANDARD | CR0029
air circuit-breaker | CFIHOS-30000803 | number of electrical phases | air circuit-breaker_number of electrical phases | CFIHOS-40000302 |  |  |  | 2019-10-01T01:04:06.792Z | 2019-10-01T01:04:06.792Z |  | STANDARD | CR0029
air circuit-breaker | CFIHOS-30000803 | operating voltage | air circuit-breaker_operating voltage | CFIHOS-40000603 |  |  |  | 2019-10-01T01:04:06.792Z | 2019-10-01T01:04:06.792Z |  | STANDARD | CR0029
air circuit-breaker | CFIHOS-30000803 | rated current | air circuit-breaker_rated current | CFIHOS-40000521 |  |  |  | 2019-10-01T01:04:06.792Z | 2019-10-01T01:04:06.792Z |  | STANDARD | CR0029
air circuit-breaker | CFIHOS-30000803 | rated frequency | air circuit-breaker_rated frequency | CFIHOS-40000522 |  |  |  | 2019-10-01T01:04:06.792Z | 2019-10-01T01:04:06.792Z |  | STANDARD | CR0029
air circuit-breaker | CFIHOS-30000803 | rated short circuit current | air circuit-breaker_rated short circuit current | CFIHOS-40000331 |  |  |  | 2019-10-01T01:04:06.792Z | 2019-10-01T01:04:06.792Z |  | STANDARD | CR0029
air circuit-breaker | CFIHOS-30000803 | rated voltage | air circuit-breaker_rated voltage | CFIHOS-40000528 |  |  |  | 2019-10-01T01:04:06.792Z | 2019-10-01T01:04:06.792Z |  | STANDARD | CR0029
air conditioner | CFIHOS-30000382 | nominal current | air conditioner_nominal current | CFIHOS-40000241 |  |  |  | 2019-05-14T08:38:36.409Z | 2019-10-01T01:04:06.792Z |  | STANDARD | CR0028
air conditioner | CFIHOS-30000382 | normal operating power consumption | air conditioner_normal operating power consumption | CFIHOS-40000602 |  |  |  | 2019-06-04T16:47:45.816Z | 2019-10-01T01:04:06.792Z |  | STANDARD | CR0028
air conditioner | CFIHOS-30000382 | operating voltage | air conditioner_operating voltage | CFIHOS-40000603 |  |  |  | 2019-05-14T08:38:36.409Z | 2019-10-01T01:04:06.792Z |  | STANDARD | CR0028
air conditioner | CFIHOS-30000382 | rated current | air conditioner_rated current | CFIHOS-40000521 |  |  |  | 2019-05-14T08:38:36.409Z | 2019-10-01T01:04:06.792Z |  | STANDARD | CR0028
air conditioner | CFIHOS-30000382 | rated power consumption | air conditioner_rated power consumption | CFIHOS-40000524 |  |  |  | 2019-06-11T10:56:41.158Z | 2019-10-01T01:04:06.792Z |  | STANDARD | CR0028
air conditioner | CFIHOS-30000382 | rated voltage | air conditioner_rated voltage | CFIHOS-40000528 |  |  |  | 2019-05-14T08:38:36.409Z | 2019-10-01T01:04:06.792Z |  | STANDARD | CR0028
air cooled heat exchanger | CFIHOS-30000753 | external coating specification | air cooled heat exchanger_external coating specification | CFIHOS-40000613 |  |  |  | 2019-05-14T08:38:36.409Z | 2019-10-01T01:04:06.792Z |  | STANDARD | CR0028
air cooled heat exchanger | CFIHOS-30000753 | fluid name | air cooled heat exchanger_fluid name | CFIHOS-40000132 |  |  |  | 2017-02-13T22:35:17.395Z | 2019-10-01T01:04:06.792Z |  | STANDARD | CR0028
air cooled heat exchanger | CFIHOS-30000753 | normal operating inlet pressure | air cooled heat exchanger_normal operating inlet pressure | CFIHOS-40000511 |  |  |  | 2019-05-14T08:38:36.409Z | 2019-10-01T01:04:06.792Z |  | STANDARD | CR0028
air cooled heat exchanger | CFIHOS-30000753 | normal operating inlet temperature | air cooled heat exchanger_normal operating inlet temperature | CFIHOS-40000272 |  |  |  | 2019-05-14T08:38:36.409Z | 2019-10-01T01:04:06.792Z |  | STANDARD | CR0028
air cooled heat exchanger | CFIHOS-30000753 | normal operating outlet temperature | air cooled heat exchanger_normal operating outlet temperature | CFIHOS-40000282 |  |  |  | 2019-05-14T08:38:36.409Z | 2019-10-01T01:04:06.792Z |  | STANDARD | CR0028
alarm unit | CFIHOS-30000747 | explosion protection gas group | alarm unit_explosion protection gas group | CFIHOS-40000110 |  |  |  | 2019-05-14T08:38:36.409Z | 2019-10-01T01:04:06.792Z |  | STANDARD | CR0028
alarm unit | CFIHOS-30000747 | explosion protection temperature class | alarm unit_explosion protection temperature class | CFIHOS-40000112 |  |  |  | 2019-05-14T08:38:36.409Z | 2019-10-01T01:04:06.792Z |  | STANDARD | CR0028
alarm unit | CFIHOS-30000747 | explosion protection zone | alarm unit_explosion protection zone | CFIHOS-40000113 |  |  |  | 2019-05-14T08:38:36.409Z | 2019-10-01T01:04:06.792Z |  | STANDARD | CR0028
alternating current generator | CFIHOS-30000804 | direction of rotation | alternating current generator_direction of rotation | CFIHOS-40000075 |  |  |  | 2019-10-01T01:04:06.792Z | 2019-10-01T01:04:06.792Z |  | STANDARD | CR0029
alternating current generator | CFIHOS-30000804 | explosion protection gas group | alternating current generator_explosion protection gas group | CFIHOS-40000110 | IEC 60529 |  |  | 2019-10-01T01:04:06.792Z | 2019-10-01T01:04:06.792Z |  | STANDARD | CR0029
alternating current generator | CFIHOS-30000804 | explosion protection temperature class | alternating current generator_explosion protection temperature class | CFIHOS-40000112 | IEC 60529 |  |  | 2019-10-01T01:04:06.792Z | 2019-10-01T01:04:06.792Z |  | STANDARD | CR0029
alternating current generator | CFIHOS-30000804 | explosion protection zone | alternating current generator_explosion protection zone | CFIHOS-40000113 | IEC 60529 |  |  | 2019-10-01T01:04:06.792Z | 2019-10-01T01:04:06.792Z |  | STANDARD | CR0029
alternating current generator | CFIHOS-30000804 | lower limit operating temperature | alternating current generator_lower limit operating temperature | CFIHOS-40000504 |  |  |  | 2019-10-01T01:04:06.792Z | 2019-10-01T01:04:06.792Z |  | STANDARD | CR0029
alternating current generator | CFIHOS-30000804 | normal output power | alternating current generator_normal output power | CFIHOS-40000292 |  |  |  | 2019-10-01T01:04:06.792Z | 2019-10-01T01:04:06.792Z |  | STANDARD | CR0029
alternating current generator | CFIHOS-30000804 | operation continuous intermittent | alternating current generator_operation continuous intermittent | CFIHOS-40000309 |  |  |  | 2019-10-01T01:04:06.792Z | 2019-10-01T01:04:06.792Z |  | STANDARD | CR0029
alternating current generator | CFIHOS-30000804 | rated voltage | alternating current generator_rated voltage | CFIHOS-40000528 |  |  |  | 2019-10-01T01:04:06.792Z | 2019-10-01T01:04:06.792Z |  | STANDARD | CR0029
alternating current generator | CFIHOS-30000804 | upper limit operating temperature | alternating current generator_upper limit operating temperature | CFIHOS-40000538 |  |  |  | 2019-10-01T01:04:06.792Z | 2019-10-01T01:04:06.792Z |  | STANDARD | CR0029
alternating current motor | CFIHOS-30000805 | direction of rotation | alternating current motor_direction of rotation | CFIHOS-40000075 |  |  |  | 2019-10-01T01:04:06.792Z | 2019-10-01T01:04:06.792Z |  | STANDARD | CR0029
alternating current motor | CFIHOS-30000805 | explosion protection gas group | alternating current motor_explosion protection gas group | CFIHOS-40000110 | IEC 60529 |  |  | 2019-10-01T01:04:06.792Z | 2019-10-01T01:04:06.792Z |  | STANDARD | CR0029
alternating current motor | CFIHOS-30000805 | explosion protection temperature class | alternating current motor_explosion protection temperature class | CFIHOS-40000112 | IEC 60529 |  |  | 2019-10-01T01:04:06.792Z | 2019-10-01T01:04:06.792Z |  | STANDARD | CR0029
alternating current motor | CFIHOS-30000805 | explosion protection zone | alternating current motor_explosion protection zone | CFIHOS-40000113 | IEC 60529 |  |  | 2019-10-01T01:04:06.792Z | 2019-10-01T01:04:06.792Z |  | STANDARD | CR0029
alternating current motor | CFIHOS-30000805 | normal operating rotational speed | alternating current motor_normal operating rotational speed | CFIHOS-40000283 | API 546 - duty |  |  | 2019-10-01T01:04:06.792Z | 2019-10-01T01:04:06.792Z |  | STANDARD | CR0029
alternating current motor | CFIHOS-30000805 | normal output power | alternating current motor_normal output power | CFIHOS-40000292 |  |  |  | 2019-10-01T01:04:06.792Z | 2019-10-01T01:04:06.792Z |  | STANDARD | CR0029
alternating current motor | CFIHOS-30000805 | operation continuous intermittent | alternating current motor_operation continuous intermittent | CFIHOS-40000309 |  |  |  | 2019-10-01T01:04:06.792Z | 2019-10-01T01:04:06.792Z |  | STANDARD | CR0029
alternating current motor | CFIHOS-30000805 | rated output power | alternating current motor_rated output power | CFIHOS-40000523 |  |  |  | 2019-10-01T01:04:06.792Z | 2019-10-01T01:04:06.792Z |  | STANDARD | CR0029
alternating current motor | CFIHOS-30000805 | rated voltage | alternating current motor_rated voltage | CFIHOS-40000528 |  |  |  | 2019-10-01T01:04:06.792Z | 2019-10-01T01:04:06.792Z |  | STANDARD | CR0029
amplifier | CFIHOS-30000316 | explosion protection gas group | amplifier_explosion protection gas group | CFIHOS-40000110 |  |  |  | 2019-05-14T08:38:36.409Z | 2019-10-01T01:04:06.792Z |  | STANDARD | CR0028
amplifier | CFIHOS-30000316 | explosion protection temperature class | amplifier_explosion protection temperature class | CFIHOS-40000112 |  |  |  | 2019-05-14T08:38:36.409Z | 2019-10-01T01:04:06.792Z |  | STANDARD | CR0028
amplifier | CFIHOS-30000316 | explosion protection zone | amplifier_explosion protection zone | CFIHOS-40000113 |  |  |  | 2019-05-14T08:38:36.409Z | 2019-10-01T01:04:06.792Z |  | STANDARD | CR0028
analyser element | CFIHOS-30000105 | explosion protection gas group | analyser element_explosion protection gas group | CFIHOS-40000110 |  |  |  | 2019-05-14T08:38:36.409Z | 2019-10-01T01:04:06.792Z |  | STANDARD | CR0028
analyser element | CFIHOS-30000105 | explosion protection temperature class | analyser element_explosion protection temperature class | CFIHOS-40000112 |  |  |  | 2019-05-14T08:38:36.409Z | 2019-10-01T01:04:06.792Z |  | STANDARD | CR0028
analyser element | CFIHOS-30000105 | explosion protection zone | analyser element_explosion protection zone | CFIHOS-40000113 |  |  |  | 2019-05-14T08:38:36.409Z | 2019-10-01T01:04:06.792Z |  | STANDARD | CR0028
analyser element | CFIHOS-30000105 | fluid name | analyser element_fluid name | CFIHOS-40000132 |  |  |  | 2019-05-14T08:38:36.409Z | 2019-10-01T01:04:06.792Z |  | STANDARD | CR0028
analysing instrument | CFIHOS-30000106 | explosion protection gas group | analysing instrument_explosion protection gas group | CFIHOS-40000110 |  |  |  | 2019-05-14T08:38:36.409Z | 2019-10-01T01:04:06.792Z |  | STANDARD | CR0028
analysing instrument | CFIHOS-30000106 | explosion protection temperature class | analysing instrument_explosion protection temperature class | CFIHOS-40000112 |  |  |  | 2019-05-14T08:38:36.409Z | 2019-10-01T01:04:06.792Z |  | STANDARD | CR0028
analysing instrument | CFIHOS-30000106 | explosion protection zone | analysing instrument_explosion protection zone | CFIHOS-40000113 |  |  |  | 2019-05-14T08:38:36.409Z | 2019-10-01T01:04:06.792Z |  | STANDARD | CR0028
anemometer | CFIHOS-30000286 | explosion protection gas group | anemometer_explosion protection gas group | CFIHOS-40000110 |  |  |  | 2019-05-14T08:38:36.409Z | 2019-10-01T01:04:06.792Z |  | STANDARD | CR0028
anemometer | CFIHOS-30000286 | explosion protection temperature class | anemometer_explosion protection temperature class | CFIHOS-40000112 |  |  |  | 2019-05-14T08:38:36.409Z | 2019-10-01T01:04:06.792Z |  | STANDARD | CR0028
anemometer | CFIHOS-30000286 | explosion protection zone | anemometer_explosion protection zone | CFIHOS-40000113 |  |  |  | 2019-05-14T08:38:36.409Z | 2019-10-01T01:04:06.792Z |  | STANDARD | CR0028
attenuator | CFIHOS-30000108 | explosion protection gas group | attenuator_explosion protection gas group | CFIHOS-40000110 |  |  |  | 2019-05-14T08:38:36.409Z | 2019-10-01T01:04:06.792Z |  | STANDARD | CR0028
attenuator | CFIHOS-30000108 | explosion protection temperature class | attenuator_explosion protection temperature class | CFIHOS-40000112 |  |  |  | 2019-05-14T08:38:36.409Z | 2019-10-01T01:04:06.792Z |  | STANDARD | CR0028
attenuator | CFIHOS-30000108 | explosion protection zone | attenuator_explosion protection zone | CFIHOS-40000113 |  |  |  | 2019-05-14T08:38:36.409Z | 2019-10-01T01:04:06.792Z |  | STANDARD | CR0028
automatic switching equipment | CFIHOS-30000731 | explosion protection gas group | automatic switching equipment_explosion protection gas group | CFIHOS-40000110 |  |  |  | 2019-05-14T08:38:36.409Z | 2019-10-01T01:04:06.792Z |  | STANDARD | CR0028
automatic switching equipment | CFIHOS-30000731 | explosion protection temperature class | automatic switching equipment_explosion protection temperature class | CFIHOS-40000112 |  |  |  | 2019-05-14T08:38:36.409Z | 2019-10-01T01:04:06.792Z |  | STANDARD | CR0028
automatic switching equipment | CFIHOS-30000731 | explosion protection zone | automatic switching equipment_explosion protection zone | CFIHOS-40000113 |  |  |  | 2019-05-14T08:38:36.409Z | 2019-10-01T01:04:06.792Z |  | STANDARD | CR0028
axial compressor | CFIHOS-30000516 | compressibility factor Z at inlet | axial compressor_compressibility factor Z at inlet | CFIHOS-40000060 |  |  |  | 2017-02-13T22:35:17.395Z | 2019-10-01T01:04:06.792Z | 2019-10-01T01:04:06.792Z | TERMINATED | CR0009
axial compressor | CFIHOS-30000516 | design specification | axial compressor_design specification | CFIHOS-40000487 |  |  |  | 2019-10-01T01:04:06.792Z | 2019-10-01T01:04:06.792Z |  | STANDARD | CR0029
axial compressor | CFIHOS-30000516 | direction of rotation | axial compressor_direction of rotation | CFIHOS-40000075 |  |  |  | 2019-10-01T01:04:06.792Z | 2019-10-01T01:04:06.792Z |  | STANDARD | CR0029
axial compressor | CFIHOS-30000516 | explosion protection gas group | axial compressor_explosion protection gas group | CFIHOS-40000110 | IEC 60529 |  |  | 2017-02-13T22:35:17.395Z | 2019-10-01T01:04:06.792Z | 2019-10-01T01:04:06.792Z | TERMINATED | CR0009
axial compressor | CFIHOS-30000516 | explosion protection temperature class | axial compressor_explosion protection temperature class | CFIHOS-40000112 | IEC 60529 |  |  | 2017-02-13T22:35:17.395Z | 2019-10-01T01:04:06.792Z | 2019-10-01T01:04:06.792Z | TERMINATED | CR0009
axial compressor | CFIHOS-30000516 | explosion protection zone | axial compressor_explosion protection zone | CFIHOS-40000113 | IEC 60529 |  |  | 2017-02-13T22:35:17.395Z | 2019-10-01T01:04:06.792Z | 2019-10-01T01:04:06.792Z | TERMINATED | CR0009
axial compressor | CFIHOS-30000516 | fluid name | axial compressor_fluid name | CFIHOS-40000132 | ISO 14224 |  |  | 2017-02-13T22:35:17.395Z | 2019-10-01T01:04:06.792Z | 2019-10-01T01:04:06.792Z | TERMINATED | CR0009
axial compressor | CFIHOS-30000516 | insulation class | axial compressor_insulation class | CFIHOS-40000177 |  |  |  | 2019-10-01T01:04:06.792Z | 2019-10-01T01:04:06.792Z |  | STANDARD | CR0029
axial compressor | CFIHOS-30000516 | lower limit design outlet temperature | axial compressor_lower limit design outlet temperature | CFIHOS-40000550 |  |  |  | 2019-10-01T01:04:06.792Z | 2019-10-01T01:04:06.792Z |  | STANDARD | CR0029
axial compressor | CFIHOS-30000516 | lower limit operating suction pressure | axial compressor_lower limit operating suction pressure | CFIHOS-40000219 | ISO14224 |  |  | 2019-10-01T01:04:06.792Z | 2019-10-01T01:04:06.792Z |  | STANDARD | CR0029
axial compressor | CFIHOS-30000516 | lower limit operating temperature | axial compressor_lower limit operating temperature | CFIHOS-40000504 |  |  |  | 2019-10-01T01:04:06.792Z | 2019-10-01T01:04:06.792Z |  | STANDARD | CR0029
axial compressor | CFIHOS-30000516 | lower limit operating volume flow rate | axial compressor_lower limit operating volume flow rate | CFIHOS-40000505 |  |  |  | 2017-02-13T22:35:17.395Z | 2019-10-01T01:04:06.792Z | 2019-10-01T01:04:06.792Z | TERMINATED | CR0009
axial compressor | CFIHOS-30000516 | molecular weight | axial compressor_molecular weight | CFIHOS-40000506 | ISO 14224 |  |  | 2017-02-13T22:35:17.395Z | 2019-10-01T01:04:06.792Z | 2019-10-01T01:04:06.792Z | TERMINATED | CR0009
axial compressor | CFIHOS-30000516 | normal operating inlet pressure | axial compressor_normal operating inlet pressure | CFIHOS-40000511 |  |  |  | 2017-02-13T22:35:17.395Z | 2019-10-01T01:04:06.792Z | 2019-10-01T01:04:06.792Z | TERMINATED | CR0009
axial compressor | CFIHOS-30000516 | normal operating inlet temperature | axial compressor_normal operating inlet temperature | CFIHOS-40000272 |  |  |  | 2017-02-13T22:35:17.395Z | 2019-10-01T01:04:06.792Z | 2019-10-01T01:04:06.792Z | TERMINATED | CR0009
axial compressor | CFIHOS-30000516 | normal operating outlet pressure | axial compressor_normal operating outlet pressure | CFIHOS-40000278 | ISO 14224 |  |  | 2017-02-13T22:35:17.395Z | 2019-10-01T01:04:06.792Z | 2019-10-01T01:04:06.792Z | TERMINATED | CR0009
axial compressor | CFIHOS-30000516 | normal operating volume flow rate (at normal operating pressure and normal operating temperature) | axial compressor_normal operating volume flow rate (at normal operating pressure and normal operating temperature) | CFIHOS-40000289 |  |  |  | 2017-02-13T22:35:17.395Z | 2019-10-01T01:04:06.792Z | 2019-10-01T01:04:06.792Z | TERMINATED | CR0009
axial compressor | CFIHOS-30000516 | operation continuous intermittent | axial compressor_operation continuous intermittent | CFIHOS-40000309 |  |  |  | 2019-10-01T01:04:06.792Z | 2019-10-01T01:04:06.792Z |  | STANDARD | CR0029
axial compressor | CFIHOS-30000516 | specific heat ratio Cp/Cv at inlet | axial compressor_specific heat ratio Cp/Cv at inlet | CFIHOS-40000373 |  |  |  | 2017-02-13T22:35:17.395Z | 2019-10-01T01:04:06.792Z | 2019-10-01T01:04:06.792Z | TERMINATED | CR0009
axial compressor | CFIHOS-30000516 | test medium | axial compressor_test medium | CFIHOS-40000412 |  |  |  | 2019-10-01T01:04:06.792Z | 2019-10-01T01:04:06.792Z |  | STANDARD | CR0029
axial compressor | CFIHOS-30000516 | test pressure | axial compressor_test pressure | CFIHOS-40000532 |  |  |  | 2019-10-01T01:04:06.792Z | 2019-10-01T01:04:06.792Z |  | STANDARD | CR0029
axial compressor | CFIHOS-30000516 | upper limit allowable speed | axial compressor_upper limit allowable speed | CFIHOS-40000453 |  |  |  | 2019-10-01T01:04:06.792Z | 2019-10-01T01:04:06.792Z |  | STANDARD | CR0029
axial compressor | CFIHOS-30000516 | upper limit design outlet temperature | axial compressor_upper limit design outlet temperature | CFIHOS-40000572 |  |  |  | 2019-10-01T01:04:06.792Z | 2019-10-01T01:04:06.792Z |  | STANDARD | CR0029
axial compressor | CFIHOS-30000516 | upper limit design volume flow rate | axial compressor_upper limit design volume flow rate | CFIHOS-40000573 | ISO 14224 - discharge temperature - design |  |  | 2019-10-01T01:04:06.792Z | 2019-10-01T01:04:06.792Z |  | STANDARD | CR0029
axial compressor | CFIHOS-30000516 | upper limit operating inlet pressure | axial compressor_upper limit operating inlet pressure | CFIHOS-40000466 |  |  |  | 2019-10-01T01:04:06.792Z | 2019-10-01T01:04:06.792Z |  | STANDARD | CR0029
axial compressor | CFIHOS-30000516 | upper limit operating outlet pressure | axial compressor_upper limit operating outlet pressure | CFIHOS-40000575 | ISO 14224 - discharge temperature - design |  |  | 2019-10-01T01:04:06.792Z | 2019-10-01T01:04:06.792Z |  | STANDARD | CR0029
axial compressor | CFIHOS-30000516 | upper limit operating temperature | axial compressor_upper limit operating temperature | CFIHOS-40000538 |  |  |  | 2019-10-01T01:04:06.792Z | 2019-10-01T01:04:06.792Z |  | STANDARD | CR0029
axial displacement element | CFIHOS-30000398 | explosion protection gas group | axial displacement element_explosion protection gas group | CFIHOS-40000110 |  |  |  | 2019-05-14T08:38:36.409Z | 2019-10-01T01:04:06.792Z |  | STANDARD | CR0028
axial displacement element | CFIHOS-30000398 | explosion protection temperature class | axial displacement element_explosion protection temperature class | CFIHOS-40000112 |  |  |  | 2019-05-14T08:38:36.409Z | 2019-10-01T01:04:06.792Z |  | STANDARD | CR0028
axial displacement element | CFIHOS-30000398 | explosion protection zone | axial displacement element_explosion protection zone | CFIHOS-40000113 |  |  |  | 2019-05-14T08:38:36.409Z | 2019-10-01T01:04:06.792Z |  | STANDARD | CR0028
axial displacement transmitter | CFIHOS-30000109 | explosion protection gas group | axial displacement transmitter_explosion protection gas group | CFIHOS-40000110 | IEC 60529 |  |  | 2017-02-13T22:35:17.395Z | 2019-10-01T01:04:06.792Z |  | STANDARD | V1.2
axial displacement transmitter | CFIHOS-30000109 | explosion protection temperature class | axial displacement transmitter_explosion protection temperature class | CFIHOS-40000112 | IEC 60529 |  |  | 2017-02-13T22:35:17.395Z | 2019-10-01T01:04:06.792Z |  | STANDARD | V1.2
axial displacement transmitter | CFIHOS-30000109 | explosion protection zone | axial displacement transmitter_explosion protection zone | CFIHOS-40000113 | IEC 60529 |  |  | 2017-02-13T22:35:17.395Z | 2019-10-01T01:04:06.792Z |  | STANDARD | V1.2
axial displacement transmitter | CFIHOS-30000109 | safety integrity level | axial displacement transmitter_safety integrity level | CFIHOS-40000579 |  |  |  | 2019-05-14T08:38:36.409Z | 2019-10-01T01:04:06.792Z |  | STANDARD | CR0028
balancing damper | CFIHOS-30000110 | explosion protection gas group | balancing damper_explosion protection gas group | CFIHOS-40000110 |  |  |  | 2019-05-14T08:38:36.409Z | 2019-10-01T01:04:06.792Z |  | STANDARD | CR0028
balancing damper | CFIHOS-30000110 | explosion protection temperature class | balancing damper_explosion protection temperature class | CFIHOS-40000112 |  |  |  | 2019-05-14T08:38:36.409Z | 2019-10-01T01:04:06.792Z |  | STANDARD | CR0028
balancing damper | CFIHOS-30000110 | explosion protection zone | balancing damper_explosion protection zone | CFIHOS-40000113 |  |  |  | 2019-05-14T08:38:36.409Z | 2019-10-01T01:04:06.792Z |  | STANDARD | CR0028
ball control valve | CFIHOS-30000806 | actuation service | ball control valve_actuation service | CFIHOS-40000638 | ISA 20 Section 23 |  |  | 2019-10-01T01:04:06.792Z | 2019-10-01T01:04:06.792Z |  | STANDARD | CR0029
ball control valve | CFIHOS-30000806 | communication protocol | ball control valve_communication protocol | CFIHOS-40000599 | IEC 60534-7: 97 Output Signal |  |  | 2019-10-01T01:04:06.792Z | 2019-10-01T01:04:06.792Z |  | STANDARD | CR0029
ball control valve | CFIHOS-30000806 | design specification | ball control valve_design specification | CFIHOS-40000487 | IEC 60534-7: 99 Valve Position Feedback |  |  | 2019-10-01T01:04:06.792Z | 2019-10-01T01:04:06.792Z |  | STANDARD | CR0029
ball control valve | CFIHOS-30000806 | explosion protection gas group | ball control valve_explosion protection gas group | CFIHOS-40000110 |  |  |  | 2019-10-01T01:04:06.792Z | 2019-10-01T01:04:06.792Z |  | STANDARD | CR0029
ball control valve | CFIHOS-30000806 | explosion protection temperature class | ball control valve_explosion protection temperature class | CFIHOS-40000112 |  |  |  | 2019-10-01T01:04:06.792Z | 2019-10-01T01:04:06.792Z |  | STANDARD | CR0029
ball control valve | CFIHOS-30000806 | explosion protection zone | ball control valve_explosion protection zone | CFIHOS-40000113 |  |  |  | 2019-10-01T01:04:06.792Z | 2019-10-01T01:04:06.792Z |  | STANDARD | CR0029
ball control valve | CFIHOS-30000806 | failure action | ball control valve_failure action | CFIHOS-40000580 | API Specification 6D |  |  | 2019-10-01T01:04:06.792Z | 2019-10-01T01:04:06.792Z |  | STANDARD | CR0029
ball control valve | CFIHOS-30000806 | fire safe | ball control valve_fire safe | CFIHOS-40000585 |  |  |  | 2019-10-01T01:04:06.792Z | 2019-10-01T01:04:06.792Z |  | STANDARD | CR0029
ball control valve | CFIHOS-30000806 | fluid name | ball control valve_fluid name | CFIHOS-40000132 | ISO 14224, IEC 60537-7, ISA 20 |  |  | 2019-10-01T01:04:06.792Z | 2019-10-01T01:04:06.792Z |  | STANDARD | CR0029
ball control valve | CFIHOS-30000806 | full opening valve | ball control valve_full opening valve | CFIHOS-40000584 | ANSI/ISA-84.00.01 |  |  | 2019-10-01T01:04:06.792Z | 2019-10-01T01:04:06.792Z |  | STANDARD | CR0029
ball control valve | CFIHOS-30000806 | input signal range | ball control valve_input signal range | CFIHOS-40000600 |  |  |  | 2019-10-01T01:04:06.792Z | 2019-10-01T01:04:06.792Z |  | STANDARD | CR0029
ball control valve | CFIHOS-30000806 | input signal type | ball control valve_input signal type | CFIHOS-40000597 | IEC 60534-7: 79 Digital Communication System |  |  | 2019-10-01T01:04:06.792Z | 2019-10-01T01:04:06.792Z |  | STANDARD | CR0029
ball control valve | CFIHOS-30000806 | nominal diameter | ball control valve_nominal diameter | CFIHOS-40000509 | API Specification 6D |  |  | 2019-10-01T01:04:06.792Z | 2019-10-01T01:04:06.792Z |  | STANDARD | CR0029
ball control valve | CFIHOS-30000806 | normal operating pressure | ball control valve_normal operating pressure | CFIHOS-40000512 | ISO 14224, ISA 20, API Specification 6D |  |  | 2019-10-01T01:04:06.792Z | 2019-10-01T01:04:06.792Z |  | STANDARD | CR0029
ball control valve | CFIHOS-30000806 | normal operating temperature | ball control valve_normal operating temperature | CFIHOS-40000514 | ISO 14224, IEC 60537-7, ISA 75.05.01 |  |  | 2019-10-01T01:04:06.792Z | 2019-10-01T01:04:06.792Z |  | STANDARD | CR0029
ball control valve | CFIHOS-30000806 | output signal range | ball control valve_output signal range | CFIHOS-40000601 |  |  |  | 2019-10-01T01:04:06.792Z | 2019-10-01T01:04:06.792Z |  | STANDARD | CR0029
ball control valve | CFIHOS-30000806 | output signal type | ball control valve_output signal type | CFIHOS-40000598 | IEC 60534-7: 97 Input Signal |  |  | 2019-10-01T01:04:06.792Z | 2019-10-01T01:04:06.792Z |  | STANDARD | CR0029
ball control valve | CFIHOS-30000806 | piping class | ball control valve_piping class | CFIHOS-40000488 | API Specification 6D |  |  | 2019-10-01T01:04:06.792Z | 2019-10-01T01:04:06.792Z |  | STANDARD | CR0029
ball control valve | CFIHOS-30000806 | safety integrity level | ball control valve_safety integrity level | CFIHOS-40000579 | IEC 60534-7: 71 Input Signal |  |  | 2019-10-01T01:04:06.792Z | 2019-10-01T01:04:06.792Z |  | STANDARD | CR0029
ball valve | CFIHOS-30000807 | design specification | ball valve_design specification | CFIHOS-40000487 |  |  |  | 2019-10-01T01:04:06.792Z | 2019-10-01T01:04:06.792Z |  | STANDARD | CR0029
ball valve | CFIHOS-30000807 | failure action | ball valve_failure action | CFIHOS-40000580 |  |  |  | 2019-10-01T01:04:06.792Z | 2019-10-01T01:04:06.792Z |  | STANDARD | CR0029
ball valve | CFIHOS-30000807 | fluid name | ball valve_fluid name | CFIHOS-40000132 | ASME B31.3, ISO 14224, IEC 60537-7 |  |  | 2019-10-01T01:04:06.792Z | 2019-10-01T01:04:06.792Z |  | STANDARD | CR0029
ball valve | CFIHOS-30000807 | full opening valve | ball valve_full opening valve | CFIHOS-40000584 | API Specification 6D |  |  | 2019-10-01T01:04:06.792Z | 2019-10-01T01:04:06.792Z |  | STANDARD | CR0029
ball valve | CFIHOS-30000807 | nominal diameter | ball valve_nominal diameter | CFIHOS-40000509 | API Specification 6D |  |  | 2019-10-01T01:04:06.792Z | 2019-10-01T01:04:06.792Z |  | STANDARD | CR0029
ball valve | CFIHOS-30000807 | normal operating pressure | ball valve_normal operating pressure | CFIHOS-40000512 | ISO 14224, IEC 60537-7 |  |  | 2019-10-01T01:04:06.792Z | 2019-10-01T01:04:06.792Z |  | STANDARD | CR0029
ball valve | CFIHOS-30000807 | normal operating temperature | ball valve_normal operating temperature | CFIHOS-40000514 | ISO 14224, IEC 60537-7 |  |  | 2019-10-01T01:04:06.792Z | 2019-10-01T01:04:06.792Z |  | STANDARD | CR0029
ball valve | CFIHOS-30000807 | piping class | ball valve_piping class | CFIHOS-40000488 | API Specification 6D |  |  | 2019-10-01T01:04:06.792Z | 2019-10-01T01:04:06.792Z |  | STANDARD | CR0029
battery back-up power supply unit | CFIHOS-30000318 | autonomy time | battery back-up power supply unit_autonomy time | CFIHOS-40000012 |  |  |  | 2017-02-13T22:35:17.395Z | 2019-10-01T01:04:06.792Z |  | STANDARD | V1.2
battery back-up power supply unit | CFIHOS-30000318 | explosion protection gas group | battery back-up power supply unit_explosion protection gas group | CFIHOS-40000110 | ISA 75.05.01 |  |  | 2019-05-14T08:38:36.409Z | 2019-10-01T01:04:06.792Z |  | STANDARD | CR0028
battery back-up power supply unit | CFIHOS-30000318 | explosion protection temperature class | battery back-up power supply unit_explosion protection temperature class | CFIHOS-40000112 | ISA 20, API Specification 6D |  |  | 2019-05-14T08:38:36.409Z | 2019-10-01T01:04:06.792Z |  | STANDARD | CR0028
battery back-up power supply unit | CFIHOS-30000318 | explosion protection zone | battery back-up power supply unit_explosion protection zone | CFIHOS-40000113 |  |  |  | 2019-05-14T08:38:36.409Z | 2019-10-01T01:04:06.792Z |  | STANDARD | CR0028
battery back-up power supply unit | CFIHOS-30000318 | rated short circuit current | battery back-up power supply unit_rated short circuit current | CFIHOS-40000331 |  |  |  | 2017-02-13T22:35:17.395Z | 2019-10-01T01:04:06.792Z |  | STANDARD | V1.2
battery charger | CFIHOS-30000319 | explosion protection gas group | battery charger_explosion protection gas group | CFIHOS-40000110 | IEC 60529 |  |  | 2017-02-13T22:35:17.395Z | 2019-10-01T01:04:06.792Z |  | STANDARD | V1.2
battery charger | CFIHOS-30000319 | explosion protection temperature class | battery charger_explosion protection temperature class | CFIHOS-40000112 | IEC 60529 |  |  | 2017-02-13T22:35:17.395Z | 2019-10-01T01:04:06.792Z |  | STANDARD | V1.2
battery charger | CFIHOS-30000319 | explosion protection zone | battery charger_explosion protection zone | CFIHOS-40000113 | IEC 60529 |  |  | 2017-02-13T22:35:17.395Z | 2019-10-01T01:04:06.792Z |  | STANDARD | V1.2
block and bleed valve | CFIHOS-30000808 | design specification | block and bleed valve_design specification | CFIHOS-40000487 |  |  |  | 2019-10-01T01:04:06.792Z | 2019-10-01T01:04:06.792Z |  | STANDARD | CR0029
block and bleed valve | CFIHOS-30000808 | failure action | block and bleed valve_failure action | CFIHOS-40000580 |  |  |  | 2019-10-01T01:04:06.792Z | 2019-10-01T01:04:06.792Z |  | STANDARD | CR0029
block and bleed valve | CFIHOS-30000808 | fluid name | block and bleed valve_fluid name | CFIHOS-40000132 | ASME B31.3, ISO 14224, IEC 60537-7 |  |  | 2019-10-01T01:04:06.792Z | 2019-10-01T01:04:06.792Z |  | STANDARD | CR0029
block and bleed valve | CFIHOS-30000808 | full opening valve | block and bleed valve_full opening valve | CFIHOS-40000584 | API Specification 6D |  |  | 2019-10-01T01:04:06.792Z | 2019-10-01T01:04:06.792Z |  | STANDARD | CR0029
block and bleed valve | CFIHOS-30000808 | nominal diameter | block and bleed valve_nominal diameter | CFIHOS-40000509 | API Specification 6D |  |  | 2019-10-01T01:04:06.792Z | 2019-10-01T01:04:06.792Z |  | STANDARD | CR0029
block and bleed valve | CFIHOS-30000808 | normal operating pressure | block and bleed valve_normal operating pressure | CFIHOS-40000512 | ISO 14224, IEC 60537-7 |  |  | 2019-10-01T01:04:06.792Z | 2019-10-01T01:04:06.792Z |  | STANDARD | CR0029
block and bleed valve | CFIHOS-30000808 | normal operating temperature | block and bleed valve_normal operating temperature | CFIHOS-40000514 | ISO 14224, IEC 60537-7 |  |  | 2019-10-01T01:04:06.792Z | 2019-10-01T01:04:06.792Z |  | STANDARD | CR0029
block and bleed valve | CFIHOS-30000808 | piping class | block and bleed valve_piping class | CFIHOS-40000488 | API Specification 6D |  |  | 2019-10-01T01:04:06.792Z | 2019-10-01T01:04:06.792Z |  | STANDARD | CR0029
blow down valve | CFIHOS-30000635 | communication protocol | blow down valve_communication protocol | CFIHOS-40000599 | IEC 60534-7: 97 Output Signal |  |  | 2019-05-14T08:38:36.409Z | 2019-10-01T01:04:06.792Z |  | STANDARD | CR0028
blow down valve | CFIHOS-30000635 | design specification | blow down valve_design specification | CFIHOS-40000487 | ISO 14224, IEC 60537-7 |  |  | 2019-05-14T08:38:36.409Z | 2019-10-01T01:04:06.792Z |  | STANDARD | CR0028
blow down valve | CFIHOS-30000635 | explosion protection gas group | blow down valve_explosion protection gas group | CFIHOS-40000110 |  |  |  | 2019-05-14T08:38:36.409Z | 2019-10-01T01:04:06.792Z |  | STANDARD | CR0028
blow down valve | CFIHOS-30000635 | explosion protection temperature class | blow down valve_explosion protection temperature class | CFIHOS-40000112 |  |  |  | 2019-05-14T08:38:36.409Z | 2019-10-01T01:04:06.792Z |  | STANDARD | CR0028
blow down valve | CFIHOS-30000635 | explosion protection zone | blow down valve_explosion protection zone | CFIHOS-40000113 |  |  |  | 2019-05-14T08:38:36.409Z | 2019-10-01T01:04:06.792Z |  | STANDARD | CR0028
blow down valve | CFIHOS-30000635 | failure action | blow down valve_failure action | CFIHOS-40000580 | API Specification 6D |  |  | 2019-05-14T08:38:36.409Z | 2019-10-01T01:04:06.792Z |  | STANDARD | CR0028
blow down valve | CFIHOS-30000635 | fluid name | blow down valve_fluid name | CFIHOS-40000132 |  |  |  | 2019-05-14T08:38:36.409Z | 2019-10-01T01:04:06.792Z |  | STANDARD | CR0028
blow down valve | CFIHOS-30000635 | input signal range | blow down valve_input signal range | CFIHOS-40000600 |  |  |  | 2019-05-14T08:38:36.409Z | 2019-10-01T01:04:06.792Z |  | STANDARD | CR0028
blow down valve | CFIHOS-30000635 | input signal type | blow down valve_input signal type | CFIHOS-40000597 | IEC 60534-7: 79 Digital Communication System |  |  | 2019-05-14T08:38:36.409Z | 2019-10-01T01:04:06.792Z |  | STANDARD | CR0028
blow down valve | CFIHOS-30000635 | nominal diameter | blow down valve_nominal diameter | CFIHOS-40000509 | ASME B31.3, ISO 14224, IEC 60537-7 |  |  | 2019-05-14T08:38:36.409Z | 2019-10-01T01:04:06.792Z |  | STANDARD | CR0028
blow down valve | CFIHOS-30000635 | normal operating pressure | blow down valve_normal operating pressure | CFIHOS-40000512 | IEC 60534-7: 71 Input Signal |  |  | 2019-05-14T08:38:36.409Z | 2019-10-01T01:04:06.792Z |  | STANDARD | CR0028
blow down valve | CFIHOS-30000635 | normal operating temperature | blow down valve_normal operating temperature | CFIHOS-40000514 |  |  |  | 2019-05-14T08:38:36.409Z | 2019-10-01T01:04:06.792Z |  | STANDARD | CR0028
blow down valve | CFIHOS-30000635 | output signal range | blow down valve_output signal range | CFIHOS-40000601 |  |  |  | 2019-05-14T08:38:36.409Z | 2019-10-01T01:04:06.792Z |  | STANDARD | CR0028
blow down valve | CFIHOS-30000635 | output signal type | blow down valve_output signal type | CFIHOS-40000598 | IEC 60534-7: 97 Input Signal |  |  | 2019-05-14T08:38:36.409Z | 2019-10-01T01:04:06.792Z |  | STANDARD | CR0028
blow down valve | CFIHOS-30000635 | piping class | blow down valve_piping class | CFIHOS-40000488 | ANSI/ISA-84.00.01 |  |  | 2019-05-14T08:38:36.409Z | 2019-10-01T01:04:06.792Z |  | STANDARD | CR0028
blow down valve | CFIHOS-30000635 | safety integrity level | blow down valve_safety integrity level | CFIHOS-40000579 | ISO 14224, IEC 60537-7 |  |  | 2019-05-14T08:38:36.409Z | 2019-10-01T01:04:06.792Z |  | STANDARD | CR0028
blow down valve | CFIHOS-30000635 | signal type | blow down valve_signal type | CFIHOS-40000371 | IEC 60534-7: 99 Valve Position Feedback |  |  | 2019-05-14T08:38:36.409Z | 2019-10-01T01:04:06.792Z |  | STANDARD | CR0028
blow out preventer | CFIHOS-30000003 | explosion protection gas group | blow out preventer_explosion protection gas group | CFIHOS-40000110 |  |  |  | 2019-05-14T08:38:36.409Z | 2019-10-01T01:04:06.792Z |  | STANDARD | CR0028
blow out preventer | CFIHOS-30000003 | explosion protection temperature class | blow out preventer_explosion protection temperature class | CFIHOS-40000112 |  |  |  | 2019-05-14T08:38:36.409Z | 2019-10-01T01:04:06.792Z |  | STANDARD | CR0028
blow out preventer | CFIHOS-30000003 | explosion protection zone | blow out preventer_explosion protection zone | CFIHOS-40000113 |  |  |  | 2019-05-14T08:38:36.409Z | 2019-10-01T01:04:06.792Z |  | STANDARD | CR0028
blower | CFIHOS-30000518 | explosion protection gas group | blower_explosion protection gas group | CFIHOS-40000110 |  |  |  | 2019-05-14T08:38:36.409Z | 2019-10-01T01:04:06.792Z |  | STANDARD | CR0028
blower | CFIHOS-30000518 | explosion protection temperature class | blower_explosion protection temperature class | CFIHOS-40000112 |  |  |  | 2019-05-14T08:38:36.409Z | 2019-10-01T01:04:06.792Z |  | STANDARD | CR0028
blower | CFIHOS-30000518 | explosion protection zone | blower_explosion protection zone | CFIHOS-40000113 |  |  |  | 2019-05-14T08:38:36.409Z | 2019-10-01T01:04:06.792Z |  | STANDARD | CR0028
blower | CFIHOS-30000518 | fluid name | blower_fluid name | CFIHOS-40000132 |  |  |  | 2019-05-14T08:38:36.409Z | 2019-10-01T01:04:06.792Z |  | STANDARD | CR0028
blower | CFIHOS-30000518 | lower limit design pressure | blower_lower limit design pressure | CFIHOS-40000551 |  |  |  | 2019-05-14T08:38:36.409Z | 2019-10-01T01:04:06.792Z |  | STANDARD | CR0028
blower | CFIHOS-30000518 | lower limit design temperature | blower_lower limit design temperature | CFIHOS-40000503 |  |  |  | 2019-05-14T08:38:36.409Z | 2019-10-01T01:04:06.792Z |  | STANDARD | CR0028
blower | CFIHOS-30000518 | lower limit operating pressure | blower_lower limit operating pressure | CFIHOS-40000556 |  |  |  | 2019-05-14T08:38:36.409Z | 2019-10-01T01:04:06.792Z |  | STANDARD | CR0028
blower | CFIHOS-30000518 | lower limit operating temperature | blower_lower limit operating temperature | CFIHOS-40000504 |  |  |  | 2019-05-14T08:38:36.409Z | 2019-10-01T01:04:06.792Z |  | STANDARD | CR0028
blower | CFIHOS-30000518 | normal operating inlet pressure | blower_normal operating inlet pressure | CFIHOS-40000511 |  |  |  | 2019-05-14T08:38:36.409Z | 2019-10-01T01:04:06.792Z |  | STANDARD | CR0028
blower | CFIHOS-30000518 | normal operating inlet temperature | blower_normal operating inlet temperature | CFIHOS-40000272 |  |  |  | 2019-05-14T08:38:36.409Z | 2019-10-01T01:04:06.792Z |  | STANDARD | CR0028
blower | CFIHOS-30000518 | normal operating volume flow rate | blower_normal operating volume flow rate | CFIHOS-40000558 |  |  |  | 2019-05-14T08:38:36.409Z | 2019-10-01T01:04:06.792Z |  | STANDARD | CR0028
blower | CFIHOS-30000518 | operation continuous intermittent | blower_operation continuous intermittent | CFIHOS-40000309 |  |  |  | 2019-05-14T08:38:36.409Z | 2019-10-01T01:04:06.792Z |  | STANDARD | CR0028
blower | CFIHOS-30000518 | upper limit design pressure | blower_upper limit design pressure | CFIHOS-40000535 |  |  |  | 2019-05-14T08:38:36.409Z | 2019-10-01T01:04:06.792Z |  | STANDARD | CR0028
blower | CFIHOS-30000518 | upper limit design temperature | blower_upper limit design temperature | CFIHOS-40000536 |  |  |  | 2019-05-14T08:38:36.409Z | 2019-10-01T01:04:06.792Z |  | STANDARD | CR0028
blower | CFIHOS-30000518 | upper limit operating pressure | blower_upper limit operating pressure | CFIHOS-40000537 |  |  |  | 2019-05-14T08:38:36.409Z | 2019-10-01T01:04:06.792Z |  | STANDARD | CR0028
blower | CFIHOS-30000518 | upper limit operating temperature | blower_upper limit operating temperature | CFIHOS-40000538 | API 673 |  |  | 2019-05-14T08:38:36.409Z | 2019-10-01T01:04:06.792Z |  | STANDARD | CR0028
boiler | CFIHOS-30000384 | explosion protection gas group | boiler_explosion protection gas group | CFIHOS-40000110 |  |  |  | 2019-05-14T08:38:36.409Z | 2019-10-01T01:04:06.792Z |  | STANDARD | CR0028
boiler | CFIHOS-30000384 | explosion protection temperature class | boiler_explosion protection temperature class | CFIHOS-40000112 |  |  |  | 2019-05-14T08:38:36.409Z | 2019-10-01T01:04:06.792Z |  | STANDARD | CR0028
boiler | CFIHOS-30000384 | explosion protection zone | boiler_explosion protection zone | CFIHOS-40000113 |  |  |  | 2019-05-14T08:38:36.409Z | 2019-10-01T01:04:06.792Z |  | STANDARD | CR0028
boiler | CFIHOS-30000384 | insulation code | boiler_insulation code | CFIHOS-40000178 |  |  |  | 2017-02-13T22:35:17.395Z | 2019-10-01T01:04:06.792Z |  | STANDARD | V1.2
boiler | CFIHOS-30000384 | minimum design metal temperature | boiler_minimum design metal temperature | CFIHOS-40000232 |  |  |  | 2017-02-13T22:35:17.395Z | 2019-10-01T01:04:06.792Z |  | STANDARD | V1.2
boiler | CFIHOS-30000384 | steam drum relief valve set pressure | boiler_steam drum relief valve set pressure | CFIHOS-40000388 |  |  |  | 2017-02-13T22:35:17.395Z | 2019-10-01T01:04:06.792Z |  | STANDARD | V1.2
boiler | CFIHOS-30000384 | superheater relief valve set pressure | boiler_superheater relief valve set pressure | CFIHOS-40000403 |  |  |  | 2017-02-13T22:35:17.395Z | 2019-10-01T01:04:06.792Z |  | STANDARD | V1.2
bus duct | CFIHOS-30000612 | nominal current | bus duct_nominal current | CFIHOS-40000241 |  |  |  | 2019-05-14T08:38:36.409Z | 2019-10-01T01:04:06.792Z |  | STANDARD | CR0028
bus duct | CFIHOS-30000612 | operating voltage | bus duct_operating voltage | CFIHOS-40000603 |  |  |  | 2019-05-14T08:38:36.409Z | 2019-10-01T01:04:06.792Z |  | STANDARD | CR0028
bus duct | CFIHOS-30000612 | rated current | bus duct_rated current | CFIHOS-40000521 |  |  |  | 2019-05-14T08:38:36.409Z | 2019-10-01T01:04:06.792Z |  | STANDARD | CR0028
bus duct | CFIHOS-30000612 | rated output power | bus duct_rated output power | CFIHOS-40000523 |  |  |  | 2019-05-14T08:38:36.409Z | 2019-10-01T01:04:06.792Z |  | STANDARD | CR0028
bus duct | CFIHOS-30000612 | rated short circuit current | bus duct_rated short circuit current | CFIHOS-40000331 |  |  |  | 2019-05-14T08:38:36.409Z | 2019-10-01T01:04:06.792Z |  | STANDARD | CR0028
bus duct | CFIHOS-30000612 | rated voltage | bus duct_rated voltage | CFIHOS-40000528 |  |  |  | 2019-05-14T08:38:36.409Z | 2019-10-01T01:04:06.792Z |  | STANDARD | CR0028
busbar | CFIHOS-30000320 | nominal current | busbar_nominal current | CFIHOS-40000241 |  |  |  | 2019-05-14T08:38:36.409Z | 2019-10-01T01:04:06.792Z |  | STANDARD | CR0028
butterfly control valve | CFIHOS-30000809 | actuation service | butterfly control valve_actuation service | CFIHOS-40000638 | ISA 20 Section 23 |  |  | 2019-10-01T01:04:06.792Z | 2019-10-01T01:04:06.792Z |  | STANDARD | CR0029
butterfly control valve | CFIHOS-30000809 | communication protocol | butterfly control valve_communication protocol | CFIHOS-40000599 | IEC 60534-7: 97 Output Signal |  |  | 2019-10-01T01:04:06.792Z | 2019-10-01T01:04:06.792Z |  | STANDARD | CR0029
butterfly control valve | CFIHOS-30000809 | design specification | butterfly control valve_design specification | CFIHOS-40000487 | IEC 60534-7: 99 Valve Position Feedback |  |  | 2019-10-01T01:04:06.792Z | 2019-10-01T01:04:06.792Z |  | STANDARD | CR0029
butterfly control valve | CFIHOS-30000809 | explosion protection gas group | butterfly control valve_explosion protection gas group | CFIHOS-40000110 |  |  |  | 2019-10-01T01:04:06.792Z | 2019-10-01T01:04:06.792Z |  | STANDARD | CR0029
butterfly control valve | CFIHOS-30000809 | explosion protection temperature class | butterfly control valve_explosion protection temperature class | CFIHOS-40000112 |  |  |  | 2019-10-01T01:04:06.792Z | 2019-10-01T01:04:06.792Z |  | STANDARD | CR0029
butterfly control valve | CFIHOS-30000809 | explosion protection zone | butterfly control valve_explosion protection zone | CFIHOS-40000113 |  |  |  | 2019-10-01T01:04:06.792Z | 2019-10-01T01:04:06.792Z |  | STANDARD | CR0029
butterfly control valve | CFIHOS-30000809 | failure action | butterfly control valve_failure action | CFIHOS-40000580 | API Specification 6D |  |  | 2019-10-01T01:04:06.792Z | 2019-10-01T01:04:06.792Z |  | STANDARD | CR0029
butterfly control valve | CFIHOS-30000809 | fire safe | butterfly control valve_fire safe | CFIHOS-40000585 |  |  |  | 2019-10-01T01:04:06.792Z | 2019-10-01T01:04:06.792Z |  | STANDARD | CR0029
butterfly control valve | CFIHOS-30000809 | fluid name | butterfly control valve_fluid name | CFIHOS-40000132 | ISO 14224, IEC 60537-7, ISA 20 |  |  | 2019-10-01T01:04:06.792Z | 2019-10-01T01:04:06.792Z |  | STANDARD | CR0029
butterfly control valve | CFIHOS-30000809 | full opening valve | butterfly control valve_full opening valve | CFIHOS-40000584 | ANSI/ISA-84.00.01 |  |  | 2019-10-01T01:04:06.792Z | 2019-10-01T01:04:06.792Z |  | STANDARD | CR0029
butterfly control valve | CFIHOS-30000809 | input signal range | butterfly control valve_input signal range | CFIHOS-40000600 |  |  |  | 2019-10-01T01:04:06.792Z | 2019-10-01T01:04:06.792Z |  | STANDARD | CR0029
butterfly control valve | CFIHOS-30000809 | input signal type | butterfly control valve_input signal type | CFIHOS-40000597 | IEC 60534-7: 79 Digital Communication System |  |  | 2019-10-01T01:04:06.792Z | 2019-10-01T01:04:06.792Z |  | STANDARD | CR0029
butterfly control valve | CFIHOS-30000809 | nominal diameter | butterfly control valve_nominal diameter | CFIHOS-40000509 | API Specification 6D |  |  | 2019-10-01T01:04:06.792Z | 2019-10-01T01:04:06.792Z |  | STANDARD | CR0029
butterfly control valve | CFIHOS-30000809 | normal operating pressure | butterfly control valve_normal operating pressure | CFIHOS-40000512 | ISO 14224, ISA 20, API Specification 6D |  |  | 2019-10-01T01:04:06.792Z | 2019-10-01T01:04:06.792Z |  | STANDARD | CR0029
butterfly control valve | CFIHOS-30000809 | normal operating temperature | butterfly control valve_normal operating temperature | CFIHOS-40000514 | ISO 14224, IEC 60537-7, ISA 75.05.01 |  |  | 2019-10-01T01:04:06.792Z | 2019-10-01T01:04:06.792Z |  | STANDARD | CR0029
butterfly control valve | CFIHOS-30000809 | output signal range | butterfly control valve_output signal range | CFIHOS-40000601 |  |  |  | 2019-10-01T01:04:06.792Z | 2019-10-01T01:04:06.792Z |  | STANDARD | CR0029
butterfly control valve | CFIHOS-30000809 | output signal type | butterfly control valve_output signal type | CFIHOS-40000598 | IEC 60534-7: 97 Input Signal |  |  | 2019-10-01T01:04:06.792Z | 2019-10-01T01:04:06.792Z |  | STANDARD | CR0029
butterfly control valve | CFIHOS-30000809 | piping class | butterfly control valve_piping class | CFIHOS-40000488 | API Specification 6D |  |  | 2019-10-01T01:04:06.792Z | 2019-10-01T01:04:06.792Z |  | STANDARD | CR0029
butterfly control valve | CFIHOS-30000809 | safety integrity level | butterfly control valve_safety integrity level | CFIHOS-40000579 | IEC 60534-7: 71 Input Signal |  |  | 2019-10-01T01:04:06.792Z | 2019-10-01T01:04:06.792Z |  | STANDARD | CR0029
butterfly valve | CFIHOS-30000810 | design specification | butterfly valve_design specification | CFIHOS-40000487 |  |  |  | 2019-10-01T01:04:06.792Z | 2019-10-01T01:04:06.792Z |  | STANDARD | CR0029
butterfly valve | CFIHOS-30000810 | failure action | butterfly valve_failure action | CFIHOS-40000580 |  |  |  | 2019-10-01T01:04:06.792Z | 2019-10-01T01:04:06.792Z |  | STANDARD | CR0029
butterfly valve | CFIHOS-30000810 | fluid name | butterfly valve_fluid name | CFIHOS-40000132 | ASME B31.3, ISO 14224, IEC 60537-7 |  |  | 2019-10-01T01:04:06.792Z | 2019-10-01T01:04:06.792Z |  | STANDARD | CR0029
butterfly valve | CFIHOS-30000810 | full opening valve | butterfly valve_full opening valve | CFIHOS-40000584 | API Specification 6D |  |  | 2019-10-01T01:04:06.792Z | 2019-10-01T01:04:06.792Z |  | STANDARD | CR0029
butterfly valve | CFIHOS-30000810 | nominal diameter | butterfly valve_nominal diameter | CFIHOS-40000509 | API Specification 6D |  |  | 2019-10-01T01:04:06.792Z | 2019-10-01T01:04:06.792Z |  | STANDARD | CR0029
butterfly valve | CFIHOS-30000810 | normal operating pressure | butterfly valve_normal operating pressure | CFIHOS-40000512 | ISO 14224, IEC 60537-7 |  |  | 2019-10-01T01:04:06.792Z | 2019-10-01T01:04:06.792Z |  | STANDARD | CR0029
butterfly valve | CFIHOS-30000810 | normal operating temperature | butterfly valve_normal operating temperature | CFIHOS-40000514 | ISO 14224, IEC 60537-7 |  |  | 2019-10-01T01:04:06.792Z | 2019-10-01T01:04:06.792Z |  | STANDARD | CR0029
butterfly valve | CFIHOS-30000810 | piping class | butterfly valve_piping class | CFIHOS-40000488 | API Specification 6D |  |  | 2019-10-01T01:04:06.792Z | 2019-10-01T01:04:06.792Z |  | STANDARD | CR0029
cabinet | CFIHOS-30000007 | explosion protection gas group | cabinet_explosion protection gas group | CFIHOS-40000110 | IEC 60529 |  |  | 2017-02-13T22:35:17.395Z | 2019-10-01T01:04:06.792Z |  | STANDARD | V1.2
cabinet | CFIHOS-30000007 | explosion protection temperature class | cabinet_explosion protection temperature class | CFIHOS-40000112 | IEC 60529 |  |  | 2017-02-13T22:35:17.395Z | 2019-10-01T01:04:06.792Z |  | STANDARD | V1.2
cabinet | CFIHOS-30000007 | explosion protection zone | cabinet_explosion protection zone | CFIHOS-40000113 | IEC 60529 |  |  | 2017-02-13T22:35:17.395Z | 2019-10-01T01:04:06.792Z |  | STANDARD | V1.2
capacitor | CFIHOS-30000733 | explosion protection gas group | capacitor_explosion protection gas group | CFIHOS-40000110 |  |  |  | 2019-05-14T08:38:36.409Z | 2019-10-01T01:04:06.792Z |  | STANDARD | CR0028
capacitor | CFIHOS-30000733 | explosion protection temperature class | capacitor_explosion protection temperature class | CFIHOS-40000112 |  |  |  | 2019-05-14T08:38:36.409Z | 2019-10-01T01:04:06.792Z |  | STANDARD | CR0028
capacitor | CFIHOS-30000733 | explosion protection zone | capacitor_explosion protection zone | CFIHOS-40000113 |  |  |  | 2019-05-14T08:38:36.409Z | 2019-10-01T01:04:06.792Z |  | STANDARD | CR0028
capacitor bank | CFIHOS-30000322 | explosion protection gas group | capacitor bank_explosion protection gas group | CFIHOS-40000110 |  |  |  | 2019-05-14T08:38:36.409Z | 2019-10-01T01:04:06.792Z |  | STANDARD | CR0028
capacitor bank | CFIHOS-30000322 | explosion protection temperature class | capacitor bank_explosion protection temperature class | CFIHOS-40000112 | API Specification 6D |  |  | 2019-05-14T08:38:36.409Z | 2019-10-01T01:04:06.792Z |  | STANDARD | CR0028
capacitor bank | CFIHOS-30000322 | explosion protection zone | capacitor bank_explosion protection zone | CFIHOS-40000113 |  |  |  | 2019-05-14T08:38:36.409Z | 2019-10-01T01:04:06.792Z |  | STANDARD | CR0028
capacitor bank | CFIHOS-30000322 | nominal current | capacitor bank_nominal current | CFIHOS-40000241 |  |  |  | 2019-05-14T08:38:36.409Z | 2019-10-01T01:04:06.792Z |  | STANDARD | CR0028
capacitor bank | CFIHOS-30000322 | rated current | capacitor bank_rated current | CFIHOS-40000521 |  |  |  | 2019-05-14T08:38:36.409Z | 2019-10-01T01:04:06.792Z |  | STANDARD | CR0028
capacitor bank | CFIHOS-30000322 | rated output power | capacitor bank_rated output power | CFIHOS-40000523 |  |  |  | 2019-05-14T08:38:36.409Z | 2019-10-01T01:04:06.792Z |  | STANDARD | CR0028
capacitor bank | CFIHOS-30000322 | rated voltage | capacitor bank_rated voltage | CFIHOS-40000528 |  |  |  | 2019-05-14T08:38:36.409Z | 2019-10-01T01:04:06.792Z |  | STANDARD | CR0028
cctv camera | CFIHOS-30000012 | explosion protection gas group | cctv camera_explosion protection gas group | CFIHOS-40000110 | IEC 60529 |  |  | 2017-02-13T22:35:17.395Z | 2019-10-01T01:04:06.792Z |  | STANDARD | V1.2
cctv camera | CFIHOS-30000012 | explosion protection temperature class | cctv camera_explosion protection temperature class | CFIHOS-40000112 | IEC 60529 |  |  | 2017-02-13T22:35:17.395Z | 2019-10-01T01:04:06.792Z |  | STANDARD | V1.2
cctv camera | CFIHOS-30000012 | explosion protection zone | cctv camera_explosion protection zone | CFIHOS-40000113 | IEC 60529 |  |  | 2017-02-13T22:35:17.395Z | 2019-10-01T01:04:06.792Z |  | STANDARD | V1.2
centrifugal compressor | CFIHOS-30000520 | compressibility factor Z at inlet | centrifugal compressor_compressibility factor Z at inlet | CFIHOS-40000060 |  |  |  | 2017-02-13T22:35:17.395Z | 2019-10-01T01:04:06.792Z | 2019-10-01T01:04:06.792Z | TERMINATED | CR0009
centrifugal compressor | CFIHOS-30000520 | design specification | centrifugal compressor_design specification | CFIHOS-40000487 |  |  |  | 2019-10-01T01:04:06.792Z | 2019-10-01T01:04:06.792Z |  | STANDARD | CR0029
centrifugal compressor | CFIHOS-30000520 | direction of rotation | centrifugal compressor_direction of rotation | CFIHOS-40000075 |  |  |  | 2019-10-01T01:04:06.792Z | 2019-10-01T01:04:06.792Z |  | STANDARD | CR0029
centrifugal compressor | CFIHOS-30000520 | explosion protection gas group | centrifugal compressor_explosion protection gas group | CFIHOS-40000110 | IEC 60529 |  |  | 2017-02-13T22:35:17.395Z | 2019-10-01T01:04:06.792Z | 2019-10-01T01:04:06.792Z | TERMINATED | CR0009
centrifugal compressor | CFIHOS-30000520 | explosion protection temperature class | centrifugal compressor_explosion protection temperature class | CFIHOS-40000112 | IEC 60529 |  |  | 2017-02-13T22:35:17.395Z | 2019-10-01T01:04:06.792Z | 2019-10-01T01:04:06.792Z | TERMINATED | CR0009
centrifugal compressor | CFIHOS-30000520 | explosion protection zone | centrifugal compressor_explosion protection zone | CFIHOS-40000113 | IEC 60529 |  |  | 2017-02-13T22:35:17.395Z | 2019-10-01T01:04:06.792Z | 2019-10-01T01:04:06.792Z | TERMINATED | CR0009
centrifugal compressor | CFIHOS-30000520 | fluid name | centrifugal compressor_fluid name | CFIHOS-40000132 | ISO 14224 |  |  | 2017-02-13T22:35:17.395Z | 2019-10-01T01:04:06.792Z | 2019-10-01T01:04:06.792Z | TERMINATED | CR0009
centrifugal compressor | CFIHOS-30000520 | insulation class | centrifugal compressor_insulation class | CFIHOS-40000177 |  |  |  | 2019-10-01T01:04:06.792Z | 2019-10-01T01:04:06.792Z |  | STANDARD | CR0029
centrifugal compressor | CFIHOS-30000520 | lower limit design outlet temperature | centrifugal compressor_lower limit design outlet temperature | CFIHOS-40000550 |  |  |  | 2019-10-01T01:04:06.792Z | 2019-10-01T01:04:06.792Z |  | STANDARD | CR0029
centrifugal compressor | CFIHOS-30000520 | lower limit operating suction pressure | centrifugal compressor_lower limit operating suction pressure | CFIHOS-40000219 | ISO14224 |  |  | 2019-10-01T01:04:06.792Z | 2019-10-01T01:04:06.792Z |  | STANDARD | CR0029
centrifugal compressor | CFIHOS-30000520 | lower limit operating temperature | centrifugal compressor_lower limit operating temperature | CFIHOS-40000504 |  |  |  | 2019-10-01T01:04:06.792Z | 2019-10-01T01:04:06.792Z |  | STANDARD | CR0029
centrifugal compressor | CFIHOS-30000520 | lower limit operating volume flow rate | centrifugal compressor_lower limit operating volume flow rate | CFIHOS-40000505 |  |  |  | 2017-02-13T22:35:17.395Z | 2019-10-01T01:04:06.792Z | 2019-10-01T01:04:06.792Z | TERMINATED | CR0009
centrifugal compressor | CFIHOS-30000520 | molecular weight | centrifugal compressor_molecular weight | CFIHOS-40000506 | ISO 14224 |  |  | 2017-02-13T22:35:17.395Z | 2019-10-01T01:04:06.792Z | 2019-10-01T01:04:06.792Z | TERMINATED | CR0009
centrifugal compressor | CFIHOS-30000520 | normal operating inlet pressure | centrifugal compressor_normal operating inlet pressure | CFIHOS-40000511 |  |  |  | 2017-02-13T22:35:17.395Z | 2019-10-01T01:04:06.792Z | 2019-10-01T01:04:06.792Z | TERMINATED | CR0009
centrifugal compressor | CFIHOS-30000520 | normal operating inlet temperature | centrifugal compressor_normal operating inlet temperature | CFIHOS-40000272 |  |  |  | 2017-02-13T22:35:17.395Z | 2019-10-01T01:04:06.792Z | 2019-10-01T01:04:06.792Z | TERMINATED | CR0009
centrifugal compressor | CFIHOS-30000520 | normal operating outlet pressure | centrifugal compressor_normal operating outlet pressure | CFIHOS-40000278 | ISO 14224 |  |  | 2017-02-13T22:35:17.395Z | 2019-10-01T01:04:06.792Z | 2019-10-01T01:04:06.792Z | TERMINATED | CR0009
centrifugal compressor | CFIHOS-30000520 | normal operating volume flow rate (at normal operating pressure and normal operating temperature) | centrifugal compressor_normal operating volume flow rate (at normal operating pressure and normal operating temperature) | CFIHOS-40000289 |  |  |  | 2017-02-13T22:35:17.395Z | 2019-10-01T01:04:06.792Z | 2019-10-01T01:04:06.792Z | TERMINATED | CR0009
centrifugal compressor | CFIHOS-30000520 | operation continuous intermittent | centrifugal compressor_operation continuous intermittent | CFIHOS-40000309 |  |  |  | 2019-10-01T01:04:06.792Z | 2019-10-01T01:04:06.792Z |  | STANDARD | CR0029
centrifugal compressor | CFIHOS-30000520 | specific heat ratio Cp/Cv at inlet | centrifugal compressor_specific heat ratio Cp/Cv at inlet | CFIHOS-40000373 |  |  |  | 2017-02-13T22:35:17.395Z | 2019-10-01T01:04:06.792Z | 2019-10-01T01:04:06.792Z | TERMINATED | CR0009
centrifugal compressor | CFIHOS-30000520 | test medium | centrifugal compressor_test medium | CFIHOS-40000412 |  |  |  | 2019-10-01T01:04:06.792Z | 2019-10-01T01:04:06.792Z |  | STANDARD | CR0029
centrifugal compressor | CFIHOS-30000520 | test pressure | centrifugal compressor_test pressure | CFIHOS-40000532 |  |  |  | 2019-10-01T01:04:06.792Z | 2019-10-01T01:04:06.792Z |  | STANDARD | CR0029
centrifugal compressor | CFIHOS-30000520 | upper limit allowable speed | centrifugal compressor_upper limit allowable speed | CFIHOS-40000453 |  |  |  | 2019-10-01T01:04:06.792Z | 2019-10-01T01:04:06.792Z |  | STANDARD | CR0029
centrifugal compressor | CFIHOS-30000520 | upper limit design outlet temperature | centrifugal compressor_upper limit design outlet temperature | CFIHOS-40000572 |  |  |  | 2019-10-01T01:04:06.792Z | 2019-10-01T01:04:06.792Z |  | STANDARD | CR0029
centrifugal compressor | CFIHOS-30000520 | upper limit design volume flow rate | centrifugal compressor_upper limit design volume flow rate | CFIHOS-40000573 | ISO 14224 - discharge temperature - design |  |  | 2019-10-01T01:04:06.792Z | 2019-10-01T01:04:06.792Z |  | STANDARD | CR0029
centrifugal compressor | CFIHOS-30000520 | upper limit operating inlet pressure | centrifugal compressor_upper limit operating inlet pressure | CFIHOS-40000466 |  |  |  | 2019-10-01T01:04:06.792Z | 2019-10-01T01:04:06.792Z |  | STANDARD | CR0029
centrifugal compressor | CFIHOS-30000520 | upper limit operating outlet pressure | centrifugal compressor_upper limit operating outlet pressure | CFIHOS-40000575 | ISO 14224 - discharge temperature - design |  |  | 2019-10-01T01:04:06.792Z | 2019-10-01T01:04:06.792Z |  | STANDARD | CR0029
centrifugal compressor | CFIHOS-30000520 | upper limit operating temperature | centrifugal compressor_upper limit operating temperature | CFIHOS-40000538 |  |  |  | 2019-10-01T01:04:06.792Z | 2019-10-01T01:04:06.792Z |  | STANDARD | CR0029
centrifugal pump | CFIHOS-30000521 | density | centrifugal pump_density | CFIHOS-40000546 |  |  |  | 2019-10-01T01:04:06.792Z | 2019-10-01T01:04:06.792Z |  | STANDARD | CR0029
centrifugal pump | CFIHOS-30000521 | design specification | centrifugal pump_design specification | CFIHOS-40000487 |  |  |  | 2019-10-01T01:04:06.792Z | 2019-10-01T01:04:06.792Z |  | STANDARD | CR0029
centrifugal pump | CFIHOS-30000521 | explosion protection gas group | centrifugal pump_explosion protection gas group | CFIHOS-40000110 | IEC 60529 |  |  | 2017-02-13T22:35:17.395Z | 2019-10-01T01:04:06.792Z | 2019-10-01T01:04:06.792Z | TERMINATED | CR0009
centrifugal pump | CFIHOS-30000521 | explosion protection temperature class | centrifugal pump_explosion protection temperature class | CFIHOS-40000112 | IEC 60529 |  |  | 2017-02-13T22:35:17.395Z | 2019-10-01T01:04:06.792Z | 2019-10-01T01:04:06.792Z | TERMINATED | CR0009
centrifugal pump | CFIHOS-30000521 | explosion protection zone | centrifugal pump_explosion protection zone | CFIHOS-40000113 | IEC 60529 |  |  | 2017-02-13T22:35:17.395Z | 2019-10-01T01:04:06.792Z | 2019-10-01T01:04:06.792Z | TERMINATED | CR0009
centrifugal pump | CFIHOS-30000521 | fluid name | centrifugal pump_fluid name | CFIHOS-40000132 | ISO14224 - fluid handled |  |  | 2019-10-01T01:04:06.792Z | 2019-10-01T01:04:06.792Z |  | STANDARD | CR0029
centrifugal pump | CFIHOS-30000521 | immersed | centrifugal pump_immersed | CFIHOS-40000172 | ISO 14224 |  |  | 2017-02-13T22:35:17.395Z | 2019-10-01T01:04:06.792Z | 2019-10-01T01:04:06.792Z | TERMINATED | CR0009
centrifugal pump | CFIHOS-30000521 | insulation class | centrifugal pump_insulation class | CFIHOS-40000177 |  |  |  | 2019-10-01T01:04:06.792Z | 2019-10-01T01:04:06.792Z |  | STANDARD | CR0029
centrifugal pump | CFIHOS-30000521 | lower limit ambient operating temperature | centrifugal pump_lower limit ambient operating temperature | CFIHOS-40000206 |  |  |  | 2019-10-01T01:04:06.792Z | 2019-10-01T01:04:06.792Z |  | STANDARD | CR0029
centrifugal pump | CFIHOS-30000521 | lower limit design temperature | centrifugal pump_lower limit design temperature | CFIHOS-40000503 |  |  |  | 2019-10-01T01:04:06.792Z | 2019-10-01T01:04:06.792Z |  | STANDARD | CR0029
centrifugal pump | CFIHOS-30000521 | lower limit operating inlet pressure | centrifugal pump_lower limit operating inlet pressure | CFIHOS-40000552 | API 675 Operating conditions suction pressure minimum, ISO 13709 / API 610 OPERATING CONDITIONS minimum suction pressure |  |  | 2019-10-01T01:04:06.792Z | 2019-10-01T01:04:06.792Z |  | STANDARD | CR0029
centrifugal pump | CFIHOS-30000521 | lower limit operating outlet pressure | centrifugal pump_lower limit operating outlet pressure | CFIHOS-40000554 | API 675 Operating conditions discharge pressure minimum, ISO 13709 / API 610 OPERATING CONDITIONS minimum discharge pressure |  |  | 2019-10-01T01:04:06.792Z | 2019-10-01T01:04:06.792Z |  | STANDARD | CR0029
centrifugal pump | CFIHOS-30000521 | lower limit operating temperature | centrifugal pump_lower limit operating temperature | CFIHOS-40000504 |  |  |  | 2017-02-13T22:35:17.395Z | 2019-10-01T01:04:06.792Z | 2019-10-01T01:04:06.792Z | TERMINATED | CR0009
centrifugal pump | CFIHOS-30000521 | lower limit operating volume flow rate | centrifugal pump_lower limit operating volume flow rate | CFIHOS-40000505 |  |  |  | 2017-02-13T22:35:17.395Z | 2019-10-01T01:04:06.792Z | 2019-10-01T01:04:06.792Z | TERMINATED | CR0009
centrifugal pump | CFIHOS-30000521 | net positive suction head available | centrifugal pump_net positive suction head available | CFIHOS-40000507 |  |  |  | 2017-02-13T22:35:17.395Z | 2019-10-01T01:04:06.792Z | 2019-10-01T01:04:06.792Z | TERMINATED | CR0009
centrifugal pump | CFIHOS-30000521 | normal operating dynamic viscosity | centrifugal pump_normal operating dynamic viscosity | CFIHOS-40000255 |  |  |  | 2017-02-13T22:35:17.395Z | 2019-10-01T01:04:06.792Z | 2019-10-01T01:04:06.792Z | TERMINATED | CR0009
centrifugal pump | CFIHOS-30000521 | normal operating inlet pressure | centrifugal pump_normal operating inlet pressure | CFIHOS-40000511 |  |  |  | 2017-02-13T22:35:17.395Z | 2019-10-01T01:04:06.792Z | 2019-10-01T01:04:06.792Z | TERMINATED | CR0009
centrifugal pump | CFIHOS-30000521 | normal operating inlet temperature | centrifugal pump_normal operating inlet temperature | CFIHOS-40000272 |  |  |  | 2019-10-01T01:04:06.792Z | 2019-10-01T01:04:06.792Z |  | STANDARD | CR0029
centrifugal pump | CFIHOS-30000521 | normal operating outlet pressure | centrifugal pump_normal operating outlet pressure | CFIHOS-40000278 |  |  |  | 2017-02-13T22:35:17.395Z | 2019-10-01T01:04:06.792Z | 2019-10-01T01:04:06.792Z | TERMINATED | CR0009
centrifugal pump | CFIHOS-30000521 | normal operating temperature | centrifugal pump_normal operating temperature | CFIHOS-40000514 |  |  |  | 2017-02-13T22:35:17.395Z | 2019-10-01T01:04:06.792Z | 2019-10-01T01:04:06.792Z | TERMINATED | CR0009
centrifugal pump | CFIHOS-30000521 | normal operating volume flow rate | centrifugal pump_normal operating volume flow rate | CFIHOS-40000558 | API 675 - operating conditions capacity @ PT rated |  |  | 2019-10-01T01:04:06.792Z | 2019-10-01T01:04:06.792Z |  | STANDARD | CR0029
centrifugal pump | CFIHOS-30000521 | operation continuous intermittent | centrifugal pump_operation continuous intermittent | CFIHOS-40000309 |  |  |  | 2017-02-13T22:35:17.395Z | 2019-10-01T01:04:06.792Z | 2019-10-01T01:04:06.792Z | TERMINATED | CR0009
centrifugal pump | CFIHOS-30000521 | operation single/parallel | centrifugal pump_operation single/parallel | CFIHOS-40000310 |  |  |  | 2017-02-13T22:35:17.395Z | 2019-10-01T01:04:06.792Z | 2019-10-01T01:04:06.792Z | TERMINATED | CR0009
centrifugal pump | CFIHOS-30000521 | orientation | centrifugal pump_orientation | CFIHOS-40000561 | ISO 14224 shaft orietation |  |  | 2019-10-01T01:04:06.792Z | 2019-10-01T01:04:06.792Z |  | STANDARD | CR0029
centrifugal pump | CFIHOS-30000521 | pump type | centrifugal pump_pump type | CFIHOS-40000637 | API 610, ISO 13709, API 675,â”¬Ã¡API 676, API 681 |  |  | 2019-10-01T01:04:06.792Z | 2019-10-01T01:04:06.792Z |  | STANDARD | CR0029
centrifugal pump | CFIHOS-30000521 | test medium | centrifugal pump_test medium | CFIHOS-40000412 |  |  |  | 2019-10-01T01:04:06.792Z | 2019-10-01T01:04:06.792Z |  | STANDARD | CR0029
centrifugal pump | CFIHOS-30000521 | test pressure | centrifugal pump_test pressure | CFIHOS-40000532 | ISO 13709 / API 610 - CONSTRUCTION Case Pressure Rating: HYDROTEST, API 675 - PERFORMANCE HYDRO TEST PRESSURE |  |  | 2019-10-01T01:04:06.792Z | 2019-10-01T01:04:06.792Z |  | STANDARD | CR0029
centrifugal pump | CFIHOS-30000521 | upper limit ambient operating temperature | centrifugal pump_upper limit ambient operating temperature | CFIHOS-40000454 |  |  |  | 2019-10-01T01:04:06.792Z | 2019-10-01T01:04:06.792Z |  | STANDARD | CR0029
centrifugal pump | CFIHOS-30000521 | upper limit design pressure | centrifugal pump_upper limit design pressure | CFIHOS-40000535 |  |  |  | 2019-10-01T01:04:06.792Z | 2019-10-01T01:04:06.792Z |  | STANDARD | CR0029
centrifugal pump | CFIHOS-30000521 | upper limit design temperature | centrifugal pump_upper limit design temperature | CFIHOS-40000536 |  |  |  | 2019-10-01T01:04:06.792Z | 2019-10-01T01:04:06.792Z |  | STANDARD | CR0029
centrifugal pump | CFIHOS-30000521 | upper limit operating inlet pressure | centrifugal pump_upper limit operating inlet pressure | CFIHOS-40000466 |  |  |  | 2017-02-13T22:35:17.395Z | 2019-10-01T01:04:06.792Z | 2019-10-01T01:04:06.792Z | TERMINATED | CR0009
centrifugal pump | CFIHOS-30000521 | upper limit operating outlet pressure | centrifugal pump_upper limit operating outlet pressure | CFIHOS-40000575 | API 675 Operating conditions discharge pressure maximum, ISO 13709 / API 610 OPERATING CONDITIONS Maximum discharge pressure |  |  | 2019-10-01T01:04:06.792Z | 2019-10-01T01:04:06.792Z |  | STANDARD | CR0029
centrifugal pump | CFIHOS-30000521 | upper limit operating temperature | centrifugal pump_upper limit operating temperature | CFIHOS-40000538 |  |  |  | 2017-02-13T22:35:17.395Z | 2019-10-01T01:04:06.792Z | 2019-10-01T01:04:06.792Z | TERMINATED | CR0009
centrifugal pump | CFIHOS-30000521 | upper limit operating volume flow rate | centrifugal pump_upper limit operating volume flow rate | CFIHOS-40000577 |  |  |  | 2019-10-01T01:04:06.792Z | 2019-10-01T01:04:06.792Z |  | STANDARD | CR0029
centrifuge | CFIHOS-30000522 | explosion protection gas group | centrifuge_explosion protection gas group | CFIHOS-40000110 | IEC 60529 |  |  | 2017-02-13T22:35:17.395Z | 2019-10-01T01:04:06.792Z |  | STANDARD | V1.2
centrifuge | CFIHOS-30000522 | explosion protection temperature class | centrifuge_explosion protection temperature class | CFIHOS-40000112 | IEC 60529 |  |  | 2017-02-13T22:35:17.395Z | 2019-10-01T01:04:06.792Z |  | STANDARD | V1.2
centrifuge | CFIHOS-30000522 | explosion protection zone | centrifuge_explosion protection zone | CFIHOS-40000113 | IEC 60529 |  |  | 2017-02-13T22:35:17.395Z | 2019-10-01T01:04:06.792Z |  | STANDARD | V1.2
centrifuge | CFIHOS-30000522 | upper limit design pressure | centrifuge_upper limit design pressure | CFIHOS-40000535 | API Specification 6D |  |  | 2019-05-14T08:38:36.409Z | 2019-10-01T01:04:06.792Z |  | STANDARD | CR0028
chain hoist | CFIHOS-30000013 | explosion protection gas group | chain hoist_explosion protection gas group | CFIHOS-40000110 | IEC 60529 |  |  | 2017-02-13T22:35:17.395Z | 2019-10-01T01:04:06.792Z |  | STANDARD | V1.2
chain hoist | CFIHOS-30000013 | explosion protection temperature class | chain hoist_explosion protection temperature class | CFIHOS-40000112 | IEC 60529 |  |  | 2017-02-13T22:35:17.395Z | 2019-10-01T01:04:06.792Z |  | STANDARD | V1.2
chain hoist | CFIHOS-30000013 | explosion protection zone | chain hoist_explosion protection zone | CFIHOS-40000113 | IEC 60529 |  |  | 2017-02-13T22:35:17.395Z | 2019-10-01T01:04:06.792Z |  | STANDARD | V1.2
check valve | CFIHOS-30000636 | design specification | check valve_design specification | CFIHOS-40000487 | ISO 14224, IEC 60537-7 |  |  | 2019-05-14T08:38:36.409Z | 2019-10-01T01:04:06.792Z |  | STANDARD | CR0028
check valve | CFIHOS-30000636 | failure action | check valve_failure action | CFIHOS-40000580 |  |  |  | 2019-05-14T08:38:36.409Z | 2019-10-01T01:04:06.792Z |  | STANDARD | CR0028
check valve | CFIHOS-30000636 | fluid name | check valve_fluid name | CFIHOS-40000132 | ISO 14224, IEC 60537-7 |  |  | 2019-05-14T08:38:36.409Z | 2019-10-01T01:04:06.792Z |  | STANDARD | CR0028
check valve | CFIHOS-30000636 | nominal diameter | check valve_nominal diameter | CFIHOS-40000509 | ASME B31.3, ISO 14224, IEC 60537-7 |  |  | 2019-05-14T08:38:36.409Z | 2019-10-01T01:04:06.792Z |  | STANDARD | CR0028
check valve | CFIHOS-30000636 | normal operating pressure | check valve_normal operating pressure | CFIHOS-40000512 |  |  |  | 2019-05-14T08:38:36.409Z | 2019-10-01T01:04:06.792Z |  | STANDARD | CR0028
check valve | CFIHOS-30000636 | normal operating temperature | check valve_normal operating temperature | CFIHOS-40000514 | ISO 14224, IEC 60537-7 |  |  | 2019-05-14T08:38:36.409Z | 2019-10-01T01:04:06.792Z |  | STANDARD | CR0028
check valve | CFIHOS-30000636 | piping class | check valve_piping class | CFIHOS-40000488 |  |  |  | 2019-05-14T08:38:36.409Z | 2019-10-01T01:04:06.792Z |  | STANDARD | CR0028
choke control valve | CFIHOS-30000811 | actuation service | choke control valve_actuation service | CFIHOS-40000638 | ISA 20 Section 23 |  |  | 2019-10-01T01:04:06.792Z | 2019-10-01T01:04:06.792Z |  | STANDARD | CR0029
choke control valve | CFIHOS-30000811 | communication protocol | choke control valve_communication protocol | CFIHOS-40000599 | IEC 60534-7: 97 Output Signal |  |  | 2019-10-01T01:04:06.792Z | 2019-10-01T01:04:06.792Z |  | STANDARD | CR0029
choke control valve | CFIHOS-30000811 | design specification | choke control valve_design specification | CFIHOS-40000487 | IEC 60534-7: 99 Valve Position Feedback |  |  | 2019-10-01T01:04:06.792Z | 2019-10-01T01:04:06.792Z |  | STANDARD | CR0029
choke control valve | CFIHOS-30000811 | explosion protection gas group | choke control valve_explosion protection gas group | CFIHOS-40000110 |  |  |  | 2019-10-01T01:04:06.792Z | 2019-10-01T01:04:06.792Z |  | STANDARD | CR0029
choke control valve | CFIHOS-30000811 | explosion protection temperature class | choke control valve_explosion protection temperature class | CFIHOS-40000112 |  |  |  | 2019-10-01T01:04:06.792Z | 2019-10-01T01:04:06.792Z |  | STANDARD | CR0029
choke control valve | CFIHOS-30000811 | explosion protection zone | choke control valve_explosion protection zone | CFIHOS-40000113 |  |  |  | 2019-10-01T01:04:06.792Z | 2019-10-01T01:04:06.792Z |  | STANDARD | CR0029
choke control valve | CFIHOS-30000811 | failure action | choke control valve_failure action | CFIHOS-40000580 | API Specification 6D |  |  | 2019-10-01T01:04:06.792Z | 2019-10-01T01:04:06.792Z |  | STANDARD | CR0029
choke control valve | CFIHOS-30000811 | fire safe | choke control valve_fire safe | CFIHOS-40000585 |  |  |  | 2019-10-01T01:04:06.792Z | 2019-10-01T01:04:06.792Z |  | STANDARD | CR0029
choke control valve | CFIHOS-30000811 | fluid name | choke control valve_fluid name | CFIHOS-40000132 | ISO 14224, IEC 60537-7, ISA 20 |  |  | 2019-10-01T01:04:06.792Z | 2019-10-01T01:04:06.792Z |  | STANDARD | CR0029
choke control valve | CFIHOS-30000811 | full opening valve | choke control valve_full opening valve | CFIHOS-40000584 | ANSI/ISA-84.00.01 |  |  | 2019-10-01T01:04:06.792Z | 2019-10-01T01:04:06.792Z |  | STANDARD | CR0029
choke control valve | CFIHOS-30000811 | input signal range | choke control valve_input signal range | CFIHOS-40000600 |  |  |  | 2019-10-01T01:04:06.792Z | 2019-10-01T01:04:06.792Z |  | STANDARD | CR0029
choke control valve | CFIHOS-30000811 | input signal type | choke control valve_input signal type | CFIHOS-40000597 | IEC 60534-7: 79 Digital Communication System |  |  | 2019-10-01T01:04:06.792Z | 2019-10-01T01:04:06.792Z |  | STANDARD | CR0029
choke control valve | CFIHOS-30000811 | nominal diameter | choke control valve_nominal diameter | CFIHOS-40000509 | API Specification 6D |  |  | 2019-10-01T01:04:06.792Z | 2019-10-01T01:04:06.792Z |  | STANDARD | CR0029
choke control valve | CFIHOS-30000811 | normal operating pressure | choke control valve_normal operating pressure | CFIHOS-40000512 | ISO 14224, ISA 20, API Specification 6D |  |  | 2019-10-01T01:04:06.792Z | 2019-10-01T01:04:06.792Z |  | STANDARD | CR0029
choke control valve | CFIHOS-30000811 | normal operating temperature | choke control valve_normal operating temperature | CFIHOS-40000514 | ISO 14224, IEC 60537-7, ISA 75.05.01 |  |  | 2019-10-01T01:04:06.792Z | 2019-10-01T01:04:06.792Z |  | STANDARD | CR0029
choke control valve | CFIHOS-30000811 | output signal range | choke control valve_output signal range | CFIHOS-40000601 |  |  |  | 2019-10-01T01:04:06.792Z | 2019-10-01T01:04:06.792Z |  | STANDARD | CR0029
choke control valve | CFIHOS-30000811 | output signal type | choke control valve_output signal type | CFIHOS-40000598 | IEC 60534-7: 97 Input Signal |  |  | 2019-10-01T01:04:06.792Z | 2019-10-01T01:04:06.792Z |  | STANDARD | CR0029
choke control valve | CFIHOS-30000811 | piping class | choke control valve_piping class | CFIHOS-40000488 | API Specification 6D |  |  | 2019-10-01T01:04:06.792Z | 2019-10-01T01:04:06.792Z |  | STANDARD | CR0029
choke control valve | CFIHOS-30000811 | safety integrity level | choke control valve_safety integrity level | CFIHOS-40000579 | IEC 60534-7: 71 Input Signal |  |  | 2019-10-01T01:04:06.792Z | 2019-10-01T01:04:06.792Z |  | STANDARD | CR0029
choke valve | CFIHOS-30000812 | design specification | choke valve_design specification | CFIHOS-40000487 |  |  |  | 2019-10-01T01:04:06.792Z | 2019-10-01T01:04:06.792Z |  | STANDARD | CR0029
choke valve | CFIHOS-30000812 | failure action | choke valve_failure action | CFIHOS-40000580 |  |  |  | 2019-10-01T01:04:06.792Z | 2019-10-01T01:04:06.792Z |  | STANDARD | CR0029
choke valve | CFIHOS-30000812 | fluid name | choke valve_fluid name | CFIHOS-40000132 | ASME B31.3, ISO 14224, IEC 60537-7 |  |  | 2019-10-01T01:04:06.792Z | 2019-10-01T01:04:06.792Z |  | STANDARD | CR0029
choke valve | CFIHOS-30000812 | full opening valve | choke valve_full opening valve | CFIHOS-40000584 | API Specification 6D |  |  | 2019-10-01T01:04:06.792Z | 2019-10-01T01:04:06.792Z |  | STANDARD | CR0029
choke valve | CFIHOS-30000812 | nominal diameter | choke valve_nominal diameter | CFIHOS-40000509 | API Specification 6D |  |  | 2019-10-01T01:04:06.792Z | 2019-10-01T01:04:06.792Z |  | STANDARD | CR0029
choke valve | CFIHOS-30000812 | normal operating pressure | choke valve_normal operating pressure | CFIHOS-40000512 | ISO 14224, IEC 60537-7 |  |  | 2019-10-01T01:04:06.792Z | 2019-10-01T01:04:06.792Z |  | STANDARD | CR0029
choke valve | CFIHOS-30000812 | normal operating temperature | choke valve_normal operating temperature | CFIHOS-40000514 | ISO 14224, IEC 60537-7 |  |  | 2019-10-01T01:04:06.792Z | 2019-10-01T01:04:06.792Z |  | STANDARD | CR0029
choke valve | CFIHOS-30000812 | piping class | choke valve_piping class | CFIHOS-40000488 | API Specification 6D |  |  | 2019-10-01T01:04:06.792Z | 2019-10-01T01:04:06.792Z |  | STANDARD | CR0029
circuit-breaker | CFIHOS-30000323 | breaking capacity | circuit-breaker_breaking capacity | CFIHOS-40000029 |  |  |  | 2017-02-13T22:35:17.395Z | 2019-10-01T01:04:06.792Z |  | STANDARD | V1.2
circuit-breaker | CFIHOS-30000323 | explosion protection gas group | circuit-breaker_explosion protection gas group | CFIHOS-40000110 |  |  |  | 2019-05-14T08:38:36.409Z | 2019-10-01T01:04:06.792Z |  | STANDARD | CR0028
circuit-breaker | CFIHOS-30000323 | explosion protection temperature class | circuit-breaker_explosion protection temperature class | CFIHOS-40000112 |  |  |  | 2019-05-14T08:38:36.409Z | 2019-10-01T01:04:06.792Z |  | STANDARD | CR0028
circuit-breaker | CFIHOS-30000323 | explosion protection zone | circuit-breaker_explosion protection zone | CFIHOS-40000113 |  |  |  | 2019-05-14T08:38:36.409Z | 2019-10-01T01:04:06.792Z |  | STANDARD | CR0028
circuit-breaker | CFIHOS-30000323 | nominal current | circuit-breaker_nominal current | CFIHOS-40000241 |  |  |  | 2019-05-14T08:38:36.409Z | 2019-10-01T01:04:06.792Z |  | STANDARD | CR0028
circuit-breaker | CFIHOS-30000323 | number of electrical phases | circuit-breaker_number of electrical phases | CFIHOS-40000302 |  |  |  | 2019-05-14T08:38:36.409Z | 2019-10-01T01:04:06.792Z |  | STANDARD | CR0028
circuit-breaker | CFIHOS-30000323 | operating voltage | circuit-breaker_operating voltage | CFIHOS-40000603 |  |  |  | 2019-05-14T08:38:36.409Z | 2019-10-01T01:04:06.792Z |  | STANDARD | CR0028
circuit-breaker | CFIHOS-30000323 | rated current | circuit-breaker_rated current | CFIHOS-40000521 |  |  |  | 2017-02-13T22:35:17.395Z | 2019-10-01T01:04:06.792Z |  | STANDARD | V1.2
circuit-breaker | CFIHOS-30000323 | rated frequency | circuit-breaker_rated frequency | CFIHOS-40000522 |  |  |  | 2017-02-13T22:35:17.395Z | 2019-10-01T01:04:06.792Z |  | STANDARD | V1.2
circuit-breaker | CFIHOS-30000323 | rated short circuit current | circuit-breaker_rated short circuit current | CFIHOS-40000331 |  |  |  | 2019-05-14T08:38:36.409Z | 2019-10-01T01:04:06.792Z |  | STANDARD | CR0028
circuit-breaker | CFIHOS-30000323 | rated voltage | circuit-breaker_rated voltage | CFIHOS-40000528 |  |  |  | 2017-02-13T22:35:17.395Z | 2019-10-01T01:04:06.792Z |  | STANDARD | V1.2
cloud point analyser | CFIHOS-30000401 | explosion protection gas group | cloud point analyser_explosion protection gas group | CFIHOS-40000110 | IEC 60529 |  |  | 2017-02-13T22:35:17.395Z | 2019-10-01T01:04:06.792Z | 2019-10-01T01:04:06.792Z | TERMINATED | CR0002
cloud point analyser | CFIHOS-30000401 | explosion protection temperature class | cloud point analyser_explosion protection temperature class | CFIHOS-40000112 | IEC 60529 |  |  | 2017-02-13T22:35:17.395Z | 2019-10-01T01:04:06.792Z | 2019-10-01T01:04:06.792Z | TERMINATED | CR0002
cloud point analyser | CFIHOS-30000401 | explosion protection zone | cloud point analyser_explosion protection zone | CFIHOS-40000113 | IEC 60529 |  |  | 2017-02-13T22:35:17.395Z | 2019-10-01T01:04:06.792Z | 2019-10-01T01:04:06.792Z | TERMINATED | CR0002
coalescer | CFIHOS-30000572 | design specification | coalescer_design specification | CFIHOS-40000487 |  |  |  | 2019-05-14T08:38:36.409Z | 2019-10-01T01:04:06.792Z |  | STANDARD | CR0028
coalescer | CFIHOS-30000572 | external coating specification | coalescer_external coating specification | CFIHOS-40000613 |  |  |  | 2019-05-14T08:38:36.409Z | 2019-10-01T01:04:06.792Z |  | STANDARD | CR0028
coalescer | CFIHOS-30000572 | external insulation type | coalescer_external insulation type | CFIHOS-40000114 | ASME SECTION VIII |  |  | 2017-02-13T22:35:17.395Z | 2019-10-01T01:04:06.792Z |  | STANDARD | V1.2
coalescer | CFIHOS-30000572 | fluid name | coalescer_fluid name | CFIHOS-40000132 |  |  |  | 2017-02-13T22:35:17.395Z | 2019-10-01T01:04:06.792Z |  | STANDARD | V1.2
coalescer | CFIHOS-30000572 | lower limit operating pressure | coalescer_lower limit operating pressure | CFIHOS-40000556 |  |  |  | 2019-05-14T08:38:36.409Z | 2019-10-01T01:04:06.792Z |  | STANDARD | CR0028
coalescer | CFIHOS-30000572 | lower limit operating temperature | coalescer_lower limit operating temperature | CFIHOS-40000504 |  |  |  | 2017-02-13T22:35:17.395Z | 2019-10-01T01:04:06.792Z |  | STANDARD | V1.2
coalescer | CFIHOS-30000572 | orientation | coalescer_orientation | CFIHOS-40000561 |  |  |  | 2019-05-14T08:38:36.409Z | 2019-10-01T01:04:06.792Z |  | STANDARD | CR0028
coalescer | CFIHOS-30000572 | upper limit design pressure | coalescer_upper limit design pressure | CFIHOS-40000535 |  |  |  | 2019-05-14T08:38:36.409Z | 2019-10-01T01:04:06.792Z |  | STANDARD | CR0028
coalescer | CFIHOS-30000572 | upper limit design temperature | coalescer_upper limit design temperature | CFIHOS-40000536 |  |  |  | 2017-02-13T22:35:17.395Z | 2019-10-01T01:04:06.792Z |  | STANDARD | V1.2
coalescer | CFIHOS-30000572 | upper limit operating pressure | coalescer_upper limit operating pressure | CFIHOS-40000537 |  |  |  | 2019-05-14T08:38:36.409Z | 2019-10-01T01:04:06.792Z |  | STANDARD | CR0028
coalescer | CFIHOS-30000572 | upper limit operating temperature | coalescer_upper limit operating temperature | CFIHOS-40000538 |  |  |  | 2017-02-13T22:35:17.395Z | 2019-10-01T01:04:06.792Z |  | STANDARD | V1.2
cold filter plugging point analyser | CFIHOS-30000019 | explosion protection gas group | cold filter plugging point analyser_explosion protection gas group | CFIHOS-40000110 | IEC 60529 |  |  | 2017-02-13T22:35:17.395Z | 2019-10-01T01:04:06.792Z | 2019-10-01T01:04:06.792Z | TERMINATED | CR0002
cold filter plugging point analyser | CFIHOS-30000019 | explosion protection temperature class | cold filter plugging point analyser_explosion protection temperature class | CFIHOS-40000112 | IEC 60529 |  |  | 2017-02-13T22:35:17.395Z | 2019-10-01T01:04:06.792Z | 2019-10-01T01:04:06.792Z | TERMINATED | CR0002
cold filter plugging point analyser | CFIHOS-30000019 | explosion protection zone | cold filter plugging point analyser_explosion protection zone | CFIHOS-40000113 | IEC 60529 |  |  | 2017-02-13T22:35:17.395Z | 2019-10-01T01:04:06.792Z | 2019-10-01T01:04:06.792Z | TERMINATED | CR0002
colour analyser | CFIHOS-30000020 | explosion protection gas group | colour analyser_explosion protection gas group | CFIHOS-40000110 | IEC 60529 |  |  | 2017-02-13T22:35:17.395Z | 2019-10-01T01:04:06.792Z | 2019-10-01T01:04:06.792Z | TERMINATED | CR0002
colour analyser | CFIHOS-30000020 | explosion protection temperature class | colour analyser_explosion protection temperature class | CFIHOS-40000112 | IEC 60529 |  |  | 2017-02-13T22:35:17.395Z | 2019-10-01T01:04:06.792Z | 2019-10-01T01:04:06.792Z | TERMINATED | CR0002
colour analyser | CFIHOS-30000020 | explosion protection zone | colour analyser_explosion protection zone | CFIHOS-40000113 | IEC 60529 |  |  | 2017-02-13T22:35:17.395Z | 2019-10-01T01:04:06.792Z | 2019-10-01T01:04:06.792Z | TERMINATED | CR0002
compressor | CFIHOS-30000524 | compressibility factor Z at inlet | compressor_compressibility factor Z at inlet | CFIHOS-40000060 | ISO14224 - suction pressure operating - first stage |  |  | 2019-05-14T08:38:36.409Z | 2019-10-01T01:04:06.792Z |  | STANDARD | CR0028
compressor | CFIHOS-30000524 | design specification | compressor_design specification | CFIHOS-40000487 |  |  |  | 2019-05-14T08:38:36.409Z | 2019-10-01T01:04:06.792Z |  | STANDARD | CR0028
compressor | CFIHOS-30000524 | direction of rotation | compressor_direction of rotation | CFIHOS-40000075 |  |  |  | 2019-05-14T08:38:36.409Z | 2019-10-01T01:04:06.792Z |  | STANDARD | CR0028
compressor | CFIHOS-30000524 | explosion protection gas group | compressor_explosion protection gas group | CFIHOS-40000110 |  |  |  | 2019-05-14T08:38:36.409Z | 2019-10-01T01:04:06.792Z |  | STANDARD | CR0028
compressor | CFIHOS-30000524 | explosion protection temperature class | compressor_explosion protection temperature class | CFIHOS-40000112 |  |  |  | 2019-05-14T08:38:36.409Z | 2019-10-01T01:04:06.792Z |  | STANDARD | CR0028
compressor | CFIHOS-30000524 | explosion protection zone | compressor_explosion protection zone | CFIHOS-40000113 |  |  |  | 2019-05-14T08:38:36.409Z | 2019-10-01T01:04:06.792Z |  | STANDARD | CR0028
compressor | CFIHOS-30000524 | fluid name | compressor_fluid name | CFIHOS-40000132 | ISO 10439-2 Operating Conditions Inlet Conditions Temperature; API 617-8 |  |  | 2019-05-14T08:38:36.409Z | 2019-10-01T01:04:06.792Z |  | STANDARD | CR0028
compressor | CFIHOS-30000524 | insulation class | compressor_insulation class | CFIHOS-40000177 |  |  |  | 2019-05-14T08:38:36.409Z | 2019-10-01T01:04:06.792Z |  | STANDARD | CR0028
compressor | CFIHOS-30000524 | lower limit design outlet temperature | compressor_lower limit design outlet temperature | CFIHOS-40000550 |  |  |  | 2019-05-14T08:38:36.409Z | 2019-10-01T01:04:06.792Z |  | STANDARD | CR0028
compressor | CFIHOS-30000524 | lower limit operating suction pressure | compressor_lower limit operating suction pressure | CFIHOS-40000219 | ISO14224 |  |  | 2019-05-14T08:38:36.409Z | 2019-10-01T01:04:06.792Z |  | STANDARD | CR0028
compressor | CFIHOS-30000524 | lower limit operating temperature | compressor_lower limit operating temperature | CFIHOS-40000504 |  |  |  | 2019-05-14T08:38:36.409Z | 2019-10-01T01:04:06.792Z |  | STANDARD | CR0028
compressor | CFIHOS-30000524 | lower limit operating volume flow rate | compressor_lower limit operating volume flow rate | CFIHOS-40000505 |  |  |  | 2019-05-14T08:38:36.409Z | 2019-10-01T01:04:06.792Z |  | STANDARD | CR0028
compressor | CFIHOS-30000524 | molecular weight | compressor_molecular weight | CFIHOS-40000506 | ISO 14224 - compressed medium |  |  | 2019-05-14T08:38:36.409Z | 2019-10-01T01:04:06.792Z |  | STANDARD | CR0028
compressor | CFIHOS-30000524 | normal operating inlet pressure | compressor_normal operating inlet pressure | CFIHOS-40000511 | ISO 14224 |  |  | 2019-05-14T08:38:36.409Z | 2019-10-01T01:04:06.792Z |  | STANDARD | CR0028
compressor | CFIHOS-30000524 | normal operating inlet temperature | compressor_normal operating inlet temperature | CFIHOS-40000272 |  |  |  | 2019-05-14T08:38:36.409Z | 2019-10-01T01:04:06.792Z |  | STANDARD | CR0028
compressor | CFIHOS-30000524 | normal operating outlet pressure | compressor_normal operating outlet pressure | CFIHOS-40000278 |  |  |  | 2019-05-14T08:38:36.409Z | 2019-10-01T01:04:06.792Z |  | STANDARD | CR0028
compressor | CFIHOS-30000524 | normal operating volume flow rate (at normal operating pressure and normal operating temperature) | compressor_normal operating volume flow rate (at normal operating pressure and normal operating temperature) | CFIHOS-40000289 | ISO14224 - discharge pressure operating - last stage |  |  | 2019-05-14T08:38:36.409Z | 2019-10-01T01:04:06.792Z |  | STANDARD | CR0028
compressor | CFIHOS-30000524 | operation continuous intermittent | compressor_operation continuous intermittent | CFIHOS-40000309 |  |  |  | 2019-05-14T08:38:36.409Z | 2019-10-01T01:04:06.792Z |  | STANDARD | CR0028
compressor | CFIHOS-30000524 | specific heat ratio Cp/Cv at inlet | compressor_specific heat ratio Cp/Cv at inlet | CFIHOS-40000373 |  |  |  | 2019-05-14T08:38:36.409Z | 2019-10-01T01:04:06.792Z |  | STANDARD | CR0028
compressor | CFIHOS-30000524 | test medium | compressor_test medium | CFIHOS-40000412 |  |  |  | 2019-05-14T08:38:36.409Z | 2019-10-01T01:04:06.792Z |  | STANDARD | CR0028
compressor | CFIHOS-30000524 | test pressure | compressor_test pressure | CFIHOS-40000532 |  |  |  | 2019-05-14T08:38:36.409Z | 2019-10-01T01:04:06.792Z |  | STANDARD | CR0028
compressor | CFIHOS-30000524 | upper limit allowable speed | compressor_upper limit allowable speed | CFIHOS-40000453 |  |  |  | 2019-05-14T08:38:36.409Z | 2019-10-01T01:04:06.792Z |  | STANDARD | CR0028
compressor | CFIHOS-30000524 | upper limit design outlet temperature | compressor_upper limit design outlet temperature | CFIHOS-40000572 |  |  |  | 2019-05-14T08:38:36.409Z | 2019-10-01T01:04:06.792Z |  | STANDARD | CR0028
compressor | CFIHOS-30000524 | upper limit design volume flow rate | compressor_upper limit design volume flow rate | CFIHOS-40000573 | ISO 14224 - discharge temperature - design |  |  | 2019-05-14T08:38:36.409Z | 2019-10-01T01:04:06.792Z |  | STANDARD | CR0028
compressor | CFIHOS-30000524 | upper limit operating inlet pressure | compressor_upper limit operating inlet pressure | CFIHOS-40000466 |  |  |  | 2019-05-14T08:38:36.409Z | 2019-10-01T01:04:06.792Z |  | STANDARD | CR0028
compressor | CFIHOS-30000524 | upper limit operating outlet pressure | compressor_upper limit operating outlet pressure | CFIHOS-40000575 | ISO 14224 - discharge temperature - design |  |  | 2019-05-14T08:38:36.409Z | 2019-10-01T01:04:06.792Z |  | STANDARD | CR0028
compressor | CFIHOS-30000524 | upper limit operating temperature | compressor_upper limit operating temperature | CFIHOS-40000538 |  |  |  | 2019-05-14T08:38:36.409Z | 2019-10-01T01:04:06.792Z |  | STANDARD | CR0028
computer | CFIHOS-30000402 | explosion protection gas group | computer_explosion protection gas group | CFIHOS-40000110 |  |  |  | 2019-05-14T08:38:36.409Z | 2019-10-01T01:04:06.792Z |  | STANDARD | CR0028
computer | CFIHOS-30000402 | explosion protection temperature class | computer_explosion protection temperature class | CFIHOS-40000112 |  |  |  | 2019-05-14T08:38:36.409Z | 2019-10-01T01:04:06.792Z |  | STANDARD | CR0028
computer | CFIHOS-30000402 | explosion protection zone | computer_explosion protection zone | CFIHOS-40000113 |  |  |  | 2019-05-14T08:38:36.409Z | 2019-10-01T01:04:06.792Z |  | STANDARD | CR0028
concentration transmitter | CFIHOS-30000021 | explosion protection gas group | concentration transmitter_explosion protection gas group | CFIHOS-40000110 | IEC 60529 |  |  | 2017-02-13T22:35:17.395Z | 2019-10-01T01:04:06.792Z |  | STANDARD | V1.2
concentration transmitter | CFIHOS-30000021 | explosion protection temperature class | concentration transmitter_explosion protection temperature class | CFIHOS-40000112 | IEC 60529 |  |  | 2017-02-13T22:35:17.395Z | 2019-10-01T01:04:06.792Z |  | STANDARD | V1.2
concentration transmitter | CFIHOS-30000021 | explosion protection zone | concentration transmitter_explosion protection zone | CFIHOS-40000113 | IEC 60529 |  |  | 2017-02-13T22:35:17.395Z | 2019-10-01T01:04:06.792Z |  | STANDARD | V1.2
concentration transmitter | CFIHOS-30000021 | safety integrity level | concentration transmitter_safety integrity level | CFIHOS-40000579 |  |  |  | 2019-05-14T08:38:36.409Z | 2019-10-01T01:04:06.792Z |  | STANDARD | CR0028
conductivity cell | CFIHOS-30000403 | explosion protection gas group | conductivity cell_explosion protection gas group | CFIHOS-40000110 | IEC 60529 |  |  | 2017-02-13T22:35:17.395Z | 2019-10-01T01:04:06.792Z |  | STANDARD | V1.2
conductivity cell | CFIHOS-30000403 | explosion protection temperature class | conductivity cell_explosion protection temperature class | CFIHOS-40000112 | IEC 60529 |  |  | 2017-02-13T22:35:17.395Z | 2019-10-01T01:04:06.792Z |  | STANDARD | V1.2
conductivity cell | CFIHOS-30000403 | explosion protection zone | conductivity cell_explosion protection zone | CFIHOS-40000113 | IEC 60529 |  |  | 2017-02-13T22:35:17.395Z | 2019-10-01T01:04:06.792Z |  | STANDARD | V1.2
conductivity level transmitter | CFIHOS-30000404 | explosion protection gas group | conductivity level transmitter_explosion protection gas group | CFIHOS-40000110 | IEC 60529 |  |  | 2017-02-13T22:35:17.395Z | 2019-10-01T01:04:06.792Z | 2019-10-01T01:04:06.792Z | TERMINATED | CR0014
conductivity level transmitter | CFIHOS-30000404 | explosion protection temperature class | conductivity level transmitter_explosion protection temperature class | CFIHOS-40000112 | IEC 60529 |  |  | 2017-02-13T22:35:17.395Z | 2019-10-01T01:04:06.792Z | 2019-10-01T01:04:06.792Z | TERMINATED | CR0014
conductivity level transmitter | CFIHOS-30000404 | explosion protection zone | conductivity level transmitter_explosion protection zone | CFIHOS-40000113 | IEC 60529 |  |  | 2017-02-13T22:35:17.395Z | 2019-10-01T01:04:06.792Z | 2019-10-01T01:04:06.792Z | TERMINATED | CR0014
conductivity level transmitter | CFIHOS-30000404 | safety integrity level | conductivity level transmitter_safety integrity level | CFIHOS-40000579 |  |  |  | 2019-10-01T01:04:06.792Z | 2019-10-01T01:04:06.792Z |  | STANDARD | CR0029
conductivity transmitter | CFIHOS-30000325 | explosion protection gas group | conductivity transmitter_explosion protection gas group | CFIHOS-40000110 | IEC 60529 |  |  | 2017-02-13T22:35:17.395Z | 2019-10-01T01:04:06.792Z |  | STANDARD | V1.2
conductivity transmitter | CFIHOS-30000325 | explosion protection temperature class | conductivity transmitter_explosion protection temperature class | CFIHOS-40000112 | IEC 60529 |  |  | 2017-02-13T22:35:17.395Z | 2019-10-01T01:04:06.792Z |  | STANDARD | V1.2
conductivity transmitter | CFIHOS-30000325 | explosion protection zone | conductivity transmitter_explosion protection zone | CFIHOS-40000113 | IEC 60529 |  |  | 2017-02-13T22:35:17.395Z | 2019-10-01T01:04:06.792Z |  | STANDARD | V1.2
conductivity transmitter | CFIHOS-30000325 | safety integrity level | conductivity transmitter_safety integrity level | CFIHOS-40000579 |  |  |  | 2019-05-14T08:38:36.409Z | 2019-10-01T01:04:06.792Z |  | STANDARD | CR0028
contactor | CFIHOS-30000326 | explosion protection gas group | contactor_explosion protection gas group | CFIHOS-40000110 |  |  |  | 2019-05-14T08:38:36.409Z | 2019-10-01T01:04:06.792Z |  | STANDARD | CR0028
contactor | CFIHOS-30000326 | explosion protection temperature class | contactor_explosion protection temperature class | CFIHOS-40000112 |  |  |  | 2019-05-14T08:38:36.409Z | 2019-10-01T01:04:06.792Z |  | STANDARD | CR0028
contactor | CFIHOS-30000326 | explosion protection zone | contactor_explosion protection zone | CFIHOS-40000113 |  |  |  | 2019-05-14T08:38:36.409Z | 2019-10-01T01:04:06.792Z |  | STANDARD | CR0028
contactor column | CFIHOS-30000814 | bottom section normal operating pressure | contactor column_bottom section normal operating pressure | CFIHOS-40000026 |  |  |  | 2019-10-01T01:04:06.792Z | 2019-10-01T01:04:06.792Z |  | STANDARD | CR0029
contactor column | CFIHOS-30000814 | bottom section normal operating temperature | contactor column_bottom section normal operating temperature | CFIHOS-40000027 |  |  |  | 2019-10-01T01:04:06.792Z | 2019-10-01T01:04:06.792Z |  | STANDARD | CR0029
contactor column | CFIHOS-30000814 | design specification | contactor column_design specification | CFIHOS-40000487 |  |  |  | 2019-10-01T01:04:06.792Z | 2019-10-01T01:04:06.792Z |  | STANDARD | CR0029
contactor column | CFIHOS-30000814 | external coating specification | contactor column_external coating specification | CFIHOS-40000613 |  |  |  | 2019-10-01T01:04:06.792Z | 2019-10-01T01:04:06.792Z |  | STANDARD | CR0029
contactor column | CFIHOS-30000814 | external insulation type | contactor column_external insulation type | CFIHOS-40000114 | ASME SECTION VIII |  |  | 2019-10-01T01:04:06.792Z | 2019-10-01T01:04:06.792Z |  | STANDARD | CR0029
contactor column | CFIHOS-30000814 | fluid name | contactor column_fluid name | CFIHOS-40000132 |  |  |  | 2019-10-01T01:04:06.792Z | 2019-10-01T01:04:06.792Z |  | STANDARD | CR0029
contactor column | CFIHOS-30000814 | insulation code | contactor column_insulation code | CFIHOS-40000178 |  |  |  | 2019-10-01T01:04:06.792Z | 2019-10-01T01:04:06.792Z |  | STANDARD | CR0029
contactor column | CFIHOS-30000814 | intermediate section normal operating pressure | contactor column_intermediate section normal operating pressure | CFIHOS-40000184 |  |  |  | 2019-10-01T01:04:06.792Z | 2019-10-01T01:04:06.792Z |  | STANDARD | CR0029
contactor column | CFIHOS-30000814 | intermediate section normal operating temperature | contactor column_intermediate section normal operating temperature | CFIHOS-40000185 |  |  |  | 2019-10-01T01:04:06.792Z | 2019-10-01T01:04:06.792Z |  | STANDARD | CR0029
contactor column | CFIHOS-30000814 | top section normal operating pressure | contactor column_top section normal operating pressure | CFIHOS-40000420 |  |  |  | 2019-10-01T01:04:06.792Z | 2019-10-01T01:04:06.792Z |  | STANDARD | CR0029
contactor column | CFIHOS-30000814 | top section normal operating temperature | contactor column_top section normal operating temperature | CFIHOS-40000421 |  |  |  | 2019-10-01T01:04:06.792Z | 2019-10-01T01:04:06.792Z |  | STANDARD | CR0029
contactor column | CFIHOS-30000814 | upper limit design pressure | contactor column_upper limit design pressure | CFIHOS-40000535 |  |  |  | 2019-10-01T01:04:06.792Z | 2019-10-01T01:04:06.792Z |  | STANDARD | CR0029
contactor column | CFIHOS-30000814 | upper limit design temperature | contactor column_upper limit design temperature | CFIHOS-40000536 |  |  |  | 2019-10-01T01:04:06.792Z | 2019-10-01T01:04:06.792Z |  | STANDARD | CR0029
control box | CFIHOS-30000405 | explosion protection gas group | control box_explosion protection gas group | CFIHOS-40000110 | IEC 60529 |  |  | 2017-02-13T22:35:17.395Z | 2019-10-01T01:04:06.792Z |  | STANDARD | V1.2
control box | CFIHOS-30000405 | explosion protection temperature class | control box_explosion protection temperature class | CFIHOS-40000112 | IEC 60529 |  |  | 2017-02-13T22:35:17.395Z | 2019-10-01T01:04:06.792Z |  | STANDARD | V1.2
control box | CFIHOS-30000405 | explosion protection zone | control box_explosion protection zone | CFIHOS-40000113 | IEC 60529 |  |  | 2017-02-13T22:35:17.395Z | 2019-10-01T01:04:06.792Z |  | STANDARD | V1.2
control module | CFIHOS-30000022 | explosion protection gas group | control module_explosion protection gas group | CFIHOS-40000110 | ISO 14224, IEC 60537-7, ASME B31.3 |  |  | 2019-05-14T08:38:36.409Z | 2019-10-01T01:04:06.792Z |  | STANDARD | CR0028
control module | CFIHOS-30000022 | explosion protection temperature class | control module_explosion protection temperature class | CFIHOS-40000112 | ISO 14224, IEC 60537-7, ISA 20 |  |  | 2019-05-14T08:38:36.409Z | 2019-10-01T01:04:06.792Z |  | STANDARD | CR0028
control module | CFIHOS-30000022 | explosion protection zone | control module_explosion protection zone | CFIHOS-40000113 |  |  |  | 2019-05-14T08:38:36.409Z | 2019-10-01T01:04:06.792Z |  | STANDARD | CR0028
control panel | CFIHOS-30000327 | explosion protection gas group | control panel_explosion protection gas group | CFIHOS-40000110 | IEC 60529 |  |  | 2017-02-13T22:35:17.395Z | 2019-10-01T01:04:06.792Z |  | STANDARD | V1.2
control panel | CFIHOS-30000327 | explosion protection temperature class | control panel_explosion protection temperature class | CFIHOS-40000112 | IEC 60529 |  |  | 2017-02-13T22:35:17.395Z | 2019-10-01T01:04:06.792Z |  | STANDARD | V1.2
control panel | CFIHOS-30000327 | explosion protection zone | control panel_explosion protection zone | CFIHOS-40000113 | IEC 60529 |  |  | 2017-02-13T22:35:17.395Z | 2019-10-01T01:04:06.792Z |  | STANDARD | V1.2
control panel | CFIHOS-30000327 | rated voltage | control panel_rated voltage | CFIHOS-40000528 |  |  |  | 2017-02-13T22:35:17.395Z | 2019-10-01T01:04:06.792Z |  | STANDARD | V1.2
control valve | CFIHOS-30000638 | actuation service | control valve_actuation service | CFIHOS-40000638 | ISA 20 Section 23 |  |  | 2019-10-01T01:04:06.792Z | 2019-10-01T01:04:06.792Z |  | STANDARD | CR0029
control valve | CFIHOS-30000638 | communication protocol | control valve_communication protocol | CFIHOS-40000599 | IEC 60534-7: 97 Output Signal |  |  | 2019-05-14T08:38:36.409Z | 2019-10-01T01:04:06.792Z |  | STANDARD | CR0028
control valve | CFIHOS-30000638 | design specification | control valve_design specification | CFIHOS-40000487 | IEC 60534-7: 99 Valve Position Feedback |  |  | 2019-05-14T08:38:36.409Z | 2019-10-01T01:04:06.792Z |  | STANDARD | CR0028
control valve | CFIHOS-30000638 | explosion protection gas group | control valve_explosion protection gas group | CFIHOS-40000110 |  |  |  | 2019-05-14T08:38:36.409Z | 2019-10-01T01:04:06.792Z |  | STANDARD | CR0028
control valve | CFIHOS-30000638 | explosion protection temperature class | control valve_explosion protection temperature class | CFIHOS-40000112 |  |  |  | 2019-05-14T08:38:36.409Z | 2019-10-01T01:04:06.792Z |  | STANDARD | CR0028
control valve | CFIHOS-30000638 | explosion protection zone | control valve_explosion protection zone | CFIHOS-40000113 |  |  |  | 2019-05-14T08:38:36.409Z | 2019-10-01T01:04:06.792Z |  | STANDARD | CR0028
control valve | CFIHOS-30000638 | failure action | control valve_failure action | CFIHOS-40000580 | API Specification 6D |  |  | 2019-05-14T08:38:36.409Z | 2019-10-01T01:04:06.792Z |  | STANDARD | CR0028
control valve | CFIHOS-30000638 | fire safe | control valve_fire safe | CFIHOS-40000585 |  |  |  | 2019-05-14T08:38:36.409Z | 2019-10-01T01:04:06.792Z |  | STANDARD | CR0028
control valve | CFIHOS-30000638 | fluid name | control valve_fluid name | CFIHOS-40000132 | ISO 14224, IEC 60537-7, ISA 20 |  |  | 2019-05-14T08:38:36.409Z | 2019-10-01T01:04:06.792Z |  | STANDARD | CR0028
control valve | CFIHOS-30000638 | full opening valve | control valve_full opening valve | CFIHOS-40000584 | ANSI/ISA-84.00.01 |  |  | 2019-05-14T08:38:36.409Z | 2019-10-01T01:04:06.792Z |  | STANDARD | CR0028
control valve | CFIHOS-30000638 | input signal range | control valve_input signal range | CFIHOS-40000600 |  |  |  | 2019-05-14T08:38:36.409Z | 2019-10-01T01:04:06.792Z |  | STANDARD | CR0028
control valve | CFIHOS-30000638 | input signal type | control valve_input signal type | CFIHOS-40000597 | IEC 60534-7: 79 Digital Communication System |  |  | 2019-05-14T08:38:36.409Z | 2019-10-01T01:04:06.792Z |  | STANDARD | CR0028
control valve | CFIHOS-30000638 | nominal diameter | control valve_nominal diameter | CFIHOS-40000509 | API Specification 6D |  |  | 2019-05-14T08:38:36.409Z | 2019-10-01T01:04:06.792Z |  | STANDARD | CR0028
control valve | CFIHOS-30000638 | normal operating pressure | control valve_normal operating pressure | CFIHOS-40000512 | ISO 14224, ISA 20, API Specification 6D |  |  | 2019-05-14T08:38:36.409Z | 2019-10-01T01:04:06.792Z |  | STANDARD | CR0028
control valve | CFIHOS-30000638 | normal operating temperature | control valve_normal operating temperature | CFIHOS-40000514 | ISO 14224, IEC 60537-7, ISA 75.05.01 |  |  | 2019-05-14T08:38:36.409Z | 2019-10-01T01:04:06.792Z |  | STANDARD | CR0028
control valve | CFIHOS-30000638 | output signal range | control valve_output signal range | CFIHOS-40000601 |  |  |  | 2019-05-14T08:38:36.409Z | 2019-10-01T01:04:06.792Z |  | STANDARD | CR0028
control valve | CFIHOS-30000638 | output signal type | control valve_output signal type | CFIHOS-40000598 | IEC 60534-7: 97 Input Signal |  |  | 2019-05-14T08:38:36.409Z | 2019-10-01T01:04:06.792Z |  | STANDARD | CR0028
control valve | CFIHOS-30000638 | piping class | control valve_piping class | CFIHOS-40000488 | API Specification 6D |  |  | 2019-05-14T08:38:36.409Z | 2019-10-01T01:04:06.792Z |  | STANDARD | CR0028
control valve | CFIHOS-30000638 | safety integrity level | control valve_safety integrity level | CFIHOS-40000579 | IEC 60534-7: 71 Input Signal |  |  | 2019-05-14T08:38:36.409Z | 2019-10-01T01:04:06.792Z |  | STANDARD | CR0028
controller | CFIHOS-30000666 | explosion protection gas group | controller_explosion protection gas group | CFIHOS-40000110 |  |  |  | 2019-05-14T08:38:36.409Z | 2019-10-01T01:04:06.792Z |  | STANDARD | CR0028
controller | CFIHOS-30000666 | explosion protection temperature class | controller_explosion protection temperature class | CFIHOS-40000112 |  |  |  | 2019-05-14T08:38:36.409Z | 2019-10-01T01:04:06.792Z |  | STANDARD | CR0028
controller | CFIHOS-30000666 | explosion protection zone | controller_explosion protection zone | CFIHOS-40000113 |  |  |  | 2019-05-14T08:38:36.409Z | 2019-10-01T01:04:06.792Z |  | STANDARD | CR0028
controller | CFIHOS-30000666 | safety integrity level | controller_safety integrity level | CFIHOS-40000579 |  |  |  | 2019-05-14T08:38:36.409Z | 2019-10-01T01:04:06.792Z |  | STANDARD | CR0028
conventional relief valve | CFIHOS-30000815 | body material | conventional relief valve_body material | CFIHOS-40000017 | ISO 23251 / ISO 28300 |  |  | 2019-10-01T01:04:06.792Z | 2019-10-01T01:04:06.792Z |  | STANDARD | CR0029
conventional relief valve | CFIHOS-30000815 | cold differential test pressure | conventional relief valve_cold differential test pressure | CFIHOS-40000045 | ISO 23251 / ISO 28300 |  |  | 2019-10-01T01:04:06.792Z | 2019-10-01T01:04:06.792Z |  | STANDARD | CR0029
conventional relief valve | CFIHOS-30000815 | constant back pressure | conventional relief valve_constant back pressure | CFIHOS-40000490 | ISO 23251 / ISO 28300 |  |  | 2019-10-01T01:04:06.792Z | 2019-10-01T01:04:06.792Z |  | STANDARD | CR0029
conventional relief valve | CFIHOS-30000815 | design specification | conventional relief valve_design specification | CFIHOS-40000487 | ISO 23251 / ISO 28300 |  |  | 2019-10-01T01:04:06.792Z | 2019-10-01T01:04:06.792Z |  | STANDARD | CR0029
conventional relief valve | CFIHOS-30000815 | fluid name | conventional relief valve_fluid name | CFIHOS-40000132 | ISO 23251 / ISO 28300 |  |  | 2019-10-01T01:04:06.792Z | 2019-10-01T01:04:06.792Z |  | STANDARD | CR0029
conventional relief valve | CFIHOS-30000815 | fluid phase | conventional relief valve_fluid phase | CFIHOS-40000133 | ISO 23251 / ISO 28300 |  |  | 2019-10-01T01:04:06.792Z | 2019-10-01T01:04:06.792Z |  | STANDARD | CR0029
conventional relief valve | CFIHOS-30000815 | lower limit design temperature | conventional relief valve_lower limit design temperature | CFIHOS-40000503 |  |  |  | 2019-10-01T01:04:06.792Z | 2019-10-01T01:04:06.792Z |  | STANDARD | CR0029
conventional relief valve | CFIHOS-30000815 | nominal inlet diameter | conventional relief valve_nominal inlet diameter | CFIHOS-40000242 | ISO 23251 / ISO 28300 |  |  | 2019-10-01T01:04:06.792Z | 2019-10-01T01:04:06.792Z |  | STANDARD | CR0029
conventional relief valve | CFIHOS-30000815 | nominal outlet diameter | conventional relief valve_nominal outlet diameter | CFIHOS-40000244 | ISO 23251 / ISO 28300 |  |  | 2019-10-01T01:04:06.792Z | 2019-10-01T01:04:06.792Z |  | STANDARD | CR0029
conventional relief valve | CFIHOS-30000815 | normal operating dynamic viscosity | conventional relief valve_normal operating dynamic viscosity | CFIHOS-40000255 |  |  |  | 2019-10-01T01:04:06.792Z | 2019-10-01T01:04:06.792Z |  | STANDARD | CR0029
conventional relief valve | CFIHOS-30000815 | normal operating pressure | conventional relief valve_normal operating pressure | CFIHOS-40000512 | ISO 23251 / ISO 28300 |  |  | 2019-10-01T01:04:06.792Z | 2019-10-01T01:04:06.792Z |  | STANDARD | CR0029
conventional relief valve | CFIHOS-30000815 | normal operating temperature | conventional relief valve_normal operating temperature | CFIHOS-40000514 | ISO 23251 / ISO 28300 |  |  | 2019-10-01T01:04:06.792Z | 2019-10-01T01:04:06.792Z |  | STANDARD | CR0029
conventional relief valve | CFIHOS-30000815 | orifice area calculated | conventional relief valve_orifice area calculated | CFIHOS-40000518 | ISO 23251 / ISO 28300 |  |  | 2019-10-01T01:04:06.792Z | 2019-10-01T01:04:06.792Z |  | STANDARD | CR0029
conventional relief valve | CFIHOS-30000815 | relief bellows | conventional relief valve_relief bellows | CFIHOS-40000334 | ISO 23251 / ISO 28300 |  |  | 2019-10-01T01:04:06.792Z | 2019-10-01T01:04:06.792Z |  | STANDARD | CR0029
conventional relief valve | CFIHOS-30000815 | safety integrity level | conventional relief valve_safety integrity level | CFIHOS-40000579 | ANSI/ISA-84.00.01 |  |  | 2019-10-01T01:04:06.792Z | 2019-10-01T01:04:06.792Z |  | STANDARD | CR0029
conventional relief valve | CFIHOS-30000815 | set pressure | conventional relief valve_set pressure | CFIHOS-40000530 | ISO 23251 / ISO 28300 |  |  | 2019-10-01T01:04:06.792Z | 2019-10-01T01:04:06.792Z |  | STANDARD | CR0029
conventional relief valve | CFIHOS-30000815 | spring material specification | conventional relief valve_spring material specification | CFIHOS-40000375 | ISO 23251, ISO 28300 |  |  | 2019-10-01T01:04:06.792Z | 2019-10-01T01:04:06.792Z |  | STANDARD | CR0029
conventional relief valve | CFIHOS-30000815 | test medium | conventional relief valve_test medium | CFIHOS-40000412 | ISO 23251 / ISO 28300 |  |  | 2019-10-01T01:04:06.792Z | 2019-10-01T01:04:06.792Z |  | STANDARD | CR0029
conventional relief valve | CFIHOS-30000815 | test pressure | conventional relief valve_test pressure | CFIHOS-40000532 |  |  |  | 2019-10-01T01:04:06.792Z | 2019-10-01T01:04:06.792Z |  | STANDARD | CR0029
conventional relief valve | CFIHOS-30000815 | upper limit operating temperature | conventional relief valve_upper limit operating temperature | CFIHOS-40000538 | ISO 23251 / ISO 28300 |  |  | 2019-10-01T01:04:06.792Z | 2019-10-01T01:04:06.792Z |  | STANDARD | CR0029
conventional relief valve | CFIHOS-30000815 | variable back pressure | conventional relief valve_variable back pressure | CFIHOS-40000539 | ISO 23251 / ISO 28300 |  |  | 2019-10-01T01:04:06.792Z | 2019-10-01T01:04:06.792Z |  | STANDARD | CR0029
coriolis mass flow element | CFIHOS-30000023 | explosion protection gas group | coriolis mass flow element_explosion protection gas group | CFIHOS-40000110 |  |  |  | 2019-10-01T01:04:06.792Z | 2019-10-01T01:04:06.792Z |  | STANDARD | CR0029
coriolis mass flow element | CFIHOS-30000023 | explosion protection temperature class | coriolis mass flow element_explosion protection temperature class | CFIHOS-40000112 |  |  |  | 2019-10-01T01:04:06.792Z | 2019-10-01T01:04:06.792Z |  | STANDARD | CR0029
coriolis mass flow element | CFIHOS-30000023 | explosion protection zone | coriolis mass flow element_explosion protection zone | CFIHOS-40000113 |  |  |  | 2019-10-01T01:04:06.792Z | 2019-10-01T01:04:06.792Z |  | STANDARD | CR0029
coriolis mass flow element | CFIHOS-30000023 | fluid name | coriolis mass flow element_fluid name | CFIHOS-40000132 |  |  |  | 2019-10-01T01:04:06.792Z | 2019-10-01T01:04:06.792Z |  | STANDARD | CR0029
corrosion element | CFIHOS-30000408 | explosion protection gas group | corrosion element_explosion protection gas group | CFIHOS-40000110 | IEC 60529 |  |  | 2017-02-13T22:35:17.395Z | 2019-10-01T01:04:06.792Z |  | STANDARD | CR0014
corrosion element | CFIHOS-30000408 | explosion protection temperature class | corrosion element_explosion protection temperature class | CFIHOS-40000112 | IEC 60529 |  |  | 2017-02-13T22:35:17.395Z | 2019-10-01T01:04:06.792Z |  | STANDARD | CR0014
corrosion element | CFIHOS-30000408 | explosion protection zone | corrosion element_explosion protection zone | CFIHOS-40000113 | IEC 60529 |  |  | 2017-02-13T22:35:17.395Z | 2019-10-01T01:04:06.792Z |  | STANDARD | CR0014
corrosion element | CFIHOS-30000408 | fluid name | corrosion element_fluid name | CFIHOS-40000132 |  |  |  | 2019-05-14T08:38:36.409Z | 2019-10-01T01:04:06.792Z |  | STANDARD | CR0028
corrosion meter | CFIHOS-30000407 | explosion protection gas group | corrosion meter_explosion protection gas group | CFIHOS-40000110 |  |  |  | 2019-05-14T08:38:36.409Z | 2019-10-01T01:04:06.792Z |  | STANDARD | CR0028
corrosion meter | CFIHOS-30000407 | explosion protection temperature class | corrosion meter_explosion protection temperature class | CFIHOS-40000112 |  |  |  | 2019-05-14T08:38:36.409Z | 2019-10-01T01:04:06.792Z |  | STANDARD | CR0028
corrosion meter | CFIHOS-30000407 | explosion protection zone | corrosion meter_explosion protection zone | CFIHOS-40000113 |  |  |  | 2019-05-14T08:38:36.409Z | 2019-10-01T01:04:06.792Z |  | STANDARD | CR0028
corrosion transmitter | CFIHOS-30000751 | explosion protection gas group | corrosion transmitter_explosion protection gas group | CFIHOS-40000110 |  |  |  | 2019-05-14T08:38:36.409Z | 2019-10-01T01:04:06.792Z |  | STANDARD | CR0028
corrosion transmitter | CFIHOS-30000751 | explosion protection temperature class | corrosion transmitter_explosion protection temperature class | CFIHOS-40000112 |  |  |  | 2019-05-14T08:38:36.409Z | 2019-10-01T01:04:06.792Z |  | STANDARD | CR0028
corrosion transmitter | CFIHOS-30000751 | explosion protection zone | corrosion transmitter_explosion protection zone | CFIHOS-40000113 |  |  |  | 2019-05-14T08:38:36.409Z | 2019-10-01T01:04:06.792Z |  | STANDARD | CR0028
corrosion transmitter | CFIHOS-30000751 | safety integrity level | corrosion transmitter_safety integrity level | CFIHOS-40000579 |  |  |  | 2019-05-14T08:38:36.409Z | 2019-10-01T01:04:06.792Z |  | STANDARD | CR0028
counter | CFIHOS-30000409 | explosion protection gas group | counter_explosion protection gas group | CFIHOS-40000110 |  |  |  | 2019-05-14T08:38:36.409Z | 2019-10-01T01:04:06.792Z |  | STANDARD | CR0028
counter | CFIHOS-30000409 | explosion protection temperature class | counter_explosion protection temperature class | CFIHOS-40000112 |  |  |  | 2019-05-14T08:38:36.409Z | 2019-10-01T01:04:06.792Z |  | STANDARD | CR0028
counter | CFIHOS-30000409 | explosion protection zone | counter_explosion protection zone | CFIHOS-40000113 |  |  |  | 2019-05-14T08:38:36.409Z | 2019-10-01T01:04:06.792Z |  | STANDARD | CR0028
crane | CFIHOS-30000597 | explosion protection gas group | crane_explosion protection gas group | CFIHOS-40000110 | IEC 60529 |  |  | 2017-02-13T22:35:17.395Z | 2019-10-01T01:04:06.792Z |  | STANDARD | V1.2
crane | CFIHOS-30000597 | explosion protection temperature class | crane_explosion protection temperature class | CFIHOS-40000112 | IEC 60529 |  |  | 2017-02-13T22:35:17.395Z | 2019-10-01T01:04:06.792Z |  | STANDARD | V1.2
crane | CFIHOS-30000597 | explosion protection zone | crane_explosion protection zone | CFIHOS-40000113 | IEC 60529 |  |  | 2017-02-13T22:35:17.395Z | 2019-10-01T01:04:06.792Z |  | STANDARD | V1.2
current to current converter | CFIHOS-30000410 | explosion protection gas group | current to current converter_explosion protection gas group | CFIHOS-40000110 | IEC 60529 |  |  | 2017-02-13T22:35:17.395Z | 2019-10-01T01:04:06.792Z | 2019-10-01T01:04:06.792Z | TERMINATED | CR0002
current to current converter | CFIHOS-30000410 | explosion protection temperature class | current to current converter_explosion protection temperature class | CFIHOS-40000112 | IEC 60529 |  |  | 2017-02-13T22:35:17.395Z | 2019-10-01T01:04:06.792Z | 2019-10-01T01:04:06.792Z | TERMINATED | CR0002
current to current converter | CFIHOS-30000410 | explosion protection zone | current to current converter_explosion protection zone | CFIHOS-40000113 | IEC 60529 |  |  | 2017-02-13T22:35:17.395Z | 2019-10-01T01:04:06.792Z | 2019-10-01T01:04:06.792Z | TERMINATED | CR0002
current to pressure converter | CFIHOS-30000411 | explosion protection gas group | current to pressure converter_explosion protection gas group | CFIHOS-40000110 | IEC 60529 |  |  | 2017-02-13T22:35:17.395Z | 2019-10-01T01:04:06.792Z | 2019-10-01T01:04:06.792Z | TERMINATED | CR0002
current to pressure converter | CFIHOS-30000411 | explosion protection temperature class | current to pressure converter_explosion protection temperature class | CFIHOS-40000112 | IEC 60529 |  |  | 2017-02-13T22:35:17.395Z | 2019-10-01T01:04:06.792Z | 2019-10-01T01:04:06.792Z | TERMINATED | CR0002
current to pressure converter | CFIHOS-30000411 | explosion protection zone | current to pressure converter_explosion protection zone | CFIHOS-40000113 | IEC 60529 |  |  | 2017-02-13T22:35:17.395Z | 2019-10-01T01:04:06.792Z | 2019-10-01T01:04:06.792Z | TERMINATED | CR0002
current to voltage converter | CFIHOS-30000412 | explosion protection gas group | current to voltage converter_explosion protection gas group | CFIHOS-40000110 | IEC 60529 |  |  | 2017-02-13T22:35:17.395Z | 2019-10-01T01:04:06.792Z | 2019-10-01T01:04:06.792Z | TERMINATED | CR0002
current to voltage converter | CFIHOS-30000412 | explosion protection temperature class | current to voltage converter_explosion protection temperature class | CFIHOS-40000112 | IEC 60529 |  |  | 2017-02-13T22:35:17.395Z | 2019-10-01T01:04:06.792Z | 2019-10-01T01:04:06.792Z | TERMINATED | CR0002
current to voltage converter | CFIHOS-30000412 | explosion protection zone | current to voltage converter_explosion protection zone | CFIHOS-40000113 | IEC 60529 |  |  | 2017-02-13T22:35:17.395Z | 2019-10-01T01:04:06.792Z | 2019-10-01T01:04:06.792Z | TERMINATED | CR0002
current transformer | CFIHOS-30000745 | explosion protection gas group | current transformer_explosion protection gas group | CFIHOS-40000110 |  |  |  | 2019-05-14T08:38:36.409Z | 2019-10-01T01:04:06.792Z |  | STANDARD | CR0028
current transformer | CFIHOS-30000745 | explosion protection temperature class | current transformer_explosion protection temperature class | CFIHOS-40000112 | ISA 75.05.01, ISO 14224, IEC 60537-7 |  |  | 2019-05-14T08:38:36.409Z | 2019-10-01T01:04:06.792Z |  | STANDARD | CR0028
current transformer | CFIHOS-30000745 | explosion protection zone | current transformer_explosion protection zone | CFIHOS-40000113 |  |  |  | 2019-05-14T08:38:36.409Z | 2019-10-01T01:04:06.792Z |  | STANDARD | CR0028
current transmitter | CFIHOS-30000329 | explosion protection gas group | current transmitter_explosion protection gas group | CFIHOS-40000110 | IEC 60529 |  |  | 2017-02-13T22:35:17.395Z | 2019-10-01T01:04:06.792Z |  | STANDARD | V1.2
current transmitter | CFIHOS-30000329 | explosion protection temperature class | current transmitter_explosion protection temperature class | CFIHOS-40000112 | IEC 60529 |  |  | 2017-02-13T22:35:17.395Z | 2019-10-01T01:04:06.792Z |  | STANDARD | V1.2
current transmitter | CFIHOS-30000329 | explosion protection zone | current transmitter_explosion protection zone | CFIHOS-40000113 | IEC 60529 |  |  | 2017-02-13T22:35:17.395Z | 2019-10-01T01:04:06.792Z |  | STANDARD | V1.2
current transmitter | CFIHOS-30000329 | safety integrity level | current transmitter_safety integrity level | CFIHOS-40000579 | ISA 20, API Specification 6D |  |  | 2019-05-14T08:38:36.409Z | 2019-10-01T01:04:06.792Z |  | STANDARD | CR0028
degasser | CFIHOS-30000026 | coil normal operating pressure | degasser_coil normal operating pressure | CFIHOS-40000042 |  |  |  | 2017-02-13T22:35:17.395Z | 2019-10-01T01:04:06.792Z |  | STANDARD | V1.2
degasser | CFIHOS-30000026 | coil normal operating temperature | degasser_coil normal operating temperature | CFIHOS-40000043 |  |  |  | 2017-02-13T22:35:17.395Z | 2019-10-01T01:04:06.792Z |  | STANDARD | V1.2
degasser | CFIHOS-30000026 | external insulation type | degasser_external insulation type | CFIHOS-40000114 | ASME SECTION VIII |  |  | 2017-02-13T22:35:17.395Z | 2019-10-01T01:04:06.792Z |  | STANDARD | V1.2
degasser | CFIHOS-30000026 | external upper limit design pressure | degasser_external upper limit design pressure | CFIHOS-40000119 |  |  |  | 2017-02-13T22:35:17.395Z | 2019-10-01T01:04:06.792Z |  | STANDARD | V1.2
degasser | CFIHOS-30000026 | fluid name | degasser_fluid name | CFIHOS-40000132 |  |  |  | 2017-02-13T22:35:17.395Z | 2019-10-01T01:04:06.792Z |  | STANDARD | V1.2
degasser | CFIHOS-30000026 | internal insulation type | degasser_internal insulation type | CFIHOS-40000187 |  |  |  | 2017-02-13T22:35:17.395Z | 2019-10-01T01:04:06.792Z |  | STANDARD | V1.2
degasser | CFIHOS-30000026 | internal upper limit design pressure | degasser_internal upper limit design pressure | CFIHOS-40000192 |  |  |  | 2017-02-13T22:35:17.395Z | 2019-10-01T01:04:06.792Z |  | STANDARD | V1.2
degasser | CFIHOS-30000026 | jacket normal operating pressure | degasser_jacket normal operating pressure | CFIHOS-40000196 |  |  |  | 2017-02-13T22:35:17.395Z | 2019-10-01T01:04:06.792Z |  | STANDARD | V1.2
degasser | CFIHOS-30000026 | jacket normal operating temperature | degasser_jacket normal operating temperature | CFIHOS-40000197 |  |  |  | 2017-02-13T22:35:17.395Z | 2019-10-01T01:04:06.792Z |  | STANDARD | V1.2
degasser | CFIHOS-30000026 | lower limit operating temperature | degasser_lower limit operating temperature | CFIHOS-40000504 |  |  |  | 2017-02-13T22:35:17.395Z | 2019-10-01T01:04:06.792Z |  | STANDARD | V1.2
degasser | CFIHOS-30000026 | minimum design metal temperature | degasser_minimum design metal temperature | CFIHOS-40000232 |  |  |  | 2017-02-13T22:35:17.395Z | 2019-10-01T01:04:06.792Z |  | STANDARD | V1.2
degasser | CFIHOS-30000026 | shell normal external operating pressure | degasser_shell normal external operating pressure | CFIHOS-40000356 |  |  |  | 2017-02-13T22:35:17.395Z | 2019-10-01T01:04:06.792Z |  | STANDARD | V1.2
degasser | CFIHOS-30000026 | shell normal internal operating pressure | degasser_shell normal internal operating pressure | CFIHOS-40000357 |  |  |  | 2017-02-13T22:35:17.395Z | 2019-10-01T01:04:06.792Z |  | STANDARD | V1.2
degasser | CFIHOS-30000026 | shell normal operating temperature | degasser_shell normal operating temperature | CFIHOS-40000358 |  |  |  | 2017-02-13T22:35:17.395Z | 2019-10-01T01:04:06.792Z |  | STANDARD | V1.2
degasser | CFIHOS-30000026 | upper limit design temperature | degasser_upper limit design temperature | CFIHOS-40000536 |  |  |  | 2017-02-13T22:35:17.395Z | 2019-10-01T01:04:06.792Z |  | STANDARD | V1.2
degasser | CFIHOS-30000026 | upper limit operating temperature | degasser_upper limit operating temperature | CFIHOS-40000538 |  |  |  | 2017-02-13T22:35:17.395Z | 2019-10-01T01:04:06.792Z |  | STANDARD | V1.2
deluge valve | CFIHOS-30000639 | design specification | deluge valve_design specification | CFIHOS-40000487 |  |  |  | 2019-05-14T08:38:36.409Z | 2019-10-01T01:04:06.792Z |  | STANDARD | CR0028
deluge valve | CFIHOS-30000639 | failure action | deluge valve_failure action | CFIHOS-40000580 | API Specification 6D |  |  | 2019-05-14T08:38:36.409Z | 2019-10-01T01:04:06.792Z |  | STANDARD | CR0028
deluge valve | CFIHOS-30000639 | nominal diameter | deluge valve_nominal diameter | CFIHOS-40000509 | ISO 14224, IEC 60537-7 |  |  | 2019-05-14T08:38:36.409Z | 2019-10-01T01:04:06.792Z |  | STANDARD | CR0028
deluge valve | CFIHOS-30000639 | normal operating pressure | deluge valve_normal operating pressure | CFIHOS-40000512 |  |  |  | 2019-05-14T08:38:36.409Z | 2019-10-01T01:04:06.792Z |  | STANDARD | CR0028
deluge valve | CFIHOS-30000639 | normal operating temperature | deluge valve_normal operating temperature | CFIHOS-40000514 |  |  |  | 2019-05-14T08:38:36.409Z | 2019-10-01T01:04:06.792Z |  | STANDARD | CR0028
deluge valve | CFIHOS-30000639 | piping class | deluge valve_piping class | CFIHOS-40000488 | ISO 14224, IEC 60537-7 |  |  | 2019-05-14T08:38:36.409Z | 2019-10-01T01:04:06.792Z |  | STANDARD | CR0028
demister | CFIHOS-30000573 | coil normal operating pressure | demister_coil normal operating pressure | CFIHOS-40000042 |  |  |  | 2017-02-13T22:35:17.395Z | 2019-10-01T01:04:06.792Z |  | STANDARD | V1.2
demister | CFIHOS-30000573 | coil normal operating temperature | demister_coil normal operating temperature | CFIHOS-40000043 |  |  |  | 2017-02-13T22:35:17.395Z | 2019-10-01T01:04:06.792Z |  | STANDARD | V1.2
demister | CFIHOS-30000573 | external insulation type | demister_external insulation type | CFIHOS-40000114 | ASME SECTION VIII |  |  | 2017-02-13T22:35:17.395Z | 2019-10-01T01:04:06.792Z |  | STANDARD | V1.2
demister | CFIHOS-30000573 | external upper limit design pressure | demister_external upper limit design pressure | CFIHOS-40000119 |  |  |  | 2017-02-13T22:35:17.395Z | 2019-10-01T01:04:06.792Z |  | STANDARD | V1.2
demister | CFIHOS-30000573 | fluid name | demister_fluid name | CFIHOS-40000132 |  |  |  | 2017-02-13T22:35:17.395Z | 2019-10-01T01:04:06.792Z |  | STANDARD | V1.2
demister | CFIHOS-30000573 | internal insulation type | demister_internal insulation type | CFIHOS-40000187 |  |  |  | 2017-02-13T22:35:17.395Z | 2019-10-01T01:04:06.792Z |  | STANDARD | V1.2
demister | CFIHOS-30000573 | internal upper limit design pressure | demister_internal upper limit design pressure | CFIHOS-40000192 |  |  |  | 2017-02-13T22:35:17.395Z | 2019-10-01T01:04:06.792Z |  | STANDARD | V1.2
demister | CFIHOS-30000573 | jacket normal operating pressure | demister_jacket normal operating pressure | CFIHOS-40000196 |  |  |  | 2017-02-13T22:35:17.395Z | 2019-10-01T01:04:06.792Z |  | STANDARD | V1.2
demister | CFIHOS-30000573 | jacket normal operating temperature | demister_jacket normal operating temperature | CFIHOS-40000197 |  |  |  | 2017-02-13T22:35:17.395Z | 2019-10-01T01:04:06.792Z |  | STANDARD | V1.2
demister | CFIHOS-30000573 | lower limit operating temperature | demister_lower limit operating temperature | CFIHOS-40000504 |  |  |  | 2017-02-13T22:35:17.395Z | 2019-10-01T01:04:06.792Z |  | STANDARD | V1.2
demister | CFIHOS-30000573 | minimum design metal temperature | demister_minimum design metal temperature | CFIHOS-40000232 |  |  |  | 2017-02-13T22:35:17.395Z | 2019-10-01T01:04:06.792Z |  | STANDARD | V1.2
demister | CFIHOS-30000573 | shell normal external operating pressure | demister_shell normal external operating pressure | CFIHOS-40000356 |  |  |  | 2017-02-13T22:35:17.395Z | 2019-10-01T01:04:06.792Z |  | STANDARD | V1.2
demister | CFIHOS-30000573 | shell normal internal operating pressure | demister_shell normal internal operating pressure | CFIHOS-40000357 |  |  |  | 2017-02-13T22:35:17.395Z | 2019-10-01T01:04:06.792Z |  | STANDARD | V1.2
demister | CFIHOS-30000573 | shell normal operating temperature | demister_shell normal operating temperature | CFIHOS-40000358 |  |  |  | 2017-02-13T22:35:17.395Z | 2019-10-01T01:04:06.792Z |  | STANDARD | V1.2
demister | CFIHOS-30000573 | upper limit design temperature | demister_upper limit design temperature | CFIHOS-40000536 |  |  |  | 2017-02-13T22:35:17.395Z | 2019-10-01T01:04:06.792Z |  | STANDARD | V1.2
demister | CFIHOS-30000573 | upper limit operating temperature | demister_upper limit operating temperature | CFIHOS-40000538 |  |  |  | 2017-02-13T22:35:17.395Z | 2019-10-01T01:04:06.792Z |  | STANDARD | V1.2
density analyser | CFIHOS-30000413 | explosion protection gas group | density analyser_explosion protection gas group | CFIHOS-40000110 | IEC 60529 |  |  | 2017-02-13T22:35:17.395Z | 2019-10-01T01:04:06.792Z | 2019-10-01T01:04:06.792Z | TERMINATED | CR0002
density analyser | CFIHOS-30000413 | explosion protection temperature class | density analyser_explosion protection temperature class | CFIHOS-40000112 | IEC 60529 |  |  | 2017-02-13T22:35:17.395Z | 2019-10-01T01:04:06.792Z | 2019-10-01T01:04:06.792Z | TERMINATED | CR0002
density analyser | CFIHOS-30000413 | explosion protection zone | density analyser_explosion protection zone | CFIHOS-40000113 | IEC 60529 |  |  | 2017-02-13T22:35:17.395Z | 2019-10-01T01:04:06.792Z | 2019-10-01T01:04:06.792Z | TERMINATED | CR0002
dew point analyser | CFIHOS-30000414 | explosion protection gas group | dew point analyser_explosion protection gas group | CFIHOS-40000110 | IEC 60529 |  |  | 2017-02-13T22:35:17.395Z | 2019-10-01T01:04:06.792Z | 2019-10-01T01:04:06.792Z | TERMINATED | CR0002
dew point analyser | CFIHOS-30000414 | explosion protection temperature class | dew point analyser_explosion protection temperature class | CFIHOS-40000112 | IEC 60529 |  |  | 2017-02-13T22:35:17.395Z | 2019-10-01T01:04:06.792Z | 2019-10-01T01:04:06.792Z | TERMINATED | CR0002
dew point analyser | CFIHOS-30000414 | explosion protection zone | dew point analyser_explosion protection zone | CFIHOS-40000113 | IEC 60529 |  |  | 2017-02-13T22:35:17.395Z | 2019-10-01T01:04:06.792Z | 2019-10-01T01:04:06.792Z | TERMINATED | CR0002
dew point transmitter | CFIHOS-30000029 | explosion protection gas group | dew point transmitter_explosion protection gas group | CFIHOS-40000110 | IEC 60529 |  |  | 2017-02-13T22:35:17.395Z | 2019-10-01T01:04:06.792Z |  | STANDARD | V1.2
dew point transmitter | CFIHOS-30000029 | explosion protection temperature class | dew point transmitter_explosion protection temperature class | CFIHOS-40000112 | IEC 60529 |  |  | 2017-02-13T22:35:17.395Z | 2019-10-01T01:04:06.792Z |  | STANDARD | V1.2
dew point transmitter | CFIHOS-30000029 | explosion protection zone | dew point transmitter_explosion protection zone | CFIHOS-40000113 | IEC 60529 |  |  | 2017-02-13T22:35:17.395Z | 2019-10-01T01:04:06.792Z |  | STANDARD | V1.2
dew point transmitter | CFIHOS-30000029 | safety integrity level | dew point transmitter_safety integrity level | CFIHOS-40000579 |  |  |  | 2019-05-14T08:38:36.409Z | 2019-10-01T01:04:06.792Z |  | STANDARD | CR0028
diaphragm control valve | CFIHOS-30000817 | actuation service | diaphragm control valve_actuation service | CFIHOS-40000638 | ISA 20 Section 23 |  |  | 2019-10-01T01:04:06.792Z | 2019-10-01T01:04:06.792Z |  | STANDARD | CR0029
diaphragm control valve | CFIHOS-30000817 | communication protocol | diaphragm control valve_communication protocol | CFIHOS-40000599 | IEC 60534-7: 97 Output Signal |  |  | 2019-10-01T01:04:06.792Z | 2019-10-01T01:04:06.792Z |  | STANDARD | CR0029
diaphragm control valve | CFIHOS-30000817 | design specification | diaphragm control valve_design specification | CFIHOS-40000487 | IEC 60534-7: 99 Valve Position Feedback |  |  | 2019-10-01T01:04:06.792Z | 2019-10-01T01:04:06.792Z |  | STANDARD | CR0029
diaphragm control valve | CFIHOS-30000817 | explosion protection gas group | diaphragm control valve_explosion protection gas group | CFIHOS-40000110 |  |  |  | 2019-10-01T01:04:06.792Z | 2019-10-01T01:04:06.792Z |  | STANDARD | CR0029
diaphragm control valve | CFIHOS-30000817 | explosion protection temperature class | diaphragm control valve_explosion protection temperature class | CFIHOS-40000112 |  |  |  | 2019-10-01T01:04:06.792Z | 2019-10-01T01:04:06.792Z |  | STANDARD | CR0029
diaphragm control valve | CFIHOS-30000817 | explosion protection zone | diaphragm control valve_explosion protection zone | CFIHOS-40000113 |  |  |  | 2019-10-01T01:04:06.792Z | 2019-10-01T01:04:06.792Z |  | STANDARD | CR0029
diaphragm control valve | CFIHOS-30000817 | failure action | diaphragm control valve_failure action | CFIHOS-40000580 | API Specification 6D |  |  | 2019-10-01T01:04:06.792Z | 2019-10-01T01:04:06.792Z |  | STANDARD | CR0029
diaphragm control valve | CFIHOS-30000817 | fire safe | diaphragm control valve_fire safe | CFIHOS-40000585 |  |  |  | 2019-10-01T01:04:06.792Z | 2019-10-01T01:04:06.792Z |  | STANDARD | CR0029
diaphragm control valve | CFIHOS-30000817 | fluid name | diaphragm control valve_fluid name | CFIHOS-40000132 | ISO 14224, IEC 60537-7, ISA 20 |  |  | 2019-10-01T01:04:06.792Z | 2019-10-01T01:04:06.792Z |  | STANDARD | CR0029
diaphragm control valve | CFIHOS-30000817 | full opening valve | diaphragm control valve_full opening valve | CFIHOS-40000584 | ANSI/ISA-84.00.01 |  |  | 2019-10-01T01:04:06.792Z | 2019-10-01T01:04:06.792Z |  | STANDARD | CR0029
diaphragm control valve | CFIHOS-30000817 | input signal range | diaphragm control valve_input signal range | CFIHOS-40000600 |  |  |  | 2019-10-01T01:04:06.792Z | 2019-10-01T01:04:06.792Z |  | STANDARD | CR0029
diaphragm control valve | CFIHOS-30000817 | input signal type | diaphragm control valve_input signal type | CFIHOS-40000597 | IEC 60534-7: 79 Digital Communication System |  |  | 2019-10-01T01:04:06.792Z | 2019-10-01T01:04:06.792Z |  | STANDARD | CR0029
diaphragm control valve | CFIHOS-30000817 | nominal diameter | diaphragm control valve_nominal diameter | CFIHOS-40000509 | API Specification 6D |  |  | 2019-10-01T01:04:06.792Z | 2019-10-01T01:04:06.792Z |  | STANDARD | CR0029
diaphragm control valve | CFIHOS-30000817 | normal operating pressure | diaphragm control valve_normal operating pressure | CFIHOS-40000512 | ISO 14224, ISA 20, API Specification 6D |  |  | 2019-10-01T01:04:06.792Z | 2019-10-01T01:04:06.792Z |  | STANDARD | CR0029
diaphragm control valve | CFIHOS-30000817 | normal operating temperature | diaphragm control valve_normal operating temperature | CFIHOS-40000514 | ISO 14224, IEC 60537-7, ISA 75.05.01 |  |  | 2019-10-01T01:04:06.792Z | 2019-10-01T01:04:06.792Z |  | STANDARD | CR0029
diaphragm control valve | CFIHOS-30000817 | output signal range | diaphragm control valve_output signal range | CFIHOS-40000601 |  |  |  | 2019-10-01T01:04:06.792Z | 2019-10-01T01:04:06.792Z |  | STANDARD | CR0029
diaphragm control valve | CFIHOS-30000817 | output signal type | diaphragm control valve_output signal type | CFIHOS-40000598 | IEC 60534-7: 97 Input Signal |  |  | 2019-10-01T01:04:06.792Z | 2019-10-01T01:04:06.792Z |  | STANDARD | CR0029
diaphragm control valve | CFIHOS-30000817 | piping class | diaphragm control valve_piping class | CFIHOS-40000488 | API Specification 6D |  |  | 2019-10-01T01:04:06.792Z | 2019-10-01T01:04:06.792Z |  | STANDARD | CR0029
diaphragm control valve | CFIHOS-30000817 | safety integrity level | diaphragm control valve_safety integrity level | CFIHOS-40000579 | IEC 60534-7: 71 Input Signal |  |  | 2019-10-01T01:04:06.792Z | 2019-10-01T01:04:06.792Z |  | STANDARD | CR0029
diaphragm valve | CFIHOS-30000818 | design specification | diaphragm valve_design specification | CFIHOS-40000487 |  |  |  | 2019-10-01T01:04:06.792Z | 2019-10-01T01:04:06.792Z |  | STANDARD | CR0029
diaphragm valve | CFIHOS-30000818 | failure action | diaphragm valve_failure action | CFIHOS-40000580 |  |  |  | 2019-10-01T01:04:06.792Z | 2019-10-01T01:04:06.792Z |  | STANDARD | CR0029
diaphragm valve | CFIHOS-30000818 | fluid name | diaphragm valve_fluid name | CFIHOS-40000132 | ASME B31.3, ISO 14224, IEC 60537-7 |  |  | 2019-10-01T01:04:06.792Z | 2019-10-01T01:04:06.792Z |  | STANDARD | CR0029
diaphragm valve | CFIHOS-30000818 | full opening valve | diaphragm valve_full opening valve | CFIHOS-40000584 | API Specification 6D |  |  | 2019-10-01T01:04:06.792Z | 2019-10-01T01:04:06.792Z |  | STANDARD | CR0029
diaphragm valve | CFIHOS-30000818 | nominal diameter | diaphragm valve_nominal diameter | CFIHOS-40000509 | API Specification 6D |  |  | 2019-10-01T01:04:06.792Z | 2019-10-01T01:04:06.792Z |  | STANDARD | CR0029
diaphragm valve | CFIHOS-30000818 | normal operating pressure | diaphragm valve_normal operating pressure | CFIHOS-40000512 | ISO 14224, IEC 60537-7 |  |  | 2019-10-01T01:04:06.792Z | 2019-10-01T01:04:06.792Z |  | STANDARD | CR0029
diaphragm valve | CFIHOS-30000818 | normal operating temperature | diaphragm valve_normal operating temperature | CFIHOS-40000514 | ISO 14224, IEC 60537-7 |  |  | 2019-10-01T01:04:06.792Z | 2019-10-01T01:04:06.792Z |  | STANDARD | CR0029
diaphragm valve | CFIHOS-30000818 | piping class | diaphragm valve_piping class | CFIHOS-40000488 | API Specification 6D |  |  | 2019-10-01T01:04:06.792Z | 2019-10-01T01:04:06.792Z |  | STANDARD | CR0029
diesel engine | CFIHOS-30000527 | direction of rotation | diesel engine_direction of rotation | CFIHOS-40000075 |  |  |  | 2019-10-01T01:04:06.792Z | 2019-10-01T01:04:06.792Z |  | STANDARD | CR0029
diesel engine | CFIHOS-30000527 | explosion protection gas group | diesel engine_explosion protection gas group | CFIHOS-40000110 | IEC 60529 |  |  | 2017-02-13T22:35:17.395Z | 2019-10-01T01:04:06.792Z | 2019-10-01T01:04:06.792Z | TERMINATED | CR0009
diesel engine | CFIHOS-30000527 | explosion protection temperature class | diesel engine_explosion protection temperature class | CFIHOS-40000112 | IEC 60529 |  |  | 2017-02-13T22:35:17.395Z | 2019-10-01T01:04:06.792Z | 2019-10-01T01:04:06.792Z | TERMINATED | CR0009
diesel engine | CFIHOS-30000527 | explosion protection zone | diesel engine_explosion protection zone | CFIHOS-40000113 | IEC 60529 |  |  | 2017-02-13T22:35:17.395Z | 2019-10-01T01:04:06.792Z | 2019-10-01T01:04:06.792Z | TERMINATED | CR0009
diesel engine | CFIHOS-30000527 | fuel type | diesel engine_fuel type | CFIHOS-40000135 |  |  |  | 2019-10-01T01:04:06.792Z | 2019-10-01T01:04:06.792Z |  | STANDARD | CR0029
diesel engine | CFIHOS-30000527 | normal operating rotational speed | diesel engine_normal operating rotational speed | CFIHOS-40000283 |  |  |  | 2019-10-01T01:04:06.792Z | 2019-10-01T01:04:06.792Z |  | STANDARD | CR0029
diesel engine | CFIHOS-30000527 | operation continuous intermittent | diesel engine_operation continuous intermittent | CFIHOS-40000309 |  |  |  | 2019-10-01T01:04:06.792Z | 2019-10-01T01:04:06.792Z |  | STANDARD | CR0029
differential pressure flow transmitter | CFIHOS-30000031 | explosion protection gas group | differential pressure flow transmitter_explosion protection gas group | CFIHOS-40000110 | IEC 60529 |  |  | 2017-02-13T22:35:17.395Z | 2019-10-01T01:04:06.792Z | 2019-10-01T01:04:06.792Z | TERMINATED | CR0002
differential pressure flow transmitter | CFIHOS-30000031 | explosion protection temperature class | differential pressure flow transmitter_explosion protection temperature class | CFIHOS-40000112 | IEC 60529 |  |  | 2017-02-13T22:35:17.395Z | 2019-10-01T01:04:06.792Z | 2019-10-01T01:04:06.792Z | TERMINATED | CR0002
differential pressure flow transmitter | CFIHOS-30000031 | explosion protection zone | differential pressure flow transmitter_explosion protection zone | CFIHOS-40000113 | IEC 60529 |  |  | 2017-02-13T22:35:17.395Z | 2019-10-01T01:04:06.792Z | 2019-10-01T01:04:06.792Z | TERMINATED | CR0002
differential pressure flow transmitter | CFIHOS-30000031 | safety integrity level | differential pressure flow transmitter_safety integrity level | CFIHOS-40000579 |  |  |  | 2019-10-01T01:04:06.792Z | 2019-10-01T01:04:06.792Z |  | STANDARD | CR0029
differential pressure gauge | CFIHOS-30000415 | explosion protection gas group | differential pressure gauge_explosion protection gas group | CFIHOS-40000110 |  |  |  | 2019-05-14T08:38:36.409Z | 2019-10-01T01:04:06.792Z |  | STANDARD | CR0028
differential pressure gauge | CFIHOS-30000415 | explosion protection temperature class | differential pressure gauge_explosion protection temperature class | CFIHOS-40000112 |  |  |  | 2019-05-14T08:38:36.409Z | 2019-10-01T01:04:06.792Z |  | STANDARD | CR0028
differential pressure gauge | CFIHOS-30000415 | explosion protection zone | differential pressure gauge_explosion protection zone | CFIHOS-40000113 |  |  |  | 2019-05-14T08:38:36.409Z | 2019-10-01T01:04:06.792Z |  | STANDARD | CR0028
differential pressure level transmitter | CFIHOS-30000416 | explosion protection gas group | differential pressure level transmitter_explosion protection gas group | CFIHOS-40000110 | IEC 60529 |  |  | 2017-02-13T22:35:17.395Z | 2019-10-01T01:04:06.792Z | 2019-10-01T01:04:06.792Z | TERMINATED | CR0002
differential pressure level transmitter | CFIHOS-30000416 | explosion protection temperature class | differential pressure level transmitter_explosion protection temperature class | CFIHOS-40000112 | IEC 60529 |  |  | 2017-02-13T22:35:17.395Z | 2019-10-01T01:04:06.792Z | 2019-10-01T01:04:06.792Z | TERMINATED | CR0002
differential pressure level transmitter | CFIHOS-30000416 | explosion protection zone | differential pressure level transmitter_explosion protection zone | CFIHOS-40000113 | IEC 60529 |  |  | 2017-02-13T22:35:17.395Z | 2019-10-01T01:04:06.792Z | 2019-10-01T01:04:06.792Z | TERMINATED | CR0002
differential pressure level transmitter | CFIHOS-30000416 | safety integrity level | differential pressure level transmitter_safety integrity level | CFIHOS-40000579 |  |  |  | 2019-10-01T01:04:06.792Z | 2019-10-01T01:04:06.792Z |  | STANDARD | CR0029
differential pressure switch | CFIHOS-30000417 | explosion protection gas group | differential pressure switch_explosion protection gas group | CFIHOS-40000110 | IEC 60529 |  |  | 2017-02-13T22:35:17.395Z | 2019-10-01T01:04:06.792Z |  | STANDARD | V1.2
differential pressure switch | CFIHOS-30000417 | explosion protection temperature class | differential pressure switch_explosion protection temperature class | CFIHOS-40000112 | IEC 60529 |  |  | 2017-02-13T22:35:17.395Z | 2019-10-01T01:04:06.792Z |  | STANDARD | V1.2
differential pressure switch | CFIHOS-30000417 | explosion protection zone | differential pressure switch_explosion protection zone | CFIHOS-40000113 | IEC 60529 |  |  | 2017-02-13T22:35:17.395Z | 2019-10-01T01:04:06.792Z |  | STANDARD | V1.2
differential pressure switch | CFIHOS-30000417 | safety integrity level | differential pressure switch_safety integrity level | CFIHOS-40000579 |  |  |  | 2019-05-14T08:38:36.409Z | 2019-10-01T01:04:06.792Z |  | STANDARD | CR0028
differential pressure transmitter | CFIHOS-30000418 | explosion protection gas group | differential pressure transmitter_explosion protection gas group | CFIHOS-40000110 | IEC 60529 |  |  | 2017-02-13T22:35:17.395Z | 2019-10-01T01:04:06.792Z |  | STANDARD | V1.2
differential pressure transmitter | CFIHOS-30000418 | explosion protection temperature class | differential pressure transmitter_explosion protection temperature class | CFIHOS-40000112 | IEC 60529 |  |  | 2017-02-13T22:35:17.395Z | 2019-10-01T01:04:06.792Z |  | STANDARD | V1.2
differential pressure transmitter | CFIHOS-30000418 | explosion protection zone | differential pressure transmitter_explosion protection zone | CFIHOS-40000113 | IEC 60529 |  |  | 2017-02-13T22:35:17.395Z | 2019-10-01T01:04:06.792Z |  | STANDARD | V1.2
differential pressure transmitter | CFIHOS-30000418 | safety integrity level | differential pressure transmitter_safety integrity level | CFIHOS-40000579 |  |  |  | 2019-05-14T08:38:36.409Z | 2019-10-01T01:04:06.792Z |  | STANDARD | CR0028
direct current generator | CFIHOS-30000819 | direction of rotation | direct current generator_direction of rotation | CFIHOS-40000075 |  |  |  | 2019-10-01T01:04:06.792Z | 2019-10-01T01:04:06.792Z |  | STANDARD | CR0029
direct current generator | CFIHOS-30000819 | explosion protection gas group | direct current generator_explosion protection gas group | CFIHOS-40000110 | IEC 60529 |  |  | 2019-10-01T01:04:06.792Z | 2019-10-01T01:04:06.792Z |  | STANDARD | CR0029
direct current generator | CFIHOS-30000819 | explosion protection temperature class | direct current generator_explosion protection temperature class | CFIHOS-40000112 | IEC 60529 |  |  | 2019-10-01T01:04:06.792Z | 2019-10-01T01:04:06.792Z |  | STANDARD | CR0029
direct current generator | CFIHOS-30000819 | explosion protection zone | direct current generator_explosion protection zone | CFIHOS-40000113 | IEC 60529 |  |  | 2019-10-01T01:04:06.792Z | 2019-10-01T01:04:06.792Z |  | STANDARD | CR0029
direct current generator | CFIHOS-30000819 | lower limit operating temperature | direct current generator_lower limit operating temperature | CFIHOS-40000504 |  |  |  | 2019-10-01T01:04:06.792Z | 2019-10-01T01:04:06.792Z |  | STANDARD | CR0029
direct current generator | CFIHOS-30000819 | normal output power | direct current generator_normal output power | CFIHOS-40000292 |  |  |  | 2019-10-01T01:04:06.792Z | 2019-10-01T01:04:06.792Z |  | STANDARD | CR0029
direct current generator | CFIHOS-30000819 | operation continuous intermittent | direct current generator_operation continuous intermittent | CFIHOS-40000309 |  |  |  | 2019-10-01T01:04:06.792Z | 2019-10-01T01:04:06.792Z |  | STANDARD | CR0029
direct current generator | CFIHOS-30000819 | rated voltage | direct current generator_rated voltage | CFIHOS-40000528 |  |  |  | 2019-10-01T01:04:06.792Z | 2019-10-01T01:04:06.792Z |  | STANDARD | CR0029
direct current generator | CFIHOS-30000819 | upper limit operating temperature | direct current generator_upper limit operating temperature | CFIHOS-40000538 |  |  |  | 2019-10-01T01:04:06.792Z | 2019-10-01T01:04:06.792Z |  | STANDARD | CR0029
direct current motor | CFIHOS-30000820 | direction of rotation | direct current motor_direction of rotation | CFIHOS-40000075 |  |  |  | 2019-10-01T01:04:06.792Z | 2019-10-01T01:04:06.792Z |  | STANDARD | CR0029
direct current motor | CFIHOS-30000820 | explosion protection gas group | direct current motor_explosion protection gas group | CFIHOS-40000110 | IEC 60529 |  |  | 2019-10-01T01:04:06.792Z | 2019-10-01T01:04:06.792Z |  | STANDARD | CR0029
direct current motor | CFIHOS-30000820 | explosion protection temperature class | direct current motor_explosion protection temperature class | CFIHOS-40000112 | IEC 60529 |  |  | 2019-10-01T01:04:06.792Z | 2019-10-01T01:04:06.792Z |  | STANDARD | CR0029
direct current motor | CFIHOS-30000820 | explosion protection zone | direct current motor_explosion protection zone | CFIHOS-40000113 | IEC 60529 |  |  | 2019-10-01T01:04:06.792Z | 2019-10-01T01:04:06.792Z |  | STANDARD | CR0029
direct current motor | CFIHOS-30000820 | normal operating rotational speed | direct current motor_normal operating rotational speed | CFIHOS-40000283 | API 546 - duty |  |  | 2019-10-01T01:04:06.792Z | 2019-10-01T01:04:06.792Z |  | STANDARD | CR0029
direct current motor | CFIHOS-30000820 | normal output power | direct current motor_normal output power | CFIHOS-40000292 |  |  |  | 2019-10-01T01:04:06.792Z | 2019-10-01T01:04:06.792Z |  | STANDARD | CR0029
direct current motor | CFIHOS-30000820 | operation continuous intermittent | direct current motor_operation continuous intermittent | CFIHOS-40000309 |  |  |  | 2019-10-01T01:04:06.792Z | 2019-10-01T01:04:06.792Z |  | STANDARD | CR0029
direct current motor | CFIHOS-30000820 | rated output power | direct current motor_rated output power | CFIHOS-40000523 |  |  |  | 2019-10-01T01:04:06.792Z | 2019-10-01T01:04:06.792Z |  | STANDARD | CR0029
direct current motor | CFIHOS-30000820 | rated voltage | direct current motor_rated voltage | CFIHOS-40000528 |  |  |  | 2019-10-01T01:04:06.792Z | 2019-10-01T01:04:06.792Z |  | STANDARD | CR0029
displacer level transmitter | CFIHOS-30000034 | explosion protection gas group | displacer level transmitter_explosion protection gas group | CFIHOS-40000110 | IEC 60529 |  |  | 2017-02-13T22:35:17.395Z | 2019-10-01T01:04:06.792Z | 2019-10-01T01:04:06.792Z | TERMINATED | CR0002
displacer level transmitter | CFIHOS-30000034 | explosion protection temperature class | displacer level transmitter_explosion protection temperature class | CFIHOS-40000112 | IEC 60529 |  |  | 2017-02-13T22:35:17.395Z | 2019-10-01T01:04:06.792Z | 2019-10-01T01:04:06.792Z | TERMINATED | CR0002
displacer level transmitter | CFIHOS-30000034 | explosion protection zone | displacer level transmitter_explosion protection zone | CFIHOS-40000113 | IEC 60529 |  |  | 2017-02-13T22:35:17.395Z | 2019-10-01T01:04:06.792Z | 2019-10-01T01:04:06.792Z | TERMINATED | CR0002
displacer level transmitter | CFIHOS-30000034 | safety integrity level | displacer level transmitter_safety integrity level | CFIHOS-40000579 |  |  |  | 2019-10-01T01:04:06.792Z | 2019-10-01T01:04:06.792Z |  | STANDARD | CR0029
distillation analyser | CFIHOS-30000035 | explosion protection gas group | distillation analyser_explosion protection gas group | CFIHOS-40000110 | IEC 60529 |  |  | 2017-02-13T22:35:17.395Z | 2019-10-01T01:04:06.792Z | 2019-10-01T01:04:06.792Z | TERMINATED | CR0002
distillation analyser | CFIHOS-30000035 | explosion protection temperature class | distillation analyser_explosion protection temperature class | CFIHOS-40000112 | IEC 60529 |  |  | 2017-02-13T22:35:17.395Z | 2019-10-01T01:04:06.792Z | 2019-10-01T01:04:06.792Z | TERMINATED | CR0002
distillation analyser | CFIHOS-30000035 | explosion protection zone | distillation analyser_explosion protection zone | CFIHOS-40000113 | IEC 60529 |  |  | 2017-02-13T22:35:17.395Z | 2019-10-01T01:04:06.792Z | 2019-10-01T01:04:06.792Z | TERMINATED | CR0002
distillation column | CFIHOS-30000821 | bottom section normal operating pressure | distillation column_bottom section normal operating pressure | CFIHOS-40000026 |  |  |  | 2019-10-01T01:04:06.792Z | 2019-10-01T01:04:06.792Z |  | STANDARD | CR0029
distillation column | CFIHOS-30000821 | bottom section normal operating temperature | distillation column_bottom section normal operating temperature | CFIHOS-40000027 |  |  |  | 2019-10-01T01:04:06.792Z | 2019-10-01T01:04:06.792Z |  | STANDARD | CR0029
distillation column | CFIHOS-30000821 | design specification | distillation column_design specification | CFIHOS-40000487 |  |  |  | 2019-10-01T01:04:06.792Z | 2019-10-01T01:04:06.792Z |  | STANDARD | CR0029
distillation column | CFIHOS-30000821 | external coating specification | distillation column_external coating specification | CFIHOS-40000613 |  |  |  | 2019-10-01T01:04:06.792Z | 2019-10-01T01:04:06.792Z |  | STANDARD | CR0029
distillation column | CFIHOS-30000821 | external insulation type | distillation column_external insulation type | CFIHOS-40000114 | ASME SECTION VIII |  |  | 2019-10-01T01:04:06.792Z | 2019-10-01T01:04:06.792Z |  | STANDARD | CR0029
distillation column | CFIHOS-30000821 | fluid name | distillation column_fluid name | CFIHOS-40000132 |  |  |  | 2019-10-01T01:04:06.792Z | 2019-10-01T01:04:06.792Z |  | STANDARD | CR0029
distillation column | CFIHOS-30000821 | insulation code | distillation column_insulation code | CFIHOS-40000178 |  |  |  | 2019-10-01T01:04:06.792Z | 2019-10-01T01:04:06.792Z |  | STANDARD | CR0029
distillation column | CFIHOS-30000821 | intermediate section normal operating pressure | distillation column_intermediate section normal operating pressure | CFIHOS-40000184 |  |  |  | 2019-10-01T01:04:06.792Z | 2019-10-01T01:04:06.792Z |  | STANDARD | CR0029
distillation column | CFIHOS-30000821 | intermediate section normal operating temperature | distillation column_intermediate section normal operating temperature | CFIHOS-40000185 |  |  |  | 2019-10-01T01:04:06.792Z | 2019-10-01T01:04:06.792Z |  | STANDARD | CR0029
distillation column | CFIHOS-30000821 | top section normal operating pressure | distillation column_top section normal operating pressure | CFIHOS-40000420 |  |  |  | 2019-10-01T01:04:06.792Z | 2019-10-01T01:04:06.792Z |  | STANDARD | CR0029
distillation column | CFIHOS-30000821 | top section normal operating temperature | distillation column_top section normal operating temperature | CFIHOS-40000421 |  |  |  | 2019-10-01T01:04:06.792Z | 2019-10-01T01:04:06.792Z |  | STANDARD | CR0029
distillation column | CFIHOS-30000821 | upper limit design pressure | distillation column_upper limit design pressure | CFIHOS-40000535 |  |  |  | 2019-10-01T01:04:06.792Z | 2019-10-01T01:04:06.792Z |  | STANDARD | CR0029
distillation column | CFIHOS-30000821 | upper limit design temperature | distillation column_upper limit design temperature | CFIHOS-40000536 |  |  |  | 2019-10-01T01:04:06.792Z | 2019-10-01T01:04:06.792Z |  | STANDARD | CR0029
distribution board | CFIHOS-30000330 | explosion protection gas group | distribution board_explosion protection gas group | CFIHOS-40000110 | IEC 60529 |  |  | 2017-02-13T22:35:17.395Z | 2019-10-01T01:04:06.792Z |  | STANDARD | V1.2
distribution board | CFIHOS-30000330 | explosion protection temperature class | distribution board_explosion protection temperature class | CFIHOS-40000112 | IEC 60529 |  |  | 2017-02-13T22:35:17.395Z | 2019-10-01T01:04:06.792Z |  | STANDARD | V1.2
distribution board | CFIHOS-30000330 | explosion protection zone | distribution board_explosion protection zone | CFIHOS-40000113 | IEC 60529 |  |  | 2017-02-13T22:35:17.395Z | 2019-10-01T01:04:06.792Z |  | STANDARD | V1.2
distribution board | CFIHOS-30000330 | nominal current | distribution board_nominal current | CFIHOS-40000241 |  |  |  | 2019-05-14T08:38:36.409Z | 2019-10-01T01:04:06.792Z |  | STANDARD | CR0028
distribution board | CFIHOS-30000330 | operating voltage | distribution board_operating voltage | CFIHOS-40000603 | ISO 14224 |  |  | 2019-05-14T08:38:36.409Z | 2019-10-01T01:04:06.792Z |  | STANDARD | CR0028
distribution board | CFIHOS-30000330 | rated current | distribution board_rated current | CFIHOS-40000521 |  |  |  | 2017-02-13T22:35:17.395Z | 2019-10-01T01:04:06.792Z |  | STANDARD | V1.2
distribution board | CFIHOS-30000330 | rated voltage | distribution board_rated voltage | CFIHOS-40000528 |  |  |  | 2017-02-13T22:35:17.395Z | 2019-10-01T01:04:06.792Z |  | STANDARD | V1.2
double block and bleed valve | CFIHOS-30000822 | design specification | double block and bleed valve_design specification | CFIHOS-40000487 |  |  |  | 2019-10-01T01:04:06.792Z | 2019-10-01T01:04:06.792Z |  | STANDARD | CR0029
double block and bleed valve | CFIHOS-30000822 | failure action | double block and bleed valve_failure action | CFIHOS-40000580 |  |  |  | 2019-10-01T01:04:06.792Z | 2019-10-01T01:04:06.792Z |  | STANDARD | CR0029
double block and bleed valve | CFIHOS-30000822 | fluid name | double block and bleed valve_fluid name | CFIHOS-40000132 | ASME B31.3, ISO 14224, IEC 60537-7 |  |  | 2019-10-01T01:04:06.792Z | 2019-10-01T01:04:06.792Z |  | STANDARD | CR0029
double block and bleed valve | CFIHOS-30000822 | full opening valve | double block and bleed valve_full opening valve | CFIHOS-40000584 | API Specification 6D |  |  | 2019-10-01T01:04:06.792Z | 2019-10-01T01:04:06.792Z |  | STANDARD | CR0029
double block and bleed valve | CFIHOS-30000822 | nominal diameter | double block and bleed valve_nominal diameter | CFIHOS-40000509 | API Specification 6D |  |  | 2019-10-01T01:04:06.792Z | 2019-10-01T01:04:06.792Z |  | STANDARD | CR0029
double block and bleed valve | CFIHOS-30000822 | normal operating pressure | double block and bleed valve_normal operating pressure | CFIHOS-40000512 | ISO 14224, IEC 60537-7 |  |  | 2019-10-01T01:04:06.792Z | 2019-10-01T01:04:06.792Z |  | STANDARD | CR0029
double block and bleed valve | CFIHOS-30000822 | normal operating temperature | double block and bleed valve_normal operating temperature | CFIHOS-40000514 | ISO 14224, IEC 60537-7 |  |  | 2019-10-01T01:04:06.792Z | 2019-10-01T01:04:06.792Z |  | STANDARD | CR0029
double block and bleed valve | CFIHOS-30000822 | piping class | double block and bleed valve_piping class | CFIHOS-40000488 | API Specification 6D |  |  | 2019-10-01T01:04:06.792Z | 2019-10-01T01:04:06.792Z |  | STANDARD | CR0029
down hole safety valve | CFIHOS-30000294 | communication protocol | down hole safety valve_communication protocol | CFIHOS-40000599 | IEC 60534-7: 97 Output Signal |  |  | 2019-05-14T08:38:36.409Z | 2019-10-01T01:04:06.792Z |  | STANDARD | CR0028
down hole safety valve | CFIHOS-30000294 | design specification | down hole safety valve_design specification | CFIHOS-40000487 | ISO 14224, IEC 60537-7 |  |  | 2019-05-14T08:38:36.409Z | 2019-10-01T01:04:06.792Z |  | STANDARD | CR0028
down hole safety valve | CFIHOS-30000294 | failure action | down hole safety valve_failure action | CFIHOS-40000580 | ISO 14224, IEC 60537-7 |  |  | 2019-05-14T08:38:36.409Z | 2019-10-01T01:04:06.792Z |  | STANDARD | CR0028
down hole safety valve | CFIHOS-30000294 | fluid name | down hole safety valve_fluid name | CFIHOS-40000132 | ISO 14224, IEC 60537-7 |  |  | 2019-05-14T08:38:36.409Z | 2019-10-01T01:04:06.792Z |  | STANDARD | CR0028
down hole safety valve | CFIHOS-30000294 | input signal range | down hole safety valve_input signal range | CFIHOS-40000600 |  |  |  | 2019-05-14T08:38:36.409Z | 2019-10-01T01:04:06.792Z |  | STANDARD | CR0028
down hole safety valve | CFIHOS-30000294 | input signal type | down hole safety valve_input signal type | CFIHOS-40000597 | IEC 60534-7: 79 Digital Communication System |  |  | 2019-05-14T08:38:36.409Z | 2019-10-01T01:04:06.792Z |  | STANDARD | CR0028
down hole safety valve | CFIHOS-30000294 | nominal diameter | down hole safety valve_nominal diameter | CFIHOS-40000509 |  |  |  | 2019-05-14T08:38:36.409Z | 2019-10-01T01:04:06.792Z |  | STANDARD | CR0028
down hole safety valve | CFIHOS-30000294 | normal operating pressure | down hole safety valve_normal operating pressure | CFIHOS-40000512 | IEC 60534-7: 99 Valve Position Feedback |  |  | 2019-05-14T08:38:36.409Z | 2019-10-01T01:04:06.792Z |  | STANDARD | CR0028
down hole safety valve | CFIHOS-30000294 | normal operating temperature | down hole safety valve_normal operating temperature | CFIHOS-40000514 | IEC 60534-7: 71 Input Signal |  |  | 2019-05-14T08:38:36.409Z | 2019-10-01T01:04:06.792Z |  | STANDARD | CR0028
down hole safety valve | CFIHOS-30000294 | output signal range | down hole safety valve_output signal range | CFIHOS-40000601 |  |  |  | 2019-05-14T08:38:36.409Z | 2019-10-01T01:04:06.792Z |  | STANDARD | CR0028
down hole safety valve | CFIHOS-30000294 | output signal type | down hole safety valve_output signal type | CFIHOS-40000598 | IEC 60534-7: 97 Input Signal |  |  | 2019-05-14T08:38:36.409Z | 2019-10-01T01:04:06.792Z |  | STANDARD | CR0028
down hole safety valve | CFIHOS-30000294 | safety integrity level | down hole safety valve_safety integrity level | CFIHOS-40000579 | ISO 14224, IEC 60537-7 |  |  | 2019-05-14T08:38:36.409Z | 2019-10-01T01:04:06.792Z |  | STANDARD | CR0028
down hole safety valve | CFIHOS-30000294 | signal type | down hole safety valve_signal type | CFIHOS-40000371 | ANSI/ISA-84.00.01 |  |  | 2019-05-14T08:38:36.409Z | 2019-10-01T01:04:06.792Z |  | STANDARD | CR0028
drier | CFIHOS-30000388 | external insulation type | drier_external insulation type | CFIHOS-40000114 | ASME SECTION VIII |  |  | 2017-02-13T22:35:17.395Z | 2019-10-01T01:04:06.792Z |  | STANDARD | V1.2
drier | CFIHOS-30000388 | fluid name | drier_fluid name | CFIHOS-40000132 |  |  |  | 2017-02-13T22:35:17.395Z | 2019-10-01T01:04:06.792Z |  | STANDARD | V1.2
drier | CFIHOS-30000388 | lower limit design pressure | drier_lower limit design pressure | CFIHOS-40000551 |  |  |  | 2019-05-14T08:38:36.409Z | 2019-10-01T01:04:06.792Z |  | STANDARD | CR0028
drier | CFIHOS-30000388 | lower limit design temperature | drier_lower limit design temperature | CFIHOS-40000503 |  |  |  | 2019-05-14T08:38:36.409Z | 2019-10-01T01:04:06.792Z |  | STANDARD | CR0028
drier | CFIHOS-30000388 | lower limit operating pressure | drier_lower limit operating pressure | CFIHOS-40000556 |  |  |  | 2019-05-14T08:38:36.409Z | 2019-10-01T01:04:06.792Z |  | STANDARD | CR0028
drier | CFIHOS-30000388 | lower limit operating temperature | drier_lower limit operating temperature | CFIHOS-40000504 |  |  |  | 2017-02-13T22:35:17.395Z | 2019-10-01T01:04:06.792Z |  | STANDARD | V1.2
drier | CFIHOS-30000388 | normal operating pressure | drier_normal operating pressure | CFIHOS-40000512 |  |  |  | 2019-05-14T08:38:36.409Z | 2019-10-01T01:04:06.792Z |  | STANDARD | CR0028
drier | CFIHOS-30000388 | normal operating temperature | drier_normal operating temperature | CFIHOS-40000514 |  |  |  | 2019-05-14T08:38:36.409Z | 2019-10-01T01:04:06.792Z |  | STANDARD | CR0028
drier | CFIHOS-30000388 | normal operating volume flow rate | drier_normal operating volume flow rate | CFIHOS-40000558 |  |  |  | 2019-05-14T08:38:36.409Z | 2019-10-01T01:04:06.792Z |  | STANDARD | CR0028
drier | CFIHOS-30000388 | upper limit design pressure | drier_upper limit design pressure | CFIHOS-40000535 |  |  |  | 2019-05-14T08:38:36.409Z | 2019-10-01T01:04:06.792Z |  | STANDARD | CR0028
drier | CFIHOS-30000388 | upper limit design temperature | drier_upper limit design temperature | CFIHOS-40000536 |  |  |  | 2017-02-13T22:35:17.395Z | 2019-10-01T01:04:06.792Z |  | STANDARD | V1.2
drier | CFIHOS-30000388 | upper limit operating pressure | drier_upper limit operating pressure | CFIHOS-40000537 |  |  |  | 2019-05-14T08:38:36.409Z | 2019-10-01T01:04:06.792Z |  | STANDARD | CR0028
drier | CFIHOS-30000388 | upper limit operating temperature | drier_upper limit operating temperature | CFIHOS-40000538 |  |  |  | 2017-02-13T22:35:17.395Z | 2019-10-01T01:04:06.792Z |  | STANDARD | V1.2
dry transformer | CFIHOS-30000823 | explosion protection gas group | dry transformer_explosion protection gas group | CFIHOS-40000110 | IEC 60529 |  |  | 2019-10-01T01:04:06.792Z | 2019-10-01T01:04:06.792Z |  | STANDARD | CR0029
dry transformer | CFIHOS-30000823 | explosion protection temperature class | dry transformer_explosion protection temperature class | CFIHOS-40000112 | IEC 60529 |  |  | 2019-10-01T01:04:06.792Z | 2019-10-01T01:04:06.792Z |  | STANDARD | CR0029
dry transformer | CFIHOS-30000823 | explosion protection zone | dry transformer_explosion protection zone | CFIHOS-40000113 | IEC 60529 |  |  | 2019-10-01T01:04:06.792Z | 2019-10-01T01:04:06.792Z |  | STANDARD | CR0029
dry transformer | CFIHOS-30000823 | insulation class | dry transformer_insulation class | CFIHOS-40000177 |  |  |  | 2019-10-01T01:04:06.792Z | 2019-10-01T01:04:06.792Z |  | STANDARD | CR0029
dry transformer | CFIHOS-30000823 | rated primary winding voltage | dry transformer_rated primary winding voltage | CFIHOS-40000525 |  |  |  | 2019-10-01T01:04:06.792Z | 2019-10-01T01:04:06.792Z |  | STANDARD | CR0029
dry transformer | CFIHOS-30000823 | rated secondary winding voltage | dry transformer_rated secondary winding voltage | CFIHOS-40000526 |  |  |  | 2019-10-01T01:04:06.792Z | 2019-10-01T01:04:06.792Z |  | STANDARD | CR0029
dust detector | CFIHOS-30000686 | explosion protection gas group | dust detector_explosion protection gas group | CFIHOS-40000110 |  |  |  | 2019-05-14T08:38:36.409Z | 2019-10-01T01:04:06.792Z |  | STANDARD | CR0028
dust detector | CFIHOS-30000686 | explosion protection temperature class | dust detector_explosion protection temperature class | CFIHOS-40000112 |  |  |  | 2019-05-14T08:38:36.409Z | 2019-10-01T01:04:06.792Z |  | STANDARD | CR0028
dust detector | CFIHOS-30000686 | explosion protection zone | dust detector_explosion protection zone | CFIHOS-40000113 |  |  |  | 2019-05-14T08:38:36.409Z | 2019-10-01T01:04:06.792Z |  | STANDARD | CR0028
dust detector | CFIHOS-30000686 | safety integrity level | dust detector_safety integrity level | CFIHOS-40000579 |  |  |  | 2019-05-14T08:38:36.409Z | 2019-10-01T01:04:06.792Z |  | STANDARD | CR0028
eccentric rotating disc control valve | CFIHOS-30000824 | actuation service | eccentric rotating disc control valve_actuation service | CFIHOS-40000638 | ISA 20 Section 23 |  |  | 2019-10-01T01:04:06.792Z | 2019-10-01T01:04:06.792Z |  | STANDARD | CR0029
eccentric rotating disc control valve | CFIHOS-30000824 | communication protocol | eccentric rotating disc control valve_communication protocol | CFIHOS-40000599 | IEC 60534-7: 97 Output Signal |  |  | 2019-10-01T01:04:06.792Z | 2019-10-01T01:04:06.792Z |  | STANDARD | CR0029
eccentric rotating disc control valve | CFIHOS-30000824 | design specification | eccentric rotating disc control valve_design specification | CFIHOS-40000487 | IEC 60534-7: 99 Valve Position Feedback |  |  | 2019-10-01T01:04:06.792Z | 2019-10-01T01:04:06.792Z |  | STANDARD | CR0029
eccentric rotating disc control valve | CFIHOS-30000824 | explosion protection gas group | eccentric rotating disc control valve_explosion protection gas group | CFIHOS-40000110 |  |  |  | 2019-10-01T01:04:06.792Z | 2019-10-01T01:04:06.792Z |  | STANDARD | CR0029
eccentric rotating disc control valve | CFIHOS-30000824 | explosion protection temperature class | eccentric rotating disc control valve_explosion protection temperature class | CFIHOS-40000112 |  |  |  | 2019-10-01T01:04:06.792Z | 2019-10-01T01:04:06.792Z |  | STANDARD | CR0029
eccentric rotating disc control valve | CFIHOS-30000824 | explosion protection zone | eccentric rotating disc control valve_explosion protection zone | CFIHOS-40000113 |  |  |  | 2019-10-01T01:04:06.792Z | 2019-10-01T01:04:06.792Z |  | STANDARD | CR0029
eccentric rotating disc control valve | CFIHOS-30000824 | failure action | eccentric rotating disc control valve_failure action | CFIHOS-40000580 | API Specification 6D |  |  | 2019-10-01T01:04:06.792Z | 2019-10-01T01:04:06.792Z |  | STANDARD | CR0029
eccentric rotating disc control valve | CFIHOS-30000824 | fire safe | eccentric rotating disc control valve_fire safe | CFIHOS-40000585 |  |  |  | 2019-10-01T01:04:06.792Z | 2019-10-01T01:04:06.792Z |  | STANDARD | CR0029
eccentric rotating disc control valve | CFIHOS-30000824 | fluid name | eccentric rotating disc control valve_fluid name | CFIHOS-40000132 | ISO 14224, IEC 60537-7, ISA 20 |  |  | 2019-10-01T01:04:06.792Z | 2019-10-01T01:04:06.792Z |  | STANDARD | CR0029
eccentric rotating disc control valve | CFIHOS-30000824 | full opening valve | eccentric rotating disc control valve_full opening valve | CFIHOS-40000584 | ANSI/ISA-84.00.01 |  |  | 2019-10-01T01:04:06.792Z | 2019-10-01T01:04:06.792Z |  | STANDARD | CR0029
eccentric rotating disc control valve | CFIHOS-30000824 | input signal range | eccentric rotating disc control valve_input signal range | CFIHOS-40000600 |  |  |  | 2019-10-01T01:04:06.792Z | 2019-10-01T01:04:06.792Z |  | STANDARD | CR0029
eccentric rotating disc control valve | CFIHOS-30000824 | input signal type | eccentric rotating disc control valve_input signal type | CFIHOS-40000597 | IEC 60534-7: 79 Digital Communication System |  |  | 2019-10-01T01:04:06.792Z | 2019-10-01T01:04:06.792Z |  | STANDARD | CR0029
eccentric rotating disc control valve | CFIHOS-30000824 | nominal diameter | eccentric rotating disc control valve_nominal diameter | CFIHOS-40000509 | API Specification 6D |  |  | 2019-10-01T01:04:06.792Z | 2019-10-01T01:04:06.792Z |  | STANDARD | CR0029
eccentric rotating disc control valve | CFIHOS-30000824 | normal operating pressure | eccentric rotating disc control valve_normal operating pressure | CFIHOS-40000512 | ISO 14224, ISA 20, API Specification 6D |  |  | 2019-10-01T01:04:06.792Z | 2019-10-01T01:04:06.792Z |  | STANDARD | CR0029
eccentric rotating disc control valve | CFIHOS-30000824 | normal operating temperature | eccentric rotating disc control valve_normal operating temperature | CFIHOS-40000514 | ISO 14224, IEC 60537-7, ISA 75.05.01 |  |  | 2019-10-01T01:04:06.792Z | 2019-10-01T01:04:06.792Z |  | STANDARD | CR0029
eccentric rotating disc control valve | CFIHOS-30000824 | output signal range | eccentric rotating disc control valve_output signal range | CFIHOS-40000601 |  |  |  | 2019-10-01T01:04:06.792Z | 2019-10-01T01:04:06.792Z |  | STANDARD | CR0029
eccentric rotating disc control valve | CFIHOS-30000824 | output signal type | eccentric rotating disc control valve_output signal type | CFIHOS-40000598 | IEC 60534-7: 97 Input Signal |  |  | 2019-10-01T01:04:06.792Z | 2019-10-01T01:04:06.792Z |  | STANDARD | CR0029
eccentric rotating disc control valve | CFIHOS-30000824 | piping class | eccentric rotating disc control valve_piping class | CFIHOS-40000488 | API Specification 6D |  |  | 2019-10-01T01:04:06.792Z | 2019-10-01T01:04:06.792Z |  | STANDARD | CR0029
eccentric rotating disc control valve | CFIHOS-30000824 | safety integrity level | eccentric rotating disc control valve_safety integrity level | CFIHOS-40000579 | IEC 60534-7: 71 Input Signal |  |  | 2019-10-01T01:04:06.792Z | 2019-10-01T01:04:06.792Z |  | STANDARD | CR0029
eccentric rotating disc valve | CFIHOS-30000825 | design specification | eccentric rotating disc valve_design specification | CFIHOS-40000487 |  |  |  | 2019-10-01T01:04:06.792Z | 2019-10-01T01:04:06.792Z |  | STANDARD | CR0029
eccentric rotating disc valve | CFIHOS-30000825 | failure action | eccentric rotating disc valve_failure action | CFIHOS-40000580 |  |  |  | 2019-10-01T01:04:06.792Z | 2019-10-01T01:04:06.792Z |  | STANDARD | CR0029
eccentric rotating disc valve | CFIHOS-30000825 | fluid name | eccentric rotating disc valve_fluid name | CFIHOS-40000132 | ASME B31.3, ISO 14224, IEC 60537-7 |  |  | 2019-10-01T01:04:06.792Z | 2019-10-01T01:04:06.792Z |  | STANDARD | CR0029
eccentric rotating disc valve | CFIHOS-30000825 | full opening valve | eccentric rotating disc valve_full opening valve | CFIHOS-40000584 | API Specification 6D |  |  | 2019-10-01T01:04:06.792Z | 2019-10-01T01:04:06.792Z |  | STANDARD | CR0029
eccentric rotating disc valve | CFIHOS-30000825 | nominal diameter | eccentric rotating disc valve_nominal diameter | CFIHOS-40000509 | API Specification 6D |  |  | 2019-10-01T01:04:06.792Z | 2019-10-01T01:04:06.792Z |  | STANDARD | CR0029
eccentric rotating disc valve | CFIHOS-30000825 | normal operating pressure | eccentric rotating disc valve_normal operating pressure | CFIHOS-40000512 | ISO 14224, IEC 60537-7 |  |  | 2019-10-01T01:04:06.792Z | 2019-10-01T01:04:06.792Z |  | STANDARD | CR0029
eccentric rotating disc valve | CFIHOS-30000825 | normal operating temperature | eccentric rotating disc valve_normal operating temperature | CFIHOS-40000514 | ISO 14224, IEC 60537-7 |  |  | 2019-10-01T01:04:06.792Z | 2019-10-01T01:04:06.792Z |  | STANDARD | CR0029
eccentric rotating disc valve | CFIHOS-30000825 | piping class | eccentric rotating disc valve_piping class | CFIHOS-40000488 | API Specification 6D |  |  | 2019-10-01T01:04:06.792Z | 2019-10-01T01:04:06.792Z |  | STANDARD | CR0029
eductor | CFIHOS-30000038 | lower limit design pressure | eductor_lower limit design pressure | CFIHOS-40000551 |  |  |  | 2019-05-14T08:38:36.409Z | 2019-10-01T01:04:06.792Z |  | STANDARD | CR0028
eductor | CFIHOS-30000038 | lower limit design temperature | eductor_lower limit design temperature | CFIHOS-40000503 |  |  |  | 2019-05-14T08:38:36.409Z | 2019-10-01T01:04:06.792Z |  | STANDARD | CR0028
eductor | CFIHOS-30000038 | lower limit operating pressure | eductor_lower limit operating pressure | CFIHOS-40000556 |  |  |  | 2019-05-14T08:38:36.409Z | 2019-10-01T01:04:06.792Z |  | STANDARD | CR0028
eductor | CFIHOS-30000038 | lower limit operating temperature | eductor_lower limit operating temperature | CFIHOS-40000504 |  |  |  | 2019-05-14T08:38:36.409Z | 2019-10-01T01:04:06.792Z |  | STANDARD | CR0028
eductor | CFIHOS-30000038 | upper limit design pressure | eductor_upper limit design pressure | CFIHOS-40000535 |  |  |  | 2019-05-14T08:38:36.409Z | 2019-10-01T01:04:06.792Z |  | STANDARD | CR0028
eductor | CFIHOS-30000038 | upper limit design temperature | eductor_upper limit design temperature | CFIHOS-40000536 |  |  |  | 2019-05-14T08:38:36.409Z | 2019-10-01T01:04:06.792Z |  | STANDARD | CR0028
eductor | CFIHOS-30000038 | upper limit operating pressure | eductor_upper limit operating pressure | CFIHOS-40000537 | API 546 - namelate output power |  |  | 2019-05-14T08:38:36.409Z | 2019-10-01T01:04:06.792Z |  | STANDARD | CR0028
eductor | CFIHOS-30000038 | upper limit operating temperature | eductor_upper limit operating temperature | CFIHOS-40000538 | ISO 8528-1 |  |  | 2019-05-14T08:38:36.409Z | 2019-10-01T01:04:06.792Z |  | STANDARD | CR0028
electric actuator | CFIHOS-30000336 | explosion protection gas group | electric actuator_explosion protection gas group | CFIHOS-40000110 | IEC 60529 |  |  | 2017-02-13T22:35:17.395Z | 2019-10-01T01:04:06.792Z | 2019-10-01T01:04:06.792Z | TERMINATED | CR0002
electric actuator | CFIHOS-30000336 | explosion protection temperature class | electric actuator_explosion protection temperature class | CFIHOS-40000112 | IEC 60529 |  |  | 2017-02-13T22:35:17.395Z | 2019-10-01T01:04:06.792Z | 2019-10-01T01:04:06.792Z | TERMINATED | CR0002
electric actuator | CFIHOS-30000336 | explosion protection zone | electric actuator_explosion protection zone | CFIHOS-40000113 | IEC 60529 |  |  | 2017-02-13T22:35:17.395Z | 2019-10-01T01:04:06.792Z | 2019-10-01T01:04:06.792Z | TERMINATED | CR0002
electric battery | CFIHOS-30000337 | explosion protection gas group | electric battery_explosion protection gas group | CFIHOS-40000110 | IEC 60529 |  |  | 2017-02-13T22:35:17.395Z | 2019-10-01T01:04:06.792Z |  | STANDARD | V1.2
electric battery | CFIHOS-30000337 | explosion protection temperature class | electric battery_explosion protection temperature class | CFIHOS-40000112 | IEC 60529 |  |  | 2017-02-13T22:35:17.395Z | 2019-10-01T01:04:06.792Z |  | STANDARD | V1.2
electric battery | CFIHOS-30000337 | explosion protection zone | electric battery_explosion protection zone | CFIHOS-40000113 | IEC 60529 |  |  | 2017-02-13T22:35:17.395Z | 2019-10-01T01:04:06.792Z |  | STANDARD | V1.2
electric battery | CFIHOS-30000337 | rated voltage | electric battery_rated voltage | CFIHOS-40000528 |  |  |  | 2017-02-13T22:35:17.395Z | 2019-10-01T01:04:06.792Z |  | STANDARD | V1.2
electric generator | CFIHOS-30000338 | direction of rotation | electric generator_direction of rotation | CFIHOS-40000075 |  |  |  | 2017-02-13T22:35:17.395Z | 2019-10-01T01:04:06.792Z |  | STANDARD | V1.2
electric generator | CFIHOS-30000338 | explosion protection gas group | electric generator_explosion protection gas group | CFIHOS-40000110 | IEC 60529 |  |  | 2017-02-13T22:35:17.395Z | 2019-10-01T01:04:06.792Z |  | STANDARD | V1.2
electric generator | CFIHOS-30000338 | explosion protection temperature class | electric generator_explosion protection temperature class | CFIHOS-40000112 | IEC 60529 |  |  | 2017-02-13T22:35:17.395Z | 2019-10-01T01:04:06.792Z |  | STANDARD | V1.2
electric generator | CFIHOS-30000338 | explosion protection zone | electric generator_explosion protection zone | CFIHOS-40000113 | IEC 60529 |  |  | 2017-02-13T22:35:17.395Z | 2019-10-01T01:04:06.792Z |  | STANDARD | V1.2
electric generator | CFIHOS-30000338 | lower limit operating temperature | electric generator_lower limit operating temperature | CFIHOS-40000504 |  |  |  | 2019-06-12T14:10:28.551Z | 2019-10-01T01:04:06.792Z |  | STANDARD | CR0028
electric generator | CFIHOS-30000338 | normal output power | electric generator_normal output power | CFIHOS-40000292 |  |  |  | 2019-05-14T08:38:36.409Z | 2019-10-01T01:04:06.792Z |  | STANDARD | CR0028
electric generator | CFIHOS-30000338 | operation continuous intermittent | electric generator_operation continuous intermittent | CFIHOS-40000309 |  |  |  | 2019-05-14T08:38:36.409Z | 2019-10-01T01:04:06.792Z |  | STANDARD | CR0028
electric generator | CFIHOS-30000338 | rated voltage | electric generator_rated voltage | CFIHOS-40000528 |  |  |  | 2017-02-13T22:35:17.395Z | 2019-10-01T01:04:06.792Z |  | STANDARD | V1.2
electric generator | CFIHOS-30000338 | upper limit operating temperature | electric generator_upper limit operating temperature | CFIHOS-40000538 |  |  |  | 2019-05-14T08:38:36.409Z | 2019-10-01T01:04:06.792Z |  | STANDARD | CR0028
electric heater | CFIHOS-30000339 | explosion protection gas group | electric heater_explosion protection gas group | CFIHOS-40000110 | IEC 60529 |  |  | 2017-02-13T22:35:17.395Z | 2019-10-01T01:04:06.792Z |  | STANDARD | V1.2
electric heater | CFIHOS-30000339 | explosion protection temperature class | electric heater_explosion protection temperature class | CFIHOS-40000112 | IEC 60529 |  |  | 2017-02-13T22:35:17.395Z | 2019-10-01T01:04:06.792Z |  | STANDARD | V1.2
electric heater | CFIHOS-30000339 | explosion protection zone | electric heater_explosion protection zone | CFIHOS-40000113 | IEC 60529 |  |  | 2017-02-13T22:35:17.395Z | 2019-10-01T01:04:06.792Z |  | STANDARD | V1.2
electric heater | CFIHOS-30000339 | nominal current | electric heater_nominal current | CFIHOS-40000241 |  |  |  | 2019-05-14T08:38:36.409Z | 2019-10-01T01:04:06.792Z |  | STANDARD | CR0028
electric heater | CFIHOS-30000339 | normal operating power consumption | electric heater_normal operating power consumption | CFIHOS-40000602 |  |  |  | 2019-06-04T16:47:45.816Z | 2019-10-01T01:04:06.792Z |  | STANDARD | CR0028
electric heater | CFIHOS-30000339 | normal operating temperature | electric heater_normal operating temperature | CFIHOS-40000514 |  |  |  | 2019-05-14T08:38:36.409Z | 2019-10-01T01:04:06.792Z |  | STANDARD | CR0028
electric heater | CFIHOS-30000339 | operating voltage | electric heater_operating voltage | CFIHOS-40000603 |  |  |  | 2019-05-14T08:38:36.409Z | 2019-10-01T01:04:06.792Z |  | STANDARD | CR0028
electric heater | CFIHOS-30000339 | rated current | electric heater_rated current | CFIHOS-40000521 |  |  |  | 2017-02-13T22:35:17.395Z | 2019-10-01T01:04:06.792Z |  | STANDARD | V1.2
electric heater | CFIHOS-30000339 | rated power consumption | electric heater_rated power consumption | CFIHOS-40000524 |  |  |  | 2017-02-13T22:35:17.395Z | 2019-10-01T01:04:06.792Z |  | STANDARD | V1.2
electric heater | CFIHOS-30000339 | rated voltage | electric heater_rated voltage | CFIHOS-40000528 |  |  |  | 2017-02-13T22:35:17.395Z | 2019-10-01T01:04:06.792Z |  | STANDARD | V1.2
electric motor | CFIHOS-30000340 | direction of rotation | electric motor_direction of rotation | CFIHOS-40000075 |  |  |  | 2017-02-13T22:35:17.395Z | 2019-10-01T01:04:06.792Z |  | STANDARD | V1.2
electric motor | CFIHOS-30000340 | explosion protection gas group | electric motor_explosion protection gas group | CFIHOS-40000110 | IEC 60529 |  |  | 2017-02-13T22:35:17.395Z | 2019-10-01T01:04:06.792Z |  | STANDARD | V1.2
electric motor | CFIHOS-30000340 | explosion protection temperature class | electric motor_explosion protection temperature class | CFIHOS-40000112 | IEC 60529 |  |  | 2017-02-13T22:35:17.395Z | 2019-10-01T01:04:06.792Z |  | STANDARD | V1.2
electric motor | CFIHOS-30000340 | explosion protection zone | electric motor_explosion protection zone | CFIHOS-40000113 | IEC 60529 |  |  | 2017-02-13T22:35:17.395Z | 2019-10-01T01:04:06.792Z |  | STANDARD | V1.2
electric motor | CFIHOS-30000340 | normal operating rotational speed | electric motor_normal operating rotational speed | CFIHOS-40000283 | API 546 - duty |  |  | 2019-05-14T08:38:36.409Z | 2019-10-01T01:04:06.792Z |  | STANDARD | CR0028
electric motor | CFIHOS-30000340 | normal output power | electric motor_normal output power | CFIHOS-40000292 |  |  |  | 2019-05-14T08:38:36.409Z | 2019-10-01T01:04:06.792Z |  | STANDARD | CR0028
electric motor | CFIHOS-30000340 | operation continuous intermittent | electric motor_operation continuous intermittent | CFIHOS-40000309 |  |  |  | 2019-05-14T08:38:36.409Z | 2019-10-01T01:04:06.792Z |  | STANDARD | CR0028
electric motor | CFIHOS-30000340 | rated output power | electric motor_rated output power | CFIHOS-40000523 |  |  |  | 2017-02-13T22:35:17.395Z | 2019-10-01T01:04:06.792Z |  | STANDARD | V1.2
electric motor | CFIHOS-30000340 | rated voltage | electric motor_rated voltage | CFIHOS-40000528 |  |  |  | 2017-02-13T22:35:17.395Z | 2019-10-01T01:04:06.792Z |  | STANDARD | V1.2
electrical connector | CFIHOS-30000734 | explosion protection gas group | electrical connector_explosion protection gas group | CFIHOS-40000110 |  |  |  | 2019-05-14T08:38:36.409Z | 2019-10-01T01:04:06.792Z |  | STANDARD | CR0028
electrical connector | CFIHOS-30000734 | explosion protection temperature class | electrical connector_explosion protection temperature class | CFIHOS-40000112 |  |  |  | 2019-05-14T08:38:36.409Z | 2019-10-01T01:04:06.792Z |  | STANDARD | CR0028
electrical connector | CFIHOS-30000734 | explosion protection zone | electrical connector_explosion protection zone | CFIHOS-40000113 |  |  |  | 2019-05-14T08:38:36.409Z | 2019-10-01T01:04:06.792Z |  | STANDARD | CR0028
electrical distribution unit | CFIHOS-30000735 | explosion protection gas group | electrical distribution unit_explosion protection gas group | CFIHOS-40000110 |  |  |  | 2019-05-14T08:38:36.409Z | 2019-10-01T01:04:06.792Z |  | STANDARD | CR0028
electrical distribution unit | CFIHOS-30000735 | explosion protection temperature class | electrical distribution unit_explosion protection temperature class | CFIHOS-40000112 |  |  |  | 2019-05-14T08:38:36.409Z | 2019-10-01T01:04:06.792Z |  | STANDARD | CR0028
electrical distribution unit | CFIHOS-30000735 | explosion protection zone | electrical distribution unit_explosion protection zone | CFIHOS-40000113 |  |  |  | 2019-05-14T08:38:36.409Z | 2019-10-01T01:04:06.792Z |  | STANDARD | CR0028
electrical isolator | CFIHOS-30000727 | explosion protection gas group | electrical isolator_explosion protection gas group | CFIHOS-40000110 |  |  |  | 2019-05-14T08:38:36.409Z | 2019-10-01T01:04:06.792Z |  | STANDARD | CR0028
electrical isolator | CFIHOS-30000727 | explosion protection temperature class | electrical isolator_explosion protection temperature class | CFIHOS-40000112 |  |  |  | 2019-05-14T08:38:36.409Z | 2019-10-01T01:04:06.792Z |  | STANDARD | CR0028
electrical isolator | CFIHOS-30000727 | explosion protection zone | electrical isolator_explosion protection zone | CFIHOS-40000113 |  |  |  | 2019-05-14T08:38:36.409Z | 2019-10-01T01:04:06.792Z |  | STANDARD | CR0028
electrical motor starter | CFIHOS-30000343 | explosion protection gas group | electrical motor starter_explosion protection gas group | CFIHOS-40000110 |  |  |  | 2019-05-14T08:38:36.409Z | 2019-10-01T01:04:06.792Z |  | STANDARD | CR0028
electrical motor starter | CFIHOS-30000343 | explosion protection temperature class | electrical motor starter_explosion protection temperature class | CFIHOS-40000112 |  |  |  | 2019-05-14T08:38:36.409Z | 2019-10-01T01:04:06.792Z |  | STANDARD | CR0028
electrical motor starter | CFIHOS-30000343 | explosion protection zone | electrical motor starter_explosion protection zone | CFIHOS-40000113 |  |  |  | 2019-05-14T08:38:36.409Z | 2019-10-01T01:04:06.792Z |  | STANDARD | CR0028
electrical motor starter | CFIHOS-30000343 | nominal current | electrical motor starter_nominal current | CFIHOS-40000241 |  |  |  | 2019-05-14T08:38:36.409Z | 2019-10-01T01:04:06.792Z |  | STANDARD | CR0028
electrical motor starter | CFIHOS-30000343 | operating voltage | electrical motor starter_operating voltage | CFIHOS-40000603 |  |  |  | 2019-05-14T08:38:36.409Z | 2019-10-01T01:04:06.792Z |  | STANDARD | CR0028
electrical motor starter | CFIHOS-30000343 | rated current | electrical motor starter_rated current | CFIHOS-40000521 |  |  |  | 2019-05-14T08:38:36.409Z | 2019-10-01T01:04:06.792Z |  | STANDARD | CR0028
electrical motor starter | CFIHOS-30000343 | rated output power | electrical motor starter_rated output power | CFIHOS-40000523 |  |  |  | 2017-02-13T22:35:17.395Z | 2019-10-01T01:04:06.792Z |  | STANDARD | V1.2
electrical motor starter | CFIHOS-30000343 | rated voltage | electrical motor starter_rated voltage | CFIHOS-40000528 |  |  |  | 2017-02-13T22:35:17.395Z | 2019-10-01T01:04:06.792Z |  | STANDARD | V1.2
electrical reactor | CFIHOS-30000616 | explosion protection gas group | electrical reactor_explosion protection gas group | CFIHOS-40000110 |  |  |  | 2019-05-14T08:38:36.409Z | 2019-10-01T01:04:06.792Z |  | STANDARD | CR0028
electrical reactor | CFIHOS-30000616 | explosion protection temperature class | electrical reactor_explosion protection temperature class | CFIHOS-40000112 |  |  |  | 2019-05-14T08:38:36.409Z | 2019-10-01T01:04:06.792Z |  | STANDARD | CR0028
electrical reactor | CFIHOS-30000616 | explosion protection zone | electrical reactor_explosion protection zone | CFIHOS-40000113 |  |  |  | 2019-05-14T08:38:36.409Z | 2019-10-01T01:04:06.792Z |  | STANDARD | CR0028
electrical socket | CFIHOS-30000344 | explosion protection gas group | electrical socket_explosion protection gas group | CFIHOS-40000110 | IEC 60529 |  |  | 2017-02-13T22:35:17.395Z | 2019-10-01T01:04:06.792Z |  | STANDARD | V1.2
electrical socket | CFIHOS-30000344 | explosion protection temperature class | electrical socket_explosion protection temperature class | CFIHOS-40000112 | IEC 60529 |  |  | 2017-02-13T22:35:17.395Z | 2019-10-01T01:04:06.792Z |  | STANDARD | V1.2
electrical socket | CFIHOS-30000344 | explosion protection zone | electrical socket_explosion protection zone | CFIHOS-40000113 | IEC 60529 |  |  | 2017-02-13T22:35:17.395Z | 2019-10-01T01:04:06.792Z |  | STANDARD | V1.2
electrical switch | CFIHOS-30000617 | explosion protection gas group | electrical switch_explosion protection gas group | CFIHOS-40000110 |  |  |  | 2019-05-14T08:38:36.409Z | 2019-10-01T01:04:06.792Z |  | STANDARD | CR0028
electrical switch | CFIHOS-30000617 | explosion protection temperature class | electrical switch_explosion protection temperature class | CFIHOS-40000112 |  |  |  | 2019-05-14T08:38:36.409Z | 2019-10-01T01:04:06.792Z |  | STANDARD | CR0028
electrical switch | CFIHOS-30000617 | explosion protection zone | electrical switch_explosion protection zone | CFIHOS-40000113 |  |  |  | 2019-05-14T08:38:36.409Z | 2019-10-01T01:04:06.792Z |  | STANDARD | CR0028
electrical switch | CFIHOS-30000617 | nominal current | electrical switch_nominal current | CFIHOS-40000241 |  |  |  | 2019-05-14T08:38:36.409Z | 2019-10-01T01:04:06.792Z |  | STANDARD | CR0028
electrical switch | CFIHOS-30000617 | operating voltage | electrical switch_operating voltage | CFIHOS-40000603 |  |  |  | 2019-05-14T08:38:36.409Z | 2019-10-01T01:04:06.792Z |  | STANDARD | CR0028
electrical switch | CFIHOS-30000617 | rated current | electrical switch_rated current | CFIHOS-40000521 |  |  |  | 2019-05-14T08:38:36.409Z | 2019-10-01T01:04:06.792Z |  | STANDARD | CR0028
electrical switch | CFIHOS-30000617 | rated voltage | electrical switch_rated voltage | CFIHOS-40000528 |  |  |  | 2019-05-14T08:38:36.409Z | 2019-10-01T01:04:06.792Z |  | STANDARD | CR0028
electromagnetic flow element | CFIHOS-30000040 | explosion protection gas group | electromagnetic flow element_explosion protection gas group | CFIHOS-40000110 | IEC 60529 |  |  | 2017-02-13T22:35:17.395Z | 2019-10-01T01:04:06.792Z | 2019-10-01T01:04:06.792Z | TERMINATED | CR0002
electromagnetic flow element | CFIHOS-30000040 | explosion protection temperature class | electromagnetic flow element_explosion protection temperature class | CFIHOS-40000112 | IEC 60529 |  |  | 2017-02-13T22:35:17.395Z | 2019-10-01T01:04:06.792Z | 2019-10-01T01:04:06.792Z | TERMINATED | CR0002
electromagnetic flow element | CFIHOS-30000040 | explosion protection zone | electromagnetic flow element_explosion protection zone | CFIHOS-40000113 | IEC 60529 |  |  | 2017-02-13T22:35:17.395Z | 2019-10-01T01:04:06.792Z | 2019-10-01T01:04:06.792Z | TERMINATED | CR0002
electromagnetic flow element | CFIHOS-30000040 | fluid name | electromagnetic flow element_fluid name | CFIHOS-40000132 |  |  |  | 2019-10-01T01:04:06.792Z | 2019-10-01T01:04:06.792Z |  | STANDARD | CR0029
electromagnetic flow transmitter | CFIHOS-30000420 | explosion protection gas group | electromagnetic flow transmitter_explosion protection gas group | CFIHOS-40000110 | IEC 60529 |  |  | 2017-02-13T22:35:17.395Z | 2019-10-01T01:04:06.792Z | 2019-10-01T01:04:06.792Z | TERMINATED | CR0002
electromagnetic flow transmitter | CFIHOS-30000420 | explosion protection temperature class | electromagnetic flow transmitter_explosion protection temperature class | CFIHOS-40000112 | IEC 60529 |  |  | 2017-02-13T22:35:17.395Z | 2019-10-01T01:04:06.792Z | 2019-10-01T01:04:06.792Z | TERMINATED | CR0002
electromagnetic flow transmitter | CFIHOS-30000420 | explosion protection zone | electromagnetic flow transmitter_explosion protection zone | CFIHOS-40000113 | IEC 60529 |  |  | 2017-02-13T22:35:17.395Z | 2019-10-01T01:04:06.792Z | 2019-10-01T01:04:06.792Z | TERMINATED | CR0002
electromagnetic flow transmitter | CFIHOS-30000420 | safety integrity level | electromagnetic flow transmitter_safety integrity level | CFIHOS-40000579 |  |  |  | 2019-10-01T01:04:06.792Z | 2019-10-01T01:04:06.792Z |  | STANDARD | CR0029
electronic controller | CFIHOS-30000421 | explosion protection gas group | electronic controller_explosion protection gas group | CFIHOS-40000110 | IEC 60529 |  |  | 2017-02-13T22:35:17.395Z | 2019-10-01T01:04:06.792Z | 2019-10-01T01:04:06.792Z | TERMINATED | CR0002
electronic controller | CFIHOS-30000421 | explosion protection temperature class | electronic controller_explosion protection temperature class | CFIHOS-40000112 | IEC 60529 |  |  | 2017-02-13T22:35:17.395Z | 2019-10-01T01:04:06.792Z | 2019-10-01T01:04:06.792Z | TERMINATED | CR0002
electronic controller | CFIHOS-30000421 | explosion protection zone | electronic controller_explosion protection zone | CFIHOS-40000113 | IEC 60529 |  |  | 2017-02-13T22:35:17.395Z | 2019-10-01T01:04:06.792Z | 2019-10-01T01:04:06.792Z | TERMINATED | CR0002
electronic controller | CFIHOS-30000421 | safety integrity level | electronic controller_safety integrity level | CFIHOS-40000579 |  |  |  | 2019-10-01T01:04:06.792Z | 2019-10-01T01:04:06.792Z |  | STANDARD | CR0029
electronic frequency converter | CFIHOS-30000345 | explosion protection gas group | electronic frequency converter_explosion protection gas group | CFIHOS-40000110 |  |  |  | 2019-05-14T08:38:36.409Z | 2019-10-01T01:04:06.792Z |  | STANDARD | CR0028
electronic frequency converter | CFIHOS-30000345 | explosion protection temperature class | electronic frequency converter_explosion protection temperature class | CFIHOS-40000112 |  |  |  | 2019-05-14T08:38:36.409Z | 2019-10-01T01:04:06.792Z |  | STANDARD | CR0028
electronic frequency converter | CFIHOS-30000345 | explosion protection zone | electronic frequency converter_explosion protection zone | CFIHOS-40000113 |  |  |  | 2019-05-14T08:38:36.409Z | 2019-10-01T01:04:06.792Z |  | STANDARD | CR0028
electronic frequency converter | CFIHOS-30000345 | operating voltage | electronic frequency converter_operating voltage | CFIHOS-40000603 |  |  |  | 2019-05-14T08:38:36.409Z | 2019-10-01T01:04:06.792Z |  | STANDARD | CR0028
electronic frequency converter | CFIHOS-30000345 | rated frequency | electronic frequency converter_rated frequency | CFIHOS-40000522 |  |  |  | 2017-02-13T22:35:17.395Z | 2019-10-01T01:04:06.792Z |  | STANDARD | V1.2
electronic frequency converter | CFIHOS-30000345 | rated output power | electronic frequency converter_rated output power | CFIHOS-40000523 |  |  |  | 2017-02-13T22:35:17.395Z | 2019-10-01T01:04:06.792Z |  | STANDARD | V1.2
electronic frequency converter | CFIHOS-30000345 | rated voltage | electronic frequency converter_rated voltage | CFIHOS-40000528 |  |  |  | 2017-02-13T22:35:17.395Z | 2019-10-01T01:04:06.792Z |  | STANDARD | V1.2
electronic power inverter | CFIHOS-30000346 | explosion protection gas group | electronic power inverter_explosion protection gas group | CFIHOS-40000110 |  |  |  | 2019-05-14T08:38:36.409Z | 2019-10-01T01:04:06.792Z |  | STANDARD | CR0028
electronic power inverter | CFIHOS-30000346 | explosion protection temperature class | electronic power inverter_explosion protection temperature class | CFIHOS-40000112 |  |  |  | 2019-05-14T08:38:36.409Z | 2019-10-01T01:04:06.792Z |  | STANDARD | CR0028
electronic power inverter | CFIHOS-30000346 | explosion protection zone | electronic power inverter_explosion protection zone | CFIHOS-40000113 |  |  |  | 2019-05-14T08:38:36.409Z | 2019-10-01T01:04:06.792Z |  | STANDARD | CR0028
electronic power inverter | CFIHOS-30000346 | operating voltage | electronic power inverter_operating voltage | CFIHOS-40000603 |  |  |  | 2019-05-14T08:38:36.409Z | 2019-10-01T01:04:06.792Z |  | STANDARD | CR0028
electronic power inverter | CFIHOS-30000346 | rated output frequency | electronic power inverter_rated output frequency | CFIHOS-40000326 |  |  |  | 2017-02-13T22:35:17.395Z | 2019-10-01T01:04:06.792Z |  | STANDARD | V1.2
electronic power inverter | CFIHOS-30000346 | rated output power | electronic power inverter_rated output power | CFIHOS-40000523 |  |  |  | 2017-02-13T22:35:17.395Z | 2019-10-01T01:04:06.792Z |  | STANDARD | V1.2
electronic power inverter | CFIHOS-30000346 | rated output voltage | electronic power inverter_rated output voltage | CFIHOS-40000328 |  |  |  | 2017-02-13T22:35:17.395Z | 2019-10-01T01:04:06.792Z |  | STANDARD | V1.2
electronic power inverter | CFIHOS-30000346 | rated voltage | electronic power inverter_rated voltage | CFIHOS-40000528 |  |  |  | 2017-02-13T22:35:17.395Z | 2019-10-01T01:04:06.792Z |  | STANDARD | V1.2
emergency position indicating radio beacon | CFIHOS-30000618 | explosion protection gas group | emergency position indicating radio beacon_explosion protection gas group | CFIHOS-40000110 |  |  |  | 2019-05-14T08:38:36.409Z | 2019-10-01T01:04:06.792Z |  | STANDARD | CR0028
emergency position indicating radio beacon | CFIHOS-30000618 | explosion protection temperature class | emergency position indicating radio beacon_explosion protection temperature class | CFIHOS-40000112 | ISA 75.05.01, ISO 14224, IEC 60537-7 |  |  | 2019-05-14T08:38:36.409Z | 2019-10-01T01:04:06.792Z |  | STANDARD | CR0028
emergency position indicating radio beacon | CFIHOS-30000618 | explosion protection zone | emergency position indicating radio beacon_explosion protection zone | CFIHOS-40000113 |  |  |  | 2019-05-14T08:38:36.409Z | 2019-10-01T01:04:06.792Z |  | STANDARD | CR0028
emergency shut down valve | CFIHOS-30000642 | communication protocol | emergency shut down valve_communication protocol | CFIHOS-40000599 | IEC 60534-7: 97 Input Signal |  |  | 2019-05-14T08:38:36.409Z | 2019-10-01T01:04:06.792Z |  | STANDARD | CR0028
emergency shut down valve | CFIHOS-30000642 | design specification | emergency shut down valve_design specification | CFIHOS-40000487 | IEC 60534-7: 71 Input Signal |  |  | 2019-05-14T08:38:36.409Z | 2019-10-01T01:04:06.792Z |  | STANDARD | CR0028
emergency shut down valve | CFIHOS-30000642 | explosion protection gas group | emergency shut down valve_explosion protection gas group | CFIHOS-40000110 |  |  |  | 2019-05-14T08:38:36.409Z | 2019-10-01T01:04:06.792Z |  | STANDARD | CR0028
emergency shut down valve | CFIHOS-30000642 | explosion protection temperature class | emergency shut down valve_explosion protection temperature class | CFIHOS-40000112 |  |  |  | 2019-05-14T08:38:36.409Z | 2019-10-01T01:04:06.792Z |  | STANDARD | CR0028
emergency shut down valve | CFIHOS-30000642 | explosion protection zone | emergency shut down valve_explosion protection zone | CFIHOS-40000113 |  |  |  | 2019-05-14T08:38:36.409Z | 2019-10-01T01:04:06.792Z |  | STANDARD | CR0028
emergency shut down valve | CFIHOS-30000642 | failure action | emergency shut down valve_failure action | CFIHOS-40000580 | ISA 20, ISO 14224, IEC 60537-7 |  |  | 2019-05-14T08:38:36.409Z | 2019-10-01T01:04:06.792Z |  | STANDARD | CR0028
emergency shut down valve | CFIHOS-30000642 | fire safe | emergency shut down valve_fire safe | CFIHOS-40000585 | ANSI/ISA-84.00.01 |  |  | 2019-05-14T08:38:36.409Z | 2019-10-01T01:04:06.792Z |  | STANDARD | CR0028
emergency shut down valve | CFIHOS-30000642 | fluid name | emergency shut down valve_fluid name | CFIHOS-40000132 | API Specification 6D |  |  | 2019-05-14T08:38:36.409Z | 2019-10-01T01:04:06.792Z |  | STANDARD | CR0028
emergency shut down valve | CFIHOS-30000642 | input signal range | emergency shut down valve_input signal range | CFIHOS-40000600 | IEC 60534-7: 97 Output Signal |  |  | 2019-05-14T08:38:36.409Z | 2019-10-01T01:04:06.792Z |  | STANDARD | CR0028
emergency shut down valve | CFIHOS-30000642 | input signal type | emergency shut down valve_input signal type | CFIHOS-40000597 | IEC 60534-7: 99 Valve Position Feedback |  |  | 2019-05-14T08:38:36.409Z | 2019-10-01T01:04:06.792Z |  | STANDARD | CR0028
emergency shut down valve | CFIHOS-30000642 | nominal diameter | emergency shut down valve_nominal diameter | CFIHOS-40000509 | API Specification 6D |  |  | 2019-05-14T08:38:36.409Z | 2019-10-01T01:04:06.792Z |  | STANDARD | CR0028
emergency shut down valve | CFIHOS-30000642 | normal operating pressure | emergency shut down valve_normal operating pressure | CFIHOS-40000512 | ISA 20, ISO 14224, IEC 60537-7 |  |  | 2019-05-14T08:38:36.409Z | 2019-10-01T01:04:06.792Z |  | STANDARD | CR0028
emergency shut down valve | CFIHOS-30000642 | normal operating temperature | emergency shut down valve_normal operating temperature | CFIHOS-40000514 | ISA 20, API Specification 6D |  |  | 2019-05-14T08:38:36.409Z | 2019-10-01T01:04:06.792Z |  | STANDARD | CR0028
emergency shut down valve | CFIHOS-30000642 | output signal range | emergency shut down valve_output signal range | CFIHOS-40000601 |  |  |  | 2019-05-14T08:38:36.409Z | 2019-10-01T01:04:06.792Z |  | STANDARD | CR0028
emergency shut down valve | CFIHOS-30000642 | output signal type | emergency shut down valve_output signal type | CFIHOS-40000598 | IEC 60534-7: 79 Digital Communication System |  |  | 2019-05-14T08:38:36.409Z | 2019-10-01T01:04:06.792Z |  | STANDARD | CR0028
emergency shut down valve | CFIHOS-30000642 | piping class | emergency shut down valve_piping class | CFIHOS-40000488 | ASME B31.3, ISO 14224, IEC 60537-7 |  |  | 2019-05-14T08:38:36.409Z | 2019-10-01T01:04:06.792Z |  | STANDARD | CR0028
emergency shut down valve | CFIHOS-30000642 | safety integrity level | emergency shut down valve_safety integrity level | CFIHOS-40000579 |  |  |  | 2019-05-14T08:38:36.409Z | 2019-10-01T01:04:06.792Z |  | STANDARD | CR0028
emergency shut down valve | CFIHOS-30000642 | signal type | emergency shut down valve_signal type | CFIHOS-40000371 |  |  |  | 2019-05-14T08:38:36.409Z | 2019-10-01T01:04:06.792Z |  | STANDARD | CR0028
engine | CFIHOS-30000683 | direction of rotation | engine_direction of rotation | CFIHOS-40000075 |  |  |  | 2019-05-14T08:38:36.409Z | 2019-10-01T01:04:06.792Z |  | STANDARD | CR0028
engine | CFIHOS-30000683 | explosion protection gas group | engine_explosion protection gas group | CFIHOS-40000110 |  |  |  | 2019-05-14T08:38:36.409Z | 2019-10-01T01:04:06.792Z |  | STANDARD | CR0028
engine | CFIHOS-30000683 | explosion protection temperature class | engine_explosion protection temperature class | CFIHOS-40000112 |  |  |  | 2019-05-14T08:38:36.409Z | 2019-10-01T01:04:06.792Z |  | STANDARD | CR0028
engine | CFIHOS-30000683 | explosion protection zone | engine_explosion protection zone | CFIHOS-40000113 |  |  |  | 2019-05-14T08:38:36.409Z | 2019-10-01T01:04:06.792Z |  | STANDARD | CR0028
engine | CFIHOS-30000683 | fuel type | engine_fuel type | CFIHOS-40000135 |  |  |  | 2019-05-14T08:38:36.409Z | 2019-10-01T01:04:06.792Z |  | STANDARD | CR0028
engine | CFIHOS-30000683 | normal operating rotational speed | engine_normal operating rotational speed | CFIHOS-40000283 |  |  |  | 2019-05-14T08:38:36.409Z | 2019-10-01T01:04:06.792Z |  | STANDARD | CR0028
engine | CFIHOS-30000683 | operation continuous intermittent | engine_operation continuous intermittent | CFIHOS-40000309 |  |  |  | 2019-05-14T08:38:36.409Z | 2019-10-01T01:04:06.792Z |  | STANDARD | CR0028
exhaust | CFIHOS-30000042 | explosion protection gas group | exhaust_explosion protection gas group | CFIHOS-40000110 |  |  |  | 2019-05-14T08:38:36.409Z | 2019-10-01T01:04:06.792Z |  | STANDARD | CR0028
exhaust | CFIHOS-30000042 | explosion protection temperature class | exhaust_explosion protection temperature class | CFIHOS-40000112 |  |  |  | 2019-05-14T08:38:36.409Z | 2019-10-01T01:04:06.792Z |  | STANDARD | CR0028
exhaust | CFIHOS-30000042 | explosion protection zone | exhaust_explosion protection zone | CFIHOS-40000113 |  |  |  | 2019-05-14T08:38:36.409Z | 2019-10-01T01:04:06.792Z |  | STANDARD | CR0028
expansion joint | CFIHOS-30000043 | external operating pressure | expansion joint_external operating pressure | CFIHOS-40000116 | ISO 15348 |  |  | 2017-02-13T22:35:17.395Z | 2019-10-01T01:04:06.792Z |  | STANDARD | V1.2
expansion joint | CFIHOS-30000043 | external operating temperature | expansion joint_external operating temperature | CFIHOS-40000117 | ISO 15348 |  |  | 2017-02-13T22:35:17.395Z | 2019-10-01T01:04:06.792Z |  | STANDARD | V1.2
expansion joint | CFIHOS-30000043 | external test pressure | expansion joint_external test pressure | CFIHOS-40000118 | ISO 15348 |  |  | 2017-02-13T22:35:17.395Z | 2019-10-01T01:04:06.792Z |  | STANDARD | V1.2
expansion joint | CFIHOS-30000043 | external upper limit design pressure | expansion joint_external upper limit design pressure | CFIHOS-40000119 | ISO 15348 |  |  | 2017-02-13T22:35:17.395Z | 2019-10-01T01:04:06.792Z |  | STANDARD | V1.2
expansion joint | CFIHOS-30000043 | internal operating pressure | expansion joint_internal operating pressure | CFIHOS-40000189 | ISO 15348 |  |  | 2017-02-13T22:35:17.395Z | 2019-10-01T01:04:06.792Z |  | STANDARD | V1.2
expansion joint | CFIHOS-30000043 | internal operating temperature | expansion joint_internal operating temperature | CFIHOS-40000190 | ISO 15348 |  |  | 2017-02-13T22:35:17.395Z | 2019-10-01T01:04:06.792Z |  | STANDARD | V1.2
expansion joint | CFIHOS-30000043 | internal test pressure | expansion joint_internal test pressure | CFIHOS-40000191 | ISO 15348 |  |  | 2017-02-13T22:35:17.395Z | 2019-10-01T01:04:06.792Z |  | STANDARD | V1.2
expansion joint | CFIHOS-30000043 | internal upper limit design pressure | expansion joint_internal upper limit design pressure | CFIHOS-40000192 | ISO 15348 |  |  | 2017-02-13T22:35:17.395Z | 2019-10-01T01:04:06.792Z |  | STANDARD | V1.2
expansion joint | CFIHOS-30000043 | upper limit design temperature | expansion joint_upper limit design temperature | CFIHOS-40000536 | ISO 15348 |  |  | 2017-02-13T22:35:17.395Z | 2019-10-01T01:04:06.792Z |  | STANDARD | V1.2
fan | CFIHOS-30000532 | explosion protection gas group | fan_explosion protection gas group | CFIHOS-40000110 | IEC 60529 |  |  | 2017-02-13T22:35:17.395Z | 2019-10-01T01:04:06.792Z |  | STANDARD | V1.2
fan | CFIHOS-30000532 | explosion protection temperature class | fan_explosion protection temperature class | CFIHOS-40000112 | IEC 60529 |  |  | 2017-02-13T22:35:17.395Z | 2019-10-01T01:04:06.792Z |  | STANDARD | V1.2
fan | CFIHOS-30000532 | explosion protection zone | fan_explosion protection zone | CFIHOS-40000113 | IEC 60529 |  |  | 2017-02-13T22:35:17.395Z | 2019-10-01T01:04:06.792Z |  | STANDARD | V1.2
fan | CFIHOS-30000532 | fluid name | fan_fluid name | CFIHOS-40000132 |  |  |  | 2017-02-13T22:35:17.395Z | 2019-10-01T01:04:06.792Z |  | STANDARD | V1.2
fan | CFIHOS-30000532 | lower limit design pressure | fan_lower limit design pressure | CFIHOS-40000551 |  |  |  | 2019-05-14T08:38:36.409Z | 2019-10-01T01:04:06.792Z |  | STANDARD | CR0028
fan | CFIHOS-30000532 | lower limit operating pressure | fan_lower limit operating pressure | CFIHOS-40000556 |  |  |  | 2019-05-14T08:38:36.409Z | 2019-10-01T01:04:06.792Z |  | STANDARD | CR0028
fan | CFIHOS-30000532 | normal operating inlet pressure | fan_normal operating inlet pressure | CFIHOS-40000511 |  |  |  | 2017-02-13T22:35:17.395Z | 2019-10-01T01:04:06.792Z |  | STANDARD | V1.2
fan | CFIHOS-30000532 | normal operating inlet temperature | fan_normal operating inlet temperature | CFIHOS-40000272 |  |  |  | 2017-02-13T22:35:17.395Z | 2019-10-01T01:04:06.792Z |  | STANDARD | V1.2
fan | CFIHOS-30000532 | operation continuous intermittent | fan_operation continuous intermittent | CFIHOS-40000309 |  |  |  | 2019-05-14T08:38:36.409Z | 2019-10-01T01:04:06.792Z |  | STANDARD | CR0028
fan | CFIHOS-30000532 | upper limit operating pressure | fan_upper limit operating pressure | CFIHOS-40000537 |  |  |  | 2019-05-14T08:38:36.409Z | 2019-10-01T01:04:06.792Z |  | STANDARD | CR0028
fired heater | CFIHOS-30000053 | coil upper limit design pressure | fired heater_coil upper limit design pressure | CFIHOS-40000044 | ISO 13705:2006 |  |  | 2017-02-13T22:35:17.395Z | 2019-10-01T01:04:06.792Z |  | STANDARD | V1.2
fired heater | CFIHOS-30000053 | explosion protection gas group | fired heater_explosion protection gas group | CFIHOS-40000110 |  |  |  | 2019-05-14T08:38:36.409Z | 2019-10-01T01:04:06.792Z |  | STANDARD | CR0028
fired heater | CFIHOS-30000053 | explosion protection temperature class | fired heater_explosion protection temperature class | CFIHOS-40000112 |  |  |  | 2019-05-14T08:38:36.409Z | 2019-10-01T01:04:06.792Z |  | STANDARD | CR0028
fired heater | CFIHOS-30000053 | explosion protection zone | fired heater_explosion protection zone | CFIHOS-40000113 |  |  |  | 2019-05-14T08:38:36.409Z | 2019-10-01T01:04:06.792Z |  | STANDARD | CR0028
fired heater | CFIHOS-30000053 | fluid name | fired heater_fluid name | CFIHOS-40000132 | ISO 13705:2006 |  |  | 2017-02-13T22:35:17.395Z | 2019-10-01T01:04:06.792Z |  | STANDARD | V1.2
fired heater | CFIHOS-30000053 | hydrostatic test pressure | fired heater_hydrostatic test pressure | CFIHOS-40000497 | ISO 13705:2006 |  |  | 2017-02-13T22:35:17.395Z | 2019-10-01T01:04:06.792Z |  | STANDARD | V1.2
fired heater | CFIHOS-30000053 | normal operating inlet pressure | fired heater_normal operating inlet pressure | CFIHOS-40000511 | ISO 13705:2006 |  |  | 2017-02-13T22:35:17.395Z | 2019-10-01T01:04:06.792Z |  | STANDARD | V1.2
fired heater | CFIHOS-30000053 | normal operating inlet temperature | fired heater_normal operating inlet temperature | CFIHOS-40000272 | ISO 13705:2006 |  |  | 2017-02-13T22:35:17.395Z | 2019-10-01T01:04:06.792Z |  | STANDARD | V1.2
fired heater | CFIHOS-30000053 | normal operating outlet pressure | fired heater_normal operating outlet pressure | CFIHOS-40000278 | ISO 13705:2006 |  |  | 2017-02-13T22:35:17.395Z | 2019-10-01T01:04:06.792Z |  | STANDARD | V1.2
fired heater | CFIHOS-30000053 | normal operating outlet temperature | fired heater_normal operating outlet temperature | CFIHOS-40000282 | ISO 13705:2006 |  |  | 2017-02-13T22:35:17.395Z | 2019-10-01T01:04:06.792Z |  | STANDARD | V1.2
fired heater | CFIHOS-30000053 | number of passes | fired heater_number of passes | CFIHOS-40000304 | ISO 13705:2006 |  |  | 2017-02-13T22:35:17.395Z | 2019-10-01T01:04:06.792Z |  | STANDARD | V1.2
flame arrestor | CFIHOS-30000056 | lower limit design pressure | flame arrestor_lower limit design pressure | CFIHOS-40000551 |  |  |  | 2019-05-14T08:38:36.409Z | 2019-10-01T01:04:06.792Z |  | STANDARD | CR0028
flame arrestor | CFIHOS-30000056 | lower limit design temperature | flame arrestor_lower limit design temperature | CFIHOS-40000503 |  |  |  | 2019-05-14T08:38:36.409Z | 2019-10-01T01:04:06.792Z |  | STANDARD | CR0028
flame arrestor | CFIHOS-30000056 | lower limit operating pressure | flame arrestor_lower limit operating pressure | CFIHOS-40000556 |  |  |  | 2019-05-14T08:38:36.409Z | 2019-10-01T01:04:06.792Z |  | STANDARD | CR0028
flame arrestor | CFIHOS-30000056 | lower limit operating temperature | flame arrestor_lower limit operating temperature | CFIHOS-40000504 |  |  |  | 2019-05-14T08:38:36.409Z | 2019-10-01T01:04:06.792Z |  | STANDARD | CR0028
flame arrestor | CFIHOS-30000056 | normal operating pressure | flame arrestor_normal operating pressure | CFIHOS-40000512 |  |  |  | 2017-02-13T22:35:17.395Z | 2019-10-01T01:04:06.792Z |  | STANDARD | V1.2
flame arrestor | CFIHOS-30000056 | normal operating temperature | flame arrestor_normal operating temperature | CFIHOS-40000514 |  |  |  | 2017-02-13T22:35:17.395Z | 2019-10-01T01:04:06.792Z |  | STANDARD | V1.2
flame arrestor | CFIHOS-30000056 | upper limit design temperature | flame arrestor_upper limit design temperature | CFIHOS-40000536 |  |  |  | 2019-05-14T08:38:36.409Z | 2019-10-01T01:04:06.792Z |  | STANDARD | CR0028
flame arrestor | CFIHOS-30000056 | upper limit operating pressure | flame arrestor_upper limit operating pressure | CFIHOS-40000537 |  |  |  | 2019-05-14T08:38:36.409Z | 2019-10-01T01:04:06.792Z |  | STANDARD | CR0028
flame arrestor | CFIHOS-30000056 | upper limit operating temperature | flame arrestor_upper limit operating temperature | CFIHOS-40000538 |  |  |  | 2019-05-14T08:38:36.409Z | 2019-10-01T01:04:06.792Z |  | STANDARD | CR0028
flame detector | CFIHOS-30000425 | explosion protection gas group | flame detector_explosion protection gas group | CFIHOS-40000110 | IEC 60529 |  |  | 2017-02-13T22:35:17.395Z | 2019-10-01T01:04:06.792Z |  | STANDARD | V1.2
flame detector | CFIHOS-30000425 | explosion protection temperature class | flame detector_explosion protection temperature class | CFIHOS-40000112 | IEC 60529 |  |  | 2017-02-13T22:35:17.395Z | 2019-10-01T01:04:06.792Z |  | STANDARD | V1.2
flame detector | CFIHOS-30000425 | explosion protection zone | flame detector_explosion protection zone | CFIHOS-40000113 | IEC 60529 |  |  | 2017-02-13T22:35:17.395Z | 2019-10-01T01:04:06.792Z |  | STANDARD | V1.2
flame detector | CFIHOS-30000425 | safety integrity level | flame detector_safety integrity level | CFIHOS-40000579 |  |  |  | 2019-05-14T08:38:36.409Z | 2019-10-01T01:04:06.792Z |  | STANDARD | CR0028
flame detector | CFIHOS-30000425 | set point high | flame detector_set point high | CFIHOS-40000582 |  |  |  | 2019-05-14T08:38:36.409Z | 2019-10-01T01:04:06.792Z |  | STANDARD | CR0028
flame switch | CFIHOS-30000057 | explosion protection gas group | flame switch_explosion protection gas group | CFIHOS-40000110 | IEC 60529 |  |  | 2017-02-13T22:35:17.395Z | 2019-10-01T01:04:06.792Z |  | STANDARD | V1.2
flame switch | CFIHOS-30000057 | explosion protection temperature class | flame switch_explosion protection temperature class | CFIHOS-40000112 | IEC 60529 |  |  | 2017-02-13T22:35:17.395Z | 2019-10-01T01:04:06.792Z |  | STANDARD | V1.2
flame switch | CFIHOS-30000057 | explosion protection zone | flame switch_explosion protection zone | CFIHOS-40000113 | IEC 60529 |  |  | 2017-02-13T22:35:17.395Z | 2019-10-01T01:04:06.792Z |  | STANDARD | V1.2
flame switch | CFIHOS-30000057 | safety integrity level | flame switch_safety integrity level | CFIHOS-40000579 |  |  |  | 2019-05-14T08:38:36.409Z | 2019-10-01T01:04:06.792Z |  | STANDARD | CR0028
flange | CFIHOS-30000304 | lower limit design pressure | flange_lower limit design pressure | CFIHOS-40000551 |  |  |  | 2019-05-14T08:38:36.409Z | 2019-10-01T01:04:06.792Z |  | STANDARD | CR0028
flange | CFIHOS-30000304 | lower limit design temperature | flange_lower limit design temperature | CFIHOS-40000503 |  |  |  | 2019-05-14T08:38:36.409Z | 2019-10-01T01:04:06.792Z |  | STANDARD | CR0028
flash drum | CFIHOS-30000059 | design specification | flash drum_design specification | CFIHOS-40000487 |  |  |  | 2019-05-14T08:38:36.409Z | 2019-10-01T01:04:06.792Z |  | STANDARD | CR0028
flash drum | CFIHOS-30000059 | external coating specification | flash drum_external coating specification | CFIHOS-40000613 |  |  |  | 2019-05-14T08:38:36.409Z | 2019-10-01T01:04:06.792Z |  | STANDARD | CR0028
flash drum | CFIHOS-30000059 | external insulation type | flash drum_external insulation type | CFIHOS-40000114 | ASME SECTION VIII |  |  | 2017-02-13T22:35:17.395Z | 2019-10-01T01:04:06.792Z |  | STANDARD | V1.2
flash drum | CFIHOS-30000059 | fluid name | flash drum_fluid name | CFIHOS-40000132 |  |  |  | 2017-02-13T22:35:17.395Z | 2019-10-01T01:04:06.792Z |  | STANDARD | V1.2
flash drum | CFIHOS-30000059 | lower limit operating temperature | flash drum_lower limit operating temperature | CFIHOS-40000504 |  |  |  | 2017-02-13T22:35:17.395Z | 2019-10-01T01:04:06.792Z |  | STANDARD | V1.2
flash drum | CFIHOS-30000059 | orientation | flash drum_orientation | CFIHOS-40000561 |  |  |  | 2019-05-14T08:38:36.409Z | 2019-10-01T01:04:06.792Z |  | STANDARD | CR0028
flash drum | CFIHOS-30000059 | upper limit design pressure | flash drum_upper limit design pressure | CFIHOS-40000535 |  |  |  | 2019-05-14T08:38:36.409Z | 2019-10-01T01:04:06.792Z |  | STANDARD | CR0028
flash drum | CFIHOS-30000059 | upper limit design temperature | flash drum_upper limit design temperature | CFIHOS-40000536 |  |  |  | 2017-02-13T22:35:17.395Z | 2019-10-01T01:04:06.792Z |  | STANDARD | V1.2
flash drum | CFIHOS-30000059 | upper limit operating temperature | flash drum_upper limit operating temperature | CFIHOS-40000538 |  |  |  | 2017-02-13T22:35:17.395Z | 2019-10-01T01:04:06.792Z |  | STANDARD | V1.2
flash point analyser | CFIHOS-30000426 | explosion protection gas group | flash point analyser_explosion protection gas group | CFIHOS-40000110 | IEC 60529 |  |  | 2017-02-13T22:35:17.395Z | 2019-10-01T01:04:06.792Z | 2019-10-01T01:04:06.792Z | TERMINATED | CR0002
flash point analyser | CFIHOS-30000426 | explosion protection temperature class | flash point analyser_explosion protection temperature class | CFIHOS-40000112 | IEC 60529 |  |  | 2017-02-13T22:35:17.395Z | 2019-10-01T01:04:06.792Z | 2019-10-01T01:04:06.792Z | TERMINATED | CR0002
flash point analyser | CFIHOS-30000426 | explosion protection zone | flash point analyser_explosion protection zone | CFIHOS-40000113 | IEC 60529 |  |  | 2017-02-13T22:35:17.395Z | 2019-10-01T01:04:06.792Z | 2019-10-01T01:04:06.792Z | TERMINATED | CR0002
flexible riser | CFIHOS-30000828 | design specification | flexible riser_design specification | CFIHOS-40000487 |  |  |  | 2019-10-01T01:04:06.792Z | 2019-10-01T01:04:06.792Z |  | STANDARD | CR0029
flexible riser | CFIHOS-30000828 | fluid name | flexible riser_fluid name | CFIHOS-40000132 | ISO 14224 |  |  | 2019-10-01T01:04:06.792Z | 2019-10-01T01:04:06.792Z |  | STANDARD | CR0029
flexible riser | CFIHOS-30000828 | lower limit operating pressure | flexible riser_lower limit operating pressure | CFIHOS-40000556 |  |  |  | 2019-10-01T01:04:06.792Z | 2019-10-01T01:04:06.792Z |  | STANDARD | CR0029
flexible riser | CFIHOS-30000828 | lower limit operating temperature | flexible riser_lower limit operating temperature | CFIHOS-40000504 |  |  |  | 2019-10-01T01:04:06.792Z | 2019-10-01T01:04:06.792Z |  | STANDARD | CR0029
flexible riser | CFIHOS-30000828 | normal operating pressure | flexible riser_normal operating pressure | CFIHOS-40000512 |  |  |  | 2019-10-01T01:04:06.792Z | 2019-10-01T01:04:06.792Z |  | STANDARD | CR0029
flexible riser | CFIHOS-30000828 | normal operating temperature | flexible riser_normal operating temperature | CFIHOS-40000514 | ISO 14224 |  |  | 2019-10-01T01:04:06.792Z | 2019-10-01T01:04:06.792Z |  | STANDARD | CR0029
flexible riser | CFIHOS-30000828 | upper limit operating pressure | flexible riser_upper limit operating pressure | CFIHOS-40000537 |  |  |  | 2019-10-01T01:04:06.792Z | 2019-10-01T01:04:06.792Z |  | STANDARD | CR0029
flexible riser | CFIHOS-30000828 | upper limit operating temperature | flexible riser_upper limit operating temperature | CFIHOS-40000538 |  |  |  | 2019-10-01T01:04:06.792Z | 2019-10-01T01:04:06.792Z |  | STANDARD | CR0029
floodlight | CFIHOS-30000347 | explosion protection gas group | floodlight_explosion protection gas group | CFIHOS-40000110 | IEC 60529 |  |  | 2017-02-13T22:35:17.395Z | 2019-10-01T01:04:06.792Z |  | STANDARD | V1.2
floodlight | CFIHOS-30000347 | explosion protection temperature class | floodlight_explosion protection temperature class | CFIHOS-40000112 | IEC 60529 |  |  | 2017-02-13T22:35:17.395Z | 2019-10-01T01:04:06.792Z |  | STANDARD | V1.2
floodlight | CFIHOS-30000347 | explosion protection zone | floodlight_explosion protection zone | CFIHOS-40000113 | IEC 60529 |  |  | 2017-02-13T22:35:17.395Z | 2019-10-01T01:04:06.792Z |  | STANDARD | V1.2
flow element | CFIHOS-30000671 | explosion protection gas group | flow element_explosion protection gas group | CFIHOS-40000110 |  |  |  | 2019-05-14T08:38:36.409Z | 2019-10-01T01:04:06.792Z |  | STANDARD | CR0028
flow element | CFIHOS-30000671 | explosion protection temperature class | flow element_explosion protection temperature class | CFIHOS-40000112 |  |  |  | 2019-05-14T08:38:36.409Z | 2019-10-01T01:04:06.792Z |  | STANDARD | CR0028
flow element | CFIHOS-30000671 | explosion protection zone | flow element_explosion protection zone | CFIHOS-40000113 |  |  |  | 2019-05-14T08:38:36.409Z | 2019-10-01T01:04:06.792Z |  | STANDARD | CR0028
flow element | CFIHOS-30000671 | fluid name | flow element_fluid name | CFIHOS-40000132 |  |  |  | 2019-05-14T08:38:36.409Z | 2019-10-01T01:04:06.792Z |  | STANDARD | CR0028
flow gauge | CFIHOS-30000428 | explosion protection gas group | flow gauge_explosion protection gas group | CFIHOS-40000110 |  |  |  | 2019-05-14T08:38:36.409Z | 2019-10-01T01:04:06.792Z |  | STANDARD | CR0028
flow gauge | CFIHOS-30000428 | explosion protection temperature class | flow gauge_explosion protection temperature class | CFIHOS-40000112 |  |  |  | 2019-05-14T08:38:36.409Z | 2019-10-01T01:04:06.792Z |  | STANDARD | CR0028
flow gauge | CFIHOS-30000428 | explosion protection zone | flow gauge_explosion protection zone | CFIHOS-40000113 |  |  |  | 2019-05-14T08:38:36.409Z | 2019-10-01T01:04:06.792Z |  | STANDARD | CR0028
flow regulator | CFIHOS-30000429 | design specification | flow regulator_design specification | CFIHOS-40000487 |  |  |  | 2019-10-01T01:04:06.792Z | 2019-10-01T01:04:06.792Z |  | STANDARD | CR0029
flow regulator | CFIHOS-30000429 | explosion protection gas group | flow regulator_explosion protection gas group | CFIHOS-40000110 |  |  |  | 2019-10-01T01:04:06.792Z | 2019-10-01T01:04:06.792Z |  | STANDARD | CR0029
flow regulator | CFIHOS-30000429 | explosion protection temperature class | flow regulator_explosion protection temperature class | CFIHOS-40000112 |  |  |  | 2019-10-01T01:04:06.792Z | 2019-10-01T01:04:06.792Z |  | STANDARD | CR0029
flow regulator | CFIHOS-30000429 | explosion protection zone | flow regulator_explosion protection zone | CFIHOS-40000113 |  |  |  | 2019-10-01T01:04:06.792Z | 2019-10-01T01:04:06.792Z |  | STANDARD | CR0029
flow regulator | CFIHOS-30000429 | failure action | flow regulator_failure action | CFIHOS-40000580 | ISO 14224 |  |  | 2019-10-01T01:04:06.792Z | 2019-10-01T01:04:06.792Z |  | STANDARD | CR0029
flow regulator | CFIHOS-30000429 | fluid name | flow regulator_fluid name | CFIHOS-40000132 | ASME B31.3, ISO 14224 |  |  | 2019-10-01T01:04:06.792Z | 2019-10-01T01:04:06.792Z |  | STANDARD | CR0029
flow regulator | CFIHOS-30000429 | full opening valve | flow regulator_full opening valve | CFIHOS-40000584 |  |  |  | 2019-10-01T01:04:06.792Z | 2019-10-01T01:04:06.792Z |  | STANDARD | CR0029
flow regulator | CFIHOS-30000429 | nominal diameter | flow regulator_nominal diameter | CFIHOS-40000509 |  |  |  | 2019-10-01T01:04:06.792Z | 2019-10-01T01:04:06.792Z |  | STANDARD | CR0029
flow regulator | CFIHOS-30000429 | normal operating pressure | flow regulator_normal operating pressure | CFIHOS-40000512 | ISO 14224 |  |  | 2019-10-01T01:04:06.792Z | 2019-10-01T01:04:06.792Z |  | STANDARD | CR0029
flow regulator | CFIHOS-30000429 | normal operating temperature | flow regulator_normal operating temperature | CFIHOS-40000514 | ISO 14224 |  |  | 2019-10-01T01:04:06.792Z | 2019-10-01T01:04:06.792Z |  | STANDARD | CR0029
flow regulator | CFIHOS-30000429 | piping class | flow regulator_piping class | CFIHOS-40000488 | API Specification 6D |  |  | 2019-10-01T01:04:06.792Z | 2019-10-01T01:04:06.792Z |  | STANDARD | CR0029
flow regulator | CFIHOS-30000429 | safety integrity level | flow regulator_safety integrity level | CFIHOS-40000579 | ANSI/ISA-84.00.01 |  |  | 2019-10-01T01:04:06.792Z | 2019-10-01T01:04:06.792Z |  | STANDARD | CR0029
flow switch | CFIHOS-30000430 | explosion protection gas group | flow switch_explosion protection gas group | CFIHOS-40000110 | IEC 60529 |  |  | 2017-02-13T22:35:17.395Z | 2019-10-01T01:04:06.792Z |  | STANDARD | V1.2
flow switch | CFIHOS-30000430 | explosion protection temperature class | flow switch_explosion protection temperature class | CFIHOS-40000112 | IEC 60529 |  |  | 2017-02-13T22:35:17.395Z | 2019-10-01T01:04:06.792Z |  | STANDARD | V1.2
flow switch | CFIHOS-30000430 | explosion protection zone | flow switch_explosion protection zone | CFIHOS-40000113 | IEC 60529 |  |  | 2017-02-13T22:35:17.395Z | 2019-10-01T01:04:06.792Z |  | STANDARD | V1.2
flow switch | CFIHOS-30000430 | safety integrity level | flow switch_safety integrity level | CFIHOS-40000579 |  |  |  | 2019-05-14T08:38:36.409Z | 2019-10-01T01:04:06.792Z |  | STANDARD | CR0028
flow totalizer | CFIHOS-30000662 | explosion protection gas group | flow totalizer_explosion protection gas group | CFIHOS-40000110 |  |  |  | 2019-05-14T08:38:36.409Z | 2019-10-01T01:04:06.792Z |  | STANDARD | CR0028
flow totalizer | CFIHOS-30000662 | explosion protection temperature class | flow totalizer_explosion protection temperature class | CFIHOS-40000112 |  |  |  | 2019-05-14T08:38:36.409Z | 2019-10-01T01:04:06.792Z |  | STANDARD | CR0028
flow totalizer | CFIHOS-30000662 | explosion protection zone | flow totalizer_explosion protection zone | CFIHOS-40000113 |  |  |  | 2019-05-14T08:38:36.409Z | 2019-10-01T01:04:06.792Z |  | STANDARD | CR0028
flow transmitter | CFIHOS-30000643 | explosion protection gas group | flow transmitter_explosion protection gas group | CFIHOS-40000110 |  |  |  | 2019-05-14T08:38:36.409Z | 2019-10-01T01:04:06.792Z |  | STANDARD | CR0028
flow transmitter | CFIHOS-30000643 | explosion protection temperature class | flow transmitter_explosion protection temperature class | CFIHOS-40000112 |  |  |  | 2019-05-14T08:38:36.409Z | 2019-10-01T01:04:06.792Z |  | STANDARD | CR0028
flow transmitter | CFIHOS-30000643 | explosion protection zone | flow transmitter_explosion protection zone | CFIHOS-40000113 |  |  |  | 2019-05-14T08:38:36.409Z | 2019-10-01T01:04:06.792Z |  | STANDARD | CR0028
flow transmitter | CFIHOS-30000643 | safety integrity level | flow transmitter_safety integrity level | CFIHOS-40000579 |  |  |  | 2019-05-14T08:38:36.409Z | 2019-10-01T01:04:06.792Z |  | STANDARD | CR0028
fog detector | CFIHOS-30000065 | explosion protection gas group | fog detector_explosion protection gas group | CFIHOS-40000110 |  |  |  | 2019-05-14T08:38:36.409Z | 2019-10-01T01:04:06.792Z |  | STANDARD | CR0028
fog detector | CFIHOS-30000065 | explosion protection temperature class | fog detector_explosion protection temperature class | CFIHOS-40000112 |  |  |  | 2019-05-14T08:38:36.409Z | 2019-10-01T01:04:06.792Z |  | STANDARD | CR0028
fog detector | CFIHOS-30000065 | explosion protection zone | fog detector_explosion protection zone | CFIHOS-40000113 |  |  |  | 2019-05-14T08:38:36.409Z | 2019-10-01T01:04:06.792Z |  | STANDARD | CR0028
fog detector | CFIHOS-30000065 | safety integrity level | fog detector_safety integrity level | CFIHOS-40000579 |  |  |  | 2019-05-14T08:38:36.409Z | 2019-10-01T01:04:06.792Z |  | STANDARD | CR0028
forklift truck | CFIHOS-30000567 | explosion protection gas group | forklift truck_explosion protection gas group | CFIHOS-40000110 | IEC 60529 |  |  | 2017-02-13T22:35:17.395Z | 2019-10-01T01:04:06.792Z |  | STANDARD | V1.2
forklift truck | CFIHOS-30000567 | explosion protection temperature class | forklift truck_explosion protection temperature class | CFIHOS-40000112 | IEC 60529 |  |  | 2017-02-13T22:35:17.395Z | 2019-10-01T01:04:06.792Z |  | STANDARD | V1.2
forklift truck | CFIHOS-30000567 | explosion protection zone | forklift truck_explosion protection zone | CFIHOS-40000113 | IEC 60529 |  |  | 2017-02-13T22:35:17.395Z | 2019-10-01T01:04:06.792Z |  | STANDARD | V1.2
freezing point analyser | CFIHOS-30000068 | explosion protection gas group | freezing point analyser_explosion protection gas group | CFIHOS-40000110 | IEC 60529 |  |  | 2017-02-13T22:35:17.395Z | 2019-10-01T01:04:06.792Z | 2019-10-01T01:04:06.792Z | TERMINATED | CR0002
freezing point analyser | CFIHOS-30000068 | explosion protection temperature class | freezing point analyser_explosion protection temperature class | CFIHOS-40000112 | IEC 60529 |  |  | 2017-02-13T22:35:17.395Z | 2019-10-01T01:04:06.792Z | 2019-10-01T01:04:06.792Z | TERMINATED | CR0002
freezing point analyser | CFIHOS-30000068 | explosion protection zone | freezing point analyser_explosion protection zone | CFIHOS-40000113 | IEC 60529 |  |  | 2017-02-13T22:35:17.395Z | 2019-10-01T01:04:06.792Z | 2019-10-01T01:04:06.792Z | TERMINATED | CR0002
frequency to current converter | CFIHOS-30000431 | explosion protection gas group | frequency to current converter_explosion protection gas group | CFIHOS-40000110 | IEC 60529 |  |  | 2017-02-13T22:35:17.395Z | 2019-10-01T01:04:06.792Z | 2019-10-01T01:04:06.792Z | TERMINATED | CR0002
frequency to current converter | CFIHOS-30000431 | explosion protection temperature class | frequency to current converter_explosion protection temperature class | CFIHOS-40000112 | IEC 60529 |  |  | 2017-02-13T22:35:17.395Z | 2019-10-01T01:04:06.792Z | 2019-10-01T01:04:06.792Z | TERMINATED | CR0002
frequency to current converter | CFIHOS-30000431 | explosion protection zone | frequency to current converter_explosion protection zone | CFIHOS-40000113 | IEC 60529 |  |  | 2017-02-13T22:35:17.395Z | 2019-10-01T01:04:06.792Z | 2019-10-01T01:04:06.792Z | TERMINATED | CR0002
fuse | CFIHOS-30000348 | nominal current | fuse_nominal current | CFIHOS-40000241 |  |  |  | 2019-05-14T08:38:36.409Z | 2019-10-01T01:04:06.792Z |  | STANDARD | CR0028
fuse | CFIHOS-30000348 | operating voltage | fuse_operating voltage | CFIHOS-40000603 |  |  |  | 2019-05-14T08:38:36.409Z | 2019-10-01T01:04:06.792Z |  | STANDARD | CR0028
galvanic isolator | CFIHOS-30000073 | explosion protection gas group | galvanic isolator_explosion protection gas group | CFIHOS-40000110 |  |  |  | 2019-10-01T01:04:06.792Z | 2019-10-01T01:04:06.792Z |  | STANDARD | CR0029
galvanic isolator | CFIHOS-30000073 | explosion protection temperature class | galvanic isolator_explosion protection temperature class | CFIHOS-40000112 |  |  |  | 2019-10-01T01:04:06.792Z | 2019-10-01T01:04:06.792Z |  | STANDARD | CR0029
galvanic isolator | CFIHOS-30000073 | explosion protection zone | galvanic isolator_explosion protection zone | CFIHOS-40000113 |  |  |  | 2019-10-01T01:04:06.792Z | 2019-10-01T01:04:06.792Z |  | STANDARD | CR0029
gas composition analyser | CFIHOS-30000074 | explosion protection gas group | gas composition analyser_explosion protection gas group | CFIHOS-40000110 | IEC 60529 |  |  | 2017-02-13T22:35:17.395Z | 2019-10-01T01:04:06.792Z | 2019-10-01T01:04:06.792Z | TERMINATED | CR0002
gas composition analyser | CFIHOS-30000074 | explosion protection temperature class | gas composition analyser_explosion protection temperature class | CFIHOS-40000112 | IEC 60529 |  |  | 2017-02-13T22:35:17.395Z | 2019-10-01T01:04:06.792Z | 2019-10-01T01:04:06.792Z | TERMINATED | CR0002
gas composition analyser | CFIHOS-30000074 | explosion protection zone | gas composition analyser_explosion protection zone | CFIHOS-40000113 | IEC 60529 |  |  | 2017-02-13T22:35:17.395Z | 2019-10-01T01:04:06.792Z | 2019-10-01T01:04:06.792Z | TERMINATED | CR0002
gas cyclone separator | CFIHOS-30000075 | design specification | gas cyclone separator_design specification | CFIHOS-40000487 |  |  |  | 2019-10-01T01:04:06.792Z | 2019-10-01T01:04:06.792Z |  | STANDARD | CR0029
gas cyclone separator | CFIHOS-30000075 | external coating specification | gas cyclone separator_external coating specification | CFIHOS-40000613 |  |  |  | 2019-10-01T01:04:06.792Z | 2019-10-01T01:04:06.792Z |  | STANDARD | CR0029
gas cyclone separator | CFIHOS-30000075 | fluid name | gas cyclone separator_fluid name | CFIHOS-40000132 |  |  |  | 2017-02-13T22:35:17.395Z | 2019-10-01T01:04:06.792Z | 2019-10-01T01:04:06.792Z | TERMINATED | V1.2;CR0013
gas cyclone separator | CFIHOS-30000075 | lower limit operating temperature | gas cyclone separator_lower limit operating temperature | CFIHOS-40000504 |  |  |  | 2017-02-13T22:35:17.395Z | 2019-10-01T01:04:06.792Z | 2019-10-01T01:04:06.792Z | TERMINATED | V1.2;CR0013
gas cyclone separator | CFIHOS-30000075 | orientation | gas cyclone separator_orientation | CFIHOS-40000561 |  |  |  | 2019-10-01T01:04:06.792Z | 2019-10-01T01:04:06.792Z |  | STANDARD | CR0029
gas cyclone separator | CFIHOS-30000075 | upper limit design pressure | gas cyclone separator_upper limit design pressure | CFIHOS-40000535 |  |  |  | 2017-02-13T22:35:17.395Z | 2019-10-01T01:04:06.792Z | 2019-10-01T01:04:06.792Z | TERMINATED | V1.2;CR0013
gas cyclone separator | CFIHOS-30000075 | upper limit design temperature | gas cyclone separator_upper limit design temperature | CFIHOS-40000536 |  |  |  | 2017-02-13T22:35:17.395Z | 2019-10-01T01:04:06.792Z | 2019-10-01T01:04:06.792Z | TERMINATED | V1.2;CR0013
gas cyclone separator | CFIHOS-30000075 | upper limit operating pressure | gas cyclone separator_upper limit operating pressure | CFIHOS-40000537 |  |  |  | 2019-10-01T01:04:06.792Z | 2019-10-01T01:04:06.792Z |  | STANDARD | CR0029
gas cyclone separator | CFIHOS-30000075 | upper limit operating temperature | gas cyclone separator_upper limit operating temperature | CFIHOS-40000538 |  |  |  | 2017-02-13T22:35:17.395Z | 2019-10-01T01:04:06.792Z | 2019-10-01T01:04:06.792Z | TERMINATED | V1.2;CR0013
gas detector | CFIHOS-30000432 | explosion protection gas group | gas detector_explosion protection gas group | CFIHOS-40000110 | IEC 60529 |  |  | 2017-02-13T22:35:17.395Z | 2019-10-01T01:04:06.792Z |  | STANDARD | V1.2
gas detector | CFIHOS-30000432 | explosion protection temperature class | gas detector_explosion protection temperature class | CFIHOS-40000112 | IEC 60529 |  |  | 2017-02-13T22:35:17.395Z | 2019-10-01T01:04:06.792Z |  | STANDARD | V1.2
gas detector | CFIHOS-30000432 | explosion protection zone | gas detector_explosion protection zone | CFIHOS-40000113 | IEC 60529 |  |  | 2017-02-13T22:35:17.395Z | 2019-10-01T01:04:06.792Z |  | STANDARD | V1.2
gas detector | CFIHOS-30000432 | safety integrity level | gas detector_safety integrity level | CFIHOS-40000579 |  |  |  | 2019-05-14T08:38:36.409Z | 2019-10-01T01:04:06.792Z |  | STANDARD | CR0028
gas detector | CFIHOS-30000432 | set point high | gas detector_set point high | CFIHOS-40000582 |  |  |  | 2019-05-14T08:38:36.409Z | 2019-10-01T01:04:06.792Z |  | STANDARD | CR0028
gas detector | CFIHOS-30000432 | set point low | gas detector_set point low | CFIHOS-40000583 |  |  |  | 2019-05-14T08:38:36.409Z | 2019-10-01T01:04:06.792Z |  | STANDARD | CR0028
gas engine | CFIHOS-30000533 | direction of rotation | gas engine_direction of rotation | CFIHOS-40000075 |  |  |  | 2019-10-01T01:04:06.792Z | 2019-10-01T01:04:06.792Z |  | STANDARD | CR0029
gas engine | CFIHOS-30000533 | explosion protection gas group | gas engine_explosion protection gas group | CFIHOS-40000110 | IEC 60529 |  |  | 2017-02-13T22:35:17.395Z | 2019-10-01T01:04:06.792Z | 2019-10-01T01:04:06.792Z | TERMINATED | CR0009
gas engine | CFIHOS-30000533 | explosion protection temperature class | gas engine_explosion protection temperature class | CFIHOS-40000112 | IEC 60529 |  |  | 2017-02-13T22:35:17.395Z | 2019-10-01T01:04:06.792Z | 2019-10-01T01:04:06.792Z | TERMINATED | CR0009
gas engine | CFIHOS-30000533 | explosion protection zone | gas engine_explosion protection zone | CFIHOS-40000113 | IEC 60529 |  |  | 2017-02-13T22:35:17.395Z | 2019-10-01T01:04:06.792Z | 2019-10-01T01:04:06.792Z | TERMINATED | CR0009
gas engine | CFIHOS-30000533 | fuel type | gas engine_fuel type | CFIHOS-40000135 |  |  |  | 2019-10-01T01:04:06.792Z | 2019-10-01T01:04:06.792Z |  | STANDARD | CR0029
gas engine | CFIHOS-30000533 | normal operating rotational speed | gas engine_normal operating rotational speed | CFIHOS-40000283 |  |  |  | 2019-10-01T01:04:06.792Z | 2019-10-01T01:04:06.792Z |  | STANDARD | CR0029
gas engine | CFIHOS-30000533 | operation continuous intermittent | gas engine_operation continuous intermittent | CFIHOS-40000309 |  |  |  | 2019-10-01T01:04:06.792Z | 2019-10-01T01:04:06.792Z |  | STANDARD | CR0029
gas turbine | CFIHOS-30000534 | design specification | gas turbine_design specification | CFIHOS-40000487 |  |  |  | 2019-10-01T01:04:06.792Z | 2019-10-01T01:04:06.792Z |  | STANDARD | CR0029
gas turbine | CFIHOS-30000534 | direction of rotation | gas turbine_direction of rotation | CFIHOS-40000075 |  |  |  | 2019-10-01T01:04:06.792Z | 2019-10-01T01:04:06.792Z |  | STANDARD | CR0029
gas turbine | CFIHOS-30000534 | driven unit normal operating shaft power | gas turbine_driven unit normal operating shaft power | CFIHOS-40000085 |  |  |  | 2017-02-13T22:35:17.395Z | 2019-10-01T01:04:06.792Z | 2019-10-01T01:04:06.792Z | TERMINATED | CR0028
gas turbine | CFIHOS-30000534 | driven unit normal speed | gas turbine_driven unit normal speed | CFIHOS-40000086 |  |  |  | 2017-02-13T22:35:17.395Z | 2019-10-01T01:04:06.792Z | 2019-10-01T01:04:06.792Z | TERMINATED | CR0028
gas turbine | CFIHOS-30000534 | explosion protection gas group | gas turbine_explosion protection gas group | CFIHOS-40000110 |  |  |  | 2019-10-01T01:04:06.792Z | 2019-10-01T01:04:06.792Z |  | STANDARD | CR0029
gas turbine | CFIHOS-30000534 | explosion protection temperature class | gas turbine_explosion protection temperature class | CFIHOS-40000112 |  |  |  | 2019-10-01T01:04:06.792Z | 2019-10-01T01:04:06.792Z |  | STANDARD | CR0029
gas turbine | CFIHOS-30000534 | explosion protection zone | gas turbine_explosion protection zone | CFIHOS-40000113 |  |  |  | 2019-10-01T01:04:06.792Z | 2019-10-01T01:04:06.792Z |  | STANDARD | CR0029
gas turbine | CFIHOS-30000534 | fuel type | gas turbine_fuel type | CFIHOS-40000135 |  |  |  | 2019-10-01T01:04:06.792Z | 2019-10-01T01:04:06.792Z |  | STANDARD | CR0029
gas turbine | CFIHOS-30000534 | insulation class | gas turbine_insulation class | CFIHOS-40000177 |  |  |  | 2019-10-01T01:04:06.792Z | 2019-10-01T01:04:06.792Z |  | STANDARD | CR0029
gas turbine | CFIHOS-30000534 | lower limit operating inlet pressure | gas turbine_lower limit operating inlet pressure | CFIHOS-40000552 |  |  |  | 2019-10-01T01:04:06.792Z | 2019-10-01T01:04:06.792Z |  | STANDARD | CR0029
gas turbine | CFIHOS-30000534 | lower limit operating inlet temperature | gas turbine_lower limit operating inlet temperature | CFIHOS-40000553 |  |  |  | 2019-10-01T01:04:06.792Z | 2019-10-01T01:04:06.792Z |  | STANDARD | CR0029
gas turbine | CFIHOS-30000534 | lower limit operating outlet pressure | gas turbine_lower limit operating outlet pressure | CFIHOS-40000554 |  |  |  | 2019-10-01T01:04:06.792Z | 2019-10-01T01:04:06.792Z |  | STANDARD | CR0029
gas turbine | CFIHOS-30000534 | lower limit operating outlet temperature | gas turbine_lower limit operating outlet temperature | CFIHOS-40000555 |  |  |  | 2019-10-01T01:04:06.792Z | 2019-10-01T01:04:06.792Z |  | STANDARD | CR0029
gas turbine | CFIHOS-30000534 | lower limit operating temperature | gas turbine_lower limit operating temperature | CFIHOS-40000504 |  |  |  | 2019-10-01T01:04:06.792Z | 2019-10-01T01:04:06.792Z |  | STANDARD | CR0029
gas turbine | CFIHOS-30000534 | lower limit output power | gas turbine_lower limit output power | CFIHOS-40000220 | API 616 General DESIRED MINIMUM SITE POWER |  |  | 2019-10-01T01:04:06.792Z | 2019-10-01T01:04:06.792Z |  | STANDARD | CR0029
gas turbine | CFIHOS-30000534 | normal operating cooling water inlet temperature | gas turbine_normal operating cooling water inlet temperature | CFIHOS-40000252 |  |  |  | 2017-02-13T22:35:17.395Z | 2019-10-01T01:04:06.792Z | 2019-10-01T01:04:06.792Z | TERMINATED | CR0028
gas turbine | CFIHOS-30000534 | normal operating extraction steam mass flow rate | gas turbine_normal operating extraction steam mass flow rate | CFIHOS-40000256 |  |  |  | 2019-10-01T01:04:06.792Z | 2019-10-01T01:04:06.792Z |  | STANDARD | CR0029
gas turbine | CFIHOS-30000534 | normal operating extraction steam pressure | gas turbine_normal operating extraction steam pressure | CFIHOS-40000257 |  |  |  | 2019-10-01T01:04:06.792Z | 2019-10-01T01:04:06.792Z |  | STANDARD | CR0029
gas turbine | CFIHOS-30000534 | normal operating extraction steam temperature | gas turbine_normal operating extraction steam temperature | CFIHOS-40000258 |  |  |  | 2019-10-01T01:04:06.792Z | 2019-10-01T01:04:06.792Z |  | STANDARD | CR0029
gas turbine | CFIHOS-30000534 | normal operating inlet pressure | gas turbine_normal operating inlet pressure | CFIHOS-40000511 |  |  |  | 2019-10-01T01:04:06.792Z | 2019-10-01T01:04:06.792Z |  | STANDARD | CR0029
gas turbine | CFIHOS-30000534 | normal operating inlet steam pressure | gas turbine_normal operating inlet steam pressure | CFIHOS-40000285 |  |  |  | 2019-10-01T01:04:06.792Z | 2019-10-01T01:04:06.792Z |  | STANDARD | CR0029
gas turbine | CFIHOS-30000534 | normal operating inlet steam temperature | gas turbine_normal operating inlet steam temperature | CFIHOS-40000286 |  |  |  | 2019-10-01T01:04:06.792Z | 2019-10-01T01:04:06.792Z |  | STANDARD | CR0029
gas turbine | CFIHOS-30000534 | normal operating inlet temperature | gas turbine_normal operating inlet temperature | CFIHOS-40000272 |  |  |  | 2019-10-01T01:04:06.792Z | 2019-10-01T01:04:06.792Z |  | STANDARD | CR0029
gas turbine | CFIHOS-30000534 | normal operating outlet pressure | gas turbine_normal operating outlet pressure | CFIHOS-40000278 |  |  |  | 2019-10-01T01:04:06.792Z | 2019-10-01T01:04:06.792Z |  | STANDARD | CR0029
gas turbine | CFIHOS-30000534 | normal operating outlet steam pressure | gas turbine_normal operating outlet steam pressure | CFIHOS-40000287 |  |  |  | 2019-10-01T01:04:06.792Z | 2019-10-01T01:04:06.792Z |  | STANDARD | CR0029
gas turbine | CFIHOS-30000534 | normal operating outlet steam temperature | gas turbine_normal operating outlet steam temperature | CFIHOS-40000288 |  |  |  | 2019-10-01T01:04:06.792Z | 2019-10-01T01:04:06.792Z |  | STANDARD | CR0029
gas turbine | CFIHOS-30000534 | normal operating outlet temperature | gas turbine_normal operating outlet temperature | CFIHOS-40000282 |  |  |  | 2019-10-01T01:04:06.792Z | 2019-10-01T01:04:06.792Z |  | STANDARD | CR0029
gas turbine | CFIHOS-30000534 | normal operating rotational speed | gas turbine_normal operating rotational speed | CFIHOS-40000283 | API 616 General DRIVEN EQUIPMENT POWER: NORMAL SHAFT @ |  |  | 2019-10-01T01:04:06.792Z | 2019-10-01T01:04:06.792Z |  | STANDARD | CR0029
gas turbine | CFIHOS-30000534 | normal output power | gas turbine_normal output power | CFIHOS-40000292 | API 616 General DRIVEN EQUIPMENT POWER: NORMAL SHAFT |  |  | 2019-10-01T01:04:06.792Z | 2019-10-01T01:04:06.792Z |  | STANDARD | CR0029
gas turbine | CFIHOS-30000534 | number of shafts | gas turbine_number of shafts | CFIHOS-40000307 | ISO 14224 |  |  | 2017-02-13T22:35:17.395Z | 2019-10-01T01:04:06.792Z | 2019-10-01T01:04:06.792Z | TERMINATED | CR0028
gas turbine | CFIHOS-30000534 | operation continuous intermittent | gas turbine_operation continuous intermittent | CFIHOS-40000309 |  |  |  | 2019-10-01T01:04:06.792Z | 2019-10-01T01:04:06.792Z |  | STANDARD | CR0029
gas turbine | CFIHOS-30000534 | test medium | gas turbine_test medium | CFIHOS-40000412 |  |  |  | 2019-10-01T01:04:06.792Z | 2019-10-01T01:04:06.792Z |  | STANDARD | CR0029
gas turbine | CFIHOS-30000534 | test pressure | gas turbine_test pressure | CFIHOS-40000532 |  |  |  | 2019-10-01T01:04:06.792Z | 2019-10-01T01:04:06.792Z |  | STANDARD | CR0029
gas turbine | CFIHOS-30000534 | turbine cycle | gas turbine_turbine cycle | CFIHOS-40000445 |  |  |  | 2017-02-13T22:35:17.395Z | 2019-10-01T01:04:06.792Z | 2019-10-01T01:04:06.792Z | TERMINATED | CR0028
gas turbine | CFIHOS-30000534 | upper limit cooling water outlet temperature | gas turbine_upper limit cooling water outlet temperature | CFIHOS-40000456 |  |  |  | 2017-02-13T22:35:17.395Z | 2019-10-01T01:04:06.792Z | 2019-10-01T01:04:06.792Z | TERMINATED | CR0028
gas turbine | CFIHOS-30000534 | upper limit operating inlet pressure | gas turbine_upper limit operating inlet pressure | CFIHOS-40000466 |  |  |  | 2019-10-01T01:04:06.792Z | 2019-10-01T01:04:06.792Z |  | STANDARD | CR0029
gas turbine | CFIHOS-30000534 | upper limit operating inlet temperature | gas turbine_upper limit operating inlet temperature | CFIHOS-40000574 |  |  |  | 2019-10-01T01:04:06.792Z | 2019-10-01T01:04:06.792Z |  | STANDARD | CR0029
gas turbine | CFIHOS-30000534 | upper limit operating outlet pressure | gas turbine_upper limit operating outlet pressure | CFIHOS-40000575 |  |  |  | 2019-10-01T01:04:06.792Z | 2019-10-01T01:04:06.792Z |  | STANDARD | CR0029
gas turbine | CFIHOS-30000534 | upper limit operating outlet temperature | gas turbine_upper limit operating outlet temperature | CFIHOS-40000576 |  |  |  | 2019-10-01T01:04:06.792Z | 2019-10-01T01:04:06.792Z |  | STANDARD | CR0029
gas turbine | CFIHOS-30000534 | upper limit operating pressure | gas turbine_upper limit operating pressure | CFIHOS-40000537 |  |  |  | 2019-10-01T01:04:06.792Z | 2019-10-01T01:04:06.792Z |  | STANDARD | CR0029
gas turbine | CFIHOS-30000534 | upper limit operating temperature | gas turbine_upper limit operating temperature | CFIHOS-40000538 |  |  |  | 2019-10-01T01:04:06.792Z | 2019-10-01T01:04:06.792Z |  | STANDARD | CR0029
gas-blast circuit-breaker | CFIHOS-30000836 | breaking capacity | gas-blast circuit-breaker_breaking capacity | CFIHOS-40000029 |  |  |  | 2019-10-01T01:04:06.792Z | 2019-10-01T01:04:06.792Z |  | STANDARD | CR0029
gas-blast circuit-breaker | CFIHOS-30000836 | explosion protection gas group | gas-blast circuit-breaker_explosion protection gas group | CFIHOS-40000110 |  |  |  | 2019-10-01T01:04:06.792Z | 2019-10-01T01:04:06.792Z |  | STANDARD | CR0029
gas-blast circuit-breaker | CFIHOS-30000836 | explosion protection temperature class | gas-blast circuit-breaker_explosion protection temperature class | CFIHOS-40000112 |  |  |  | 2019-10-01T01:04:06.792Z | 2019-10-01T01:04:06.792Z |  | STANDARD | CR0029
gas-blast circuit-breaker | CFIHOS-30000836 | explosion protection zone | gas-blast circuit-breaker_explosion protection zone | CFIHOS-40000113 |  |  |  | 2019-10-01T01:04:06.792Z | 2019-10-01T01:04:06.792Z |  | STANDARD | CR0029
gas-blast circuit-breaker | CFIHOS-30000836 | nominal current | gas-blast circuit-breaker_nominal current | CFIHOS-40000241 |  |  |  | 2019-10-01T01:04:06.792Z | 2019-10-01T01:04:06.792Z |  | STANDARD | CR0029
gas-blast circuit-breaker | CFIHOS-30000836 | number of electrical phases | gas-blast circuit-breaker_number of electrical phases | CFIHOS-40000302 |  |  |  | 2019-10-01T01:04:06.792Z | 2019-10-01T01:04:06.792Z |  | STANDARD | CR0029
gas-blast circuit-breaker | CFIHOS-30000836 | operating voltage | gas-blast circuit-breaker_operating voltage | CFIHOS-40000603 |  |  |  | 2019-10-01T01:04:06.792Z | 2019-10-01T01:04:06.792Z |  | STANDARD | CR0029
gas-blast circuit-breaker | CFIHOS-30000836 | rated current | gas-blast circuit-breaker_rated current | CFIHOS-40000521 |  |  |  | 2019-10-01T01:04:06.792Z | 2019-10-01T01:04:06.792Z |  | STANDARD | CR0029
gas-blast circuit-breaker | CFIHOS-30000836 | rated frequency | gas-blast circuit-breaker_rated frequency | CFIHOS-40000522 |  |  |  | 2019-10-01T01:04:06.792Z | 2019-10-01T01:04:06.792Z |  | STANDARD | CR0029
gas-blast circuit-breaker | CFIHOS-30000836 | rated short circuit current | gas-blast circuit-breaker_rated short circuit current | CFIHOS-40000331 |  |  |  | 2019-10-01T01:04:06.792Z | 2019-10-01T01:04:06.792Z |  | STANDARD | CR0029
gas-blast circuit-breaker | CFIHOS-30000836 | rated voltage | gas-blast circuit-breaker_rated voltage | CFIHOS-40000528 |  |  |  | 2019-10-01T01:04:06.792Z | 2019-10-01T01:04:06.792Z |  | STANDARD | CR0029
gate control valve | CFIHOS-30000837 | actuation service | gate control valve_actuation service | CFIHOS-40000638 | ISA 20 Section 23 |  |  | 2019-10-01T01:04:06.792Z | 2019-10-01T01:04:06.792Z |  | STANDARD | CR0029
gate control valve | CFIHOS-30000837 | communication protocol | gate control valve_communication protocol | CFIHOS-40000599 | IEC 60534-7: 97 Output Signal |  |  | 2019-10-01T01:04:06.792Z | 2019-10-01T01:04:06.792Z |  | STANDARD | CR0029
gate control valve | CFIHOS-30000837 | design specification | gate control valve_design specification | CFIHOS-40000487 | IEC 60534-7: 99 Valve Position Feedback |  |  | 2019-10-01T01:04:06.792Z | 2019-10-01T01:04:06.792Z |  | STANDARD | CR0029
gate control valve | CFIHOS-30000837 | explosion protection gas group | gate control valve_explosion protection gas group | CFIHOS-40000110 |  |  |  | 2019-10-01T01:04:06.792Z | 2019-10-01T01:04:06.792Z |  | STANDARD | CR0029
gate control valve | CFIHOS-30000837 | explosion protection temperature class | gate control valve_explosion protection temperature class | CFIHOS-40000112 |  |  |  | 2019-10-01T01:04:06.792Z | 2019-10-01T01:04:06.792Z |  | STANDARD | CR0029
gate control valve | CFIHOS-30000837 | explosion protection zone | gate control valve_explosion protection zone | CFIHOS-40000113 |  |  |  | 2019-10-01T01:04:06.792Z | 2019-10-01T01:04:06.792Z |  | STANDARD | CR0029
gate control valve | CFIHOS-30000837 | failure action | gate control valve_failure action | CFIHOS-40000580 | API Specification 6D |  |  | 2019-10-01T01:04:06.792Z | 2019-10-01T01:04:06.792Z |  | STANDARD | CR0029
gate control valve | CFIHOS-30000837 | fire safe | gate control valve_fire safe | CFIHOS-40000585 |  |  |  | 2019-10-01T01:04:06.792Z | 2019-10-01T01:04:06.792Z |  | STANDARD | CR0029
gate control valve | CFIHOS-30000837 | fluid name | gate control valve_fluid name | CFIHOS-40000132 | ISO 14224, IEC 60537-7, ISA 20 |  |  | 2019-10-01T01:04:06.792Z | 2019-10-01T01:04:06.792Z |  | STANDARD | CR0029
gate control valve | CFIHOS-30000837 | full opening valve | gate control valve_full opening valve | CFIHOS-40000584 | ANSI/ISA-84.00.01 |  |  | 2019-10-01T01:04:06.792Z | 2019-10-01T01:04:06.792Z |  | STANDARD | CR0029
gate control valve | CFIHOS-30000837 | input signal range | gate control valve_input signal range | CFIHOS-40000600 |  |  |  | 2019-10-01T01:04:06.792Z | 2019-10-01T01:04:06.792Z |  | STANDARD | CR0029
gate control valve | CFIHOS-30000837 | input signal type | gate control valve_input signal type | CFIHOS-40000597 | IEC 60534-7: 79 Digital Communication System |  |  | 2019-10-01T01:04:06.792Z | 2019-10-01T01:04:06.792Z |  | STANDARD | CR0029
gate control valve | CFIHOS-30000837 | nominal diameter | gate control valve_nominal diameter | CFIHOS-40000509 | API Specification 6D |  |  | 2019-10-01T01:04:06.792Z | 2019-10-01T01:04:06.792Z |  | STANDARD | CR0029
gate control valve | CFIHOS-30000837 | normal operating pressure | gate control valve_normal operating pressure | CFIHOS-40000512 | ISO 14224, ISA 20, API Specification 6D |  |  | 2019-10-01T01:04:06.792Z | 2019-10-01T01:04:06.792Z |  | STANDARD | CR0029
gate control valve | CFIHOS-30000837 | normal operating temperature | gate control valve_normal operating temperature | CFIHOS-40000514 | ISO 14224, IEC 60537-7, ISA 75.05.01 |  |  | 2019-10-01T01:04:06.792Z | 2019-10-01T01:04:06.792Z |  | STANDARD | CR0029
gate control valve | CFIHOS-30000837 | output signal range | gate control valve_output signal range | CFIHOS-40000601 |  |  |  | 2019-10-01T01:04:06.792Z | 2019-10-01T01:04:06.792Z |  | STANDARD | CR0029
gate control valve | CFIHOS-30000837 | output signal type | gate control valve_output signal type | CFIHOS-40000598 | IEC 60534-7: 97 Input Signal |  |  | 2019-10-01T01:04:06.792Z | 2019-10-01T01:04:06.792Z |  | STANDARD | CR0029
gate control valve | CFIHOS-30000837 | piping class | gate control valve_piping class | CFIHOS-40000488 | API Specification 6D |  |  | 2019-10-01T01:04:06.792Z | 2019-10-01T01:04:06.792Z |  | STANDARD | CR0029
gate control valve | CFIHOS-30000837 | safety integrity level | gate control valve_safety integrity level | CFIHOS-40000579 | IEC 60534-7: 71 Input Signal |  |  | 2019-10-01T01:04:06.792Z | 2019-10-01T01:04:06.792Z |  | STANDARD | CR0029
gate valve | CFIHOS-30000838 | design specification | gate valve_design specification | CFIHOS-40000487 |  |  |  | 2019-10-01T01:04:06.792Z | 2019-10-01T01:04:06.792Z |  | STANDARD | CR0029
gate valve | CFIHOS-30000838 | failure action | gate valve_failure action | CFIHOS-40000580 |  |  |  | 2019-10-01T01:04:06.792Z | 2019-10-01T01:04:06.792Z |  | STANDARD | CR0029
gate valve | CFIHOS-30000838 | fluid name | gate valve_fluid name | CFIHOS-40000132 | ASME B31.3, ISO 14224, IEC 60537-7 |  |  | 2019-10-01T01:04:06.792Z | 2019-10-01T01:04:06.792Z |  | STANDARD | CR0029
gate valve | CFIHOS-30000838 | full opening valve | gate valve_full opening valve | CFIHOS-40000584 | API Specification 6D |  |  | 2019-10-01T01:04:06.792Z | 2019-10-01T01:04:06.792Z |  | STANDARD | CR0029
gate valve | CFIHOS-30000838 | nominal diameter | gate valve_nominal diameter | CFIHOS-40000509 | API Specification 6D |  |  | 2019-10-01T01:04:06.792Z | 2019-10-01T01:04:06.792Z |  | STANDARD | CR0029
gate valve | CFIHOS-30000838 | normal operating pressure | gate valve_normal operating pressure | CFIHOS-40000512 | ISO 14224, IEC 60537-7 |  |  | 2019-10-01T01:04:06.792Z | 2019-10-01T01:04:06.792Z |  | STANDARD | CR0029
gate valve | CFIHOS-30000838 | normal operating temperature | gate valve_normal operating temperature | CFIHOS-40000514 | ISO 14224, IEC 60537-7 |  |  | 2019-10-01T01:04:06.792Z | 2019-10-01T01:04:06.792Z |  | STANDARD | CR0029
gate valve | CFIHOS-30000838 | piping class | gate valve_piping class | CFIHOS-40000488 | API Specification 6D |  |  | 2019-10-01T01:04:06.792Z | 2019-10-01T01:04:06.792Z |  | STANDARD | CR0029
gear box | CFIHOS-30000535 | design specification | gear box_design specification | CFIHOS-40000487 |  |  |  | 2019-05-14T08:38:36.409Z | 2019-10-01T01:04:06.792Z |  | STANDARD | CR0028
gear box | CFIHOS-30000535 | direction of rotation | gear box_direction of rotation | CFIHOS-40000075 |  |  |  | 2019-05-14T08:38:36.409Z | 2019-10-01T01:04:06.792Z |  | STANDARD | CR0028
globe control valve | CFIHOS-30000839 | actuation service | globe control valve_actuation service | CFIHOS-40000638 | ISA 20 Section 23 |  |  | 2019-10-01T01:04:06.792Z | 2019-10-01T01:04:06.792Z |  | STANDARD | CR0029
globe control valve | CFIHOS-30000839 | communication protocol | globe control valve_communication protocol | CFIHOS-40000599 | IEC 60534-7: 97 Output Signal |  |  | 2019-10-01T01:04:06.792Z | 2019-10-01T01:04:06.792Z |  | STANDARD | CR0029
globe control valve | CFIHOS-30000839 | design specification | globe control valve_design specification | CFIHOS-40000487 | IEC 60534-7: 99 Valve Position Feedback |  |  | 2019-10-01T01:04:06.792Z | 2019-10-01T01:04:06.792Z |  | STANDARD | CR0029
globe control valve | CFIHOS-30000839 | explosion protection gas group | globe control valve_explosion protection gas group | CFIHOS-40000110 |  |  |  | 2019-10-01T01:04:06.792Z | 2019-10-01T01:04:06.792Z |  | STANDARD | CR0029
globe control valve | CFIHOS-30000839 | explosion protection temperature class | globe control valve_explosion protection temperature class | CFIHOS-40000112 |  |  |  | 2019-10-01T01:04:06.792Z | 2019-10-01T01:04:06.792Z |  | STANDARD | CR0029
globe control valve | CFIHOS-30000839 | explosion protection zone | globe control valve_explosion protection zone | CFIHOS-40000113 |  |  |  | 2019-10-01T01:04:06.792Z | 2019-10-01T01:04:06.792Z |  | STANDARD | CR0029
globe control valve | CFIHOS-30000839 | failure action | globe control valve_failure action | CFIHOS-40000580 | API Specification 6D |  |  | 2019-10-01T01:04:06.792Z | 2019-10-01T01:04:06.792Z |  | STANDARD | CR0029
globe control valve | CFIHOS-30000839 | fire safe | globe control valve_fire safe | CFIHOS-40000585 |  |  |  | 2019-10-01T01:04:06.792Z | 2019-10-01T01:04:06.792Z |  | STANDARD | CR0029
globe control valve | CFIHOS-30000839 | fluid name | globe control valve_fluid name | CFIHOS-40000132 | ISO 14224, IEC 60537-7, ISA 20 |  |  | 2019-10-01T01:04:06.792Z | 2019-10-01T01:04:06.792Z |  | STANDARD | CR0029
globe control valve | CFIHOS-30000839 | full opening valve | globe control valve_full opening valve | CFIHOS-40000584 | ANSI/ISA-84.00.01 |  |  | 2019-10-01T01:04:06.792Z | 2019-10-01T01:04:06.792Z |  | STANDARD | CR0029
globe control valve | CFIHOS-30000839 | input signal range | globe control valve_input signal range | CFIHOS-40000600 |  |  |  | 2019-10-01T01:04:06.792Z | 2019-10-01T01:04:06.792Z |  | STANDARD | CR0029
globe control valve | CFIHOS-30000839 | input signal type | globe control valve_input signal type | CFIHOS-40000597 | IEC 60534-7: 79 Digital Communication System |  |  | 2019-10-01T01:04:06.792Z | 2019-10-01T01:04:06.792Z |  | STANDARD | CR0029
globe control valve | CFIHOS-30000839 | nominal diameter | globe control valve_nominal diameter | CFIHOS-40000509 | API Specification 6D |  |  | 2019-10-01T01:04:06.792Z | 2019-10-01T01:04:06.792Z |  | STANDARD | CR0029
globe control valve | CFIHOS-30000839 | normal operating pressure | globe control valve_normal operating pressure | CFIHOS-40000512 | ISO 14224, ISA 20, API Specification 6D |  |  | 2019-10-01T01:04:06.792Z | 2019-10-01T01:04:06.792Z |  | STANDARD | CR0029
globe control valve | CFIHOS-30000839 | normal operating temperature | globe control valve_normal operating temperature | CFIHOS-40000514 | ISO 14224, IEC 60537-7, ISA 75.05.01 |  |  | 2019-10-01T01:04:06.792Z | 2019-10-01T01:04:06.792Z |  | STANDARD | CR0029
globe control valve | CFIHOS-30000839 | output signal range | globe control valve_output signal range | CFIHOS-40000601 |  |  |  | 2019-10-01T01:04:06.792Z | 2019-10-01T01:04:06.792Z |  | STANDARD | CR0029
globe control valve | CFIHOS-30000839 | output signal type | globe control valve_output signal type | CFIHOS-40000598 | IEC 60534-7: 97 Input Signal |  |  | 2019-10-01T01:04:06.792Z | 2019-10-01T01:04:06.792Z |  | STANDARD | CR0029
globe control valve | CFIHOS-30000839 | piping class | globe control valve_piping class | CFIHOS-40000488 | API Specification 6D |  |  | 2019-10-01T01:04:06.792Z | 2019-10-01T01:04:06.792Z |  | STANDARD | CR0029
globe control valve | CFIHOS-30000839 | safety integrity level | globe control valve_safety integrity level | CFIHOS-40000579 | IEC 60534-7: 71 Input Signal |  |  | 2019-10-01T01:04:06.792Z | 2019-10-01T01:04:06.792Z |  | STANDARD | CR0029
globe valve | CFIHOS-30000840 | design specification | globe valve_design specification | CFIHOS-40000487 |  |  |  | 2019-10-01T01:04:06.792Z | 2019-10-01T01:04:06.792Z |  | STANDARD | CR0029
globe valve | CFIHOS-30000840 | failure action | globe valve_failure action | CFIHOS-40000580 |  |  |  | 2019-10-01T01:04:06.792Z | 2019-10-01T01:04:06.792Z |  | STANDARD | CR0029
globe valve | CFIHOS-30000840 | fluid name | globe valve_fluid name | CFIHOS-40000132 | ASME B31.3, ISO 14224, IEC 60537-7 |  |  | 2019-10-01T01:04:06.792Z | 2019-10-01T01:04:06.792Z |  | STANDARD | CR0029
globe valve | CFIHOS-30000840 | full opening valve | globe valve_full opening valve | CFIHOS-40000584 | API Specification 6D |  |  | 2019-10-01T01:04:06.792Z | 2019-10-01T01:04:06.792Z |  | STANDARD | CR0029
globe valve | CFIHOS-30000840 | nominal diameter | globe valve_nominal diameter | CFIHOS-40000509 | API Specification 6D |  |  | 2019-10-01T01:04:06.792Z | 2019-10-01T01:04:06.792Z |  | STANDARD | CR0029
globe valve | CFIHOS-30000840 | normal operating pressure | globe valve_normal operating pressure | CFIHOS-40000512 | ISO 14224, IEC 60537-7 |  |  | 2019-10-01T01:04:06.792Z | 2019-10-01T01:04:06.792Z |  | STANDARD | CR0029
globe valve | CFIHOS-30000840 | normal operating temperature | globe valve_normal operating temperature | CFIHOS-40000514 | ISO 14224, IEC 60537-7 |  |  | 2019-10-01T01:04:06.792Z | 2019-10-01T01:04:06.792Z |  | STANDARD | CR0029
globe valve | CFIHOS-30000840 | piping class | globe valve_piping class | CFIHOS-40000488 | API Specification 6D |  |  | 2019-10-01T01:04:06.792Z | 2019-10-01T01:04:06.792Z |  | STANDARD | CR0029
gravity separator | CFIHOS-30000841 | design specification | gravity separator_design specification | CFIHOS-40000487 |  |  |  | 2019-10-01T01:04:06.792Z | 2019-10-01T01:04:06.792Z |  | STANDARD | CR0029
gravity separator | CFIHOS-30000841 | external coating specification | gravity separator_external coating specification | CFIHOS-40000613 |  |  |  | 2019-10-01T01:04:06.792Z | 2019-10-01T01:04:06.792Z |  | STANDARD | CR0029
gravity separator | CFIHOS-30000841 | fluid name | gravity separator_fluid name | CFIHOS-40000132 |  |  |  | 2019-10-01T01:04:06.792Z | 2019-10-01T01:04:06.792Z |  | STANDARD | CR0029
gravity separator | CFIHOS-30000841 | lower limit operating temperature | gravity separator_lower limit operating temperature | CFIHOS-40000504 |  |  |  | 2019-10-01T01:04:06.792Z | 2019-10-01T01:04:06.792Z |  | STANDARD | CR0029
gravity separator | CFIHOS-30000841 | orientation | gravity separator_orientation | CFIHOS-40000561 |  |  |  | 2019-10-01T01:04:06.792Z | 2019-10-01T01:04:06.792Z |  | STANDARD | CR0029
gravity separator | CFIHOS-30000841 | upper limit design pressure | gravity separator_upper limit design pressure | CFIHOS-40000535 |  |  |  | 2019-10-01T01:04:06.792Z | 2019-10-01T01:04:06.792Z |  | STANDARD | CR0029
gravity separator | CFIHOS-30000841 | upper limit design temperature | gravity separator_upper limit design temperature | CFIHOS-40000536 |  |  |  | 2019-10-01T01:04:06.792Z | 2019-10-01T01:04:06.792Z |  | STANDARD | CR0029
gravity separator | CFIHOS-30000841 | upper limit operating pressure | gravity separator_upper limit operating pressure | CFIHOS-40000537 |  |  |  | 2019-10-01T01:04:06.792Z | 2019-10-01T01:04:06.792Z |  | STANDARD | CR0029
gravity separator | CFIHOS-30000841 | upper limit operating temperature | gravity separator_upper limit operating temperature | CFIHOS-40000538 |  |  |  | 2019-10-01T01:04:06.792Z | 2019-10-01T01:04:06.792Z |  | STANDARD | CR0029
heat and smoke detector | CFIHOS-30000082 | explosion protection gas group | heat and smoke detector_explosion protection gas group | CFIHOS-40000110 | IEC 60529 |  |  | 2017-02-13T22:35:17.395Z | 2019-10-01T01:04:06.792Z |  | STANDARD | V1.2
heat and smoke detector | CFIHOS-30000082 | explosion protection temperature class | heat and smoke detector_explosion protection temperature class | CFIHOS-40000112 | IEC 60529 |  |  | 2017-02-13T22:35:17.395Z | 2019-10-01T01:04:06.792Z |  | STANDARD | V1.2
heat and smoke detector | CFIHOS-30000082 | explosion protection zone | heat and smoke detector_explosion protection zone | CFIHOS-40000113 | IEC 60529 |  |  | 2017-02-13T22:35:17.395Z | 2019-10-01T01:04:06.792Z |  | STANDARD | V1.2
heat and smoke detector | CFIHOS-30000082 | set point high | heat and smoke detector_set point high | CFIHOS-40000582 |  |  |  | 2019-05-14T08:38:36.409Z | 2019-10-01T01:04:06.792Z |  | STANDARD | CR0028
heating cable | CFIHOS-30000349 | explosion protection gas group | heating cable_explosion protection gas group | CFIHOS-40000110 | IEC 60529 |  |  | 2017-02-13T22:35:17.395Z | 2019-10-01T01:04:06.792Z |  | STANDARD | V1.2
heating cable | CFIHOS-30000349 | explosion protection temperature class | heating cable_explosion protection temperature class | CFIHOS-40000112 | IEC 60529 |  |  | 2017-02-13T22:35:17.395Z | 2019-10-01T01:04:06.792Z |  | STANDARD | V1.2
heating cable | CFIHOS-30000349 | explosion protection zone | heating cable_explosion protection zone | CFIHOS-40000113 | IEC 60529 |  |  | 2017-02-13T22:35:17.395Z | 2019-10-01T01:04:06.792Z |  | STANDARD | V1.2
heating cable | CFIHOS-30000349 | length | heating cable_length | CFIHOS-40000201 |  |  |  | 2019-05-14T08:38:36.409Z | 2019-10-01T01:04:06.792Z |  | STANDARD | CR0028
heating cable | CFIHOS-30000349 | nominal current | heating cable_nominal current | CFIHOS-40000241 |  |  |  | 2019-06-11T10:51:55.457Z | 2019-10-01T01:04:06.792Z |  | STANDARD | CR0028
heating cable | CFIHOS-30000349 | normal operating power consumption | heating cable_normal operating power consumption | CFIHOS-40000602 |  |  |  | 2019-06-04T16:47:45.816Z | 2019-10-01T01:04:06.792Z |  | STANDARD | CR0028
heating cable | CFIHOS-30000349 | operating voltage | heating cable_operating voltage | CFIHOS-40000603 |  |  |  | 2019-05-14T08:38:36.409Z | 2019-10-01T01:04:06.792Z |  | STANDARD | CR0028
heating cable | CFIHOS-30000349 | rated current | heating cable_rated current | CFIHOS-40000521 |  |  |  | 2019-05-14T08:38:36.409Z | 2019-10-01T01:04:06.792Z |  | STANDARD | CR0028
heating cable | CFIHOS-30000349 | rated power consumption | heating cable_rated power consumption | CFIHOS-40000524 |  |  |  | 2019-05-14T08:38:36.409Z | 2019-10-01T01:04:06.792Z |  | STANDARD | CR0028
heating cable | CFIHOS-30000349 | rated voltage | heating cable_rated voltage | CFIHOS-40000528 |  |  |  | 2019-05-14T08:38:36.409Z | 2019-10-01T01:04:06.792Z |  | STANDARD | CR0028
horn | CFIHOS-30000084 | explosion protection gas group | horn_explosion protection gas group | CFIHOS-40000110 | IEC 60529 |  |  | 2017-02-13T22:35:17.395Z | 2019-10-01T01:04:06.792Z |  | STANDARD | V1.2
horn | CFIHOS-30000084 | explosion protection temperature class | horn_explosion protection temperature class | CFIHOS-40000112 | IEC 60529 |  |  | 2017-02-13T22:35:17.395Z | 2019-10-01T01:04:06.792Z |  | STANDARD | V1.2
horn | CFIHOS-30000084 | explosion protection zone | horn_explosion protection zone | CFIHOS-40000113 | IEC 60529 |  |  | 2017-02-13T22:35:17.395Z | 2019-10-01T01:04:06.792Z |  | STANDARD | V1.2
humidity analyser | CFIHOS-30000088 | explosion protection gas group | humidity analyser_explosion protection gas group | CFIHOS-40000110 | IEC 60529 |  |  | 2017-02-13T22:35:17.395Z | 2019-10-01T01:04:06.792Z | 2019-10-01T01:04:06.792Z | TERMINATED | CR0002
humidity analyser | CFIHOS-30000088 | explosion protection temperature class | humidity analyser_explosion protection temperature class | CFIHOS-40000112 | IEC 60529 |  |  | 2017-02-13T22:35:17.395Z | 2019-10-01T01:04:06.792Z | 2019-10-01T01:04:06.792Z | TERMINATED | CR0002
humidity analyser | CFIHOS-30000088 | explosion protection zone | humidity analyser_explosion protection zone | CFIHOS-40000113 | IEC 60529 |  |  | 2017-02-13T22:35:17.395Z | 2019-10-01T01:04:06.792Z | 2019-10-01T01:04:06.792Z | TERMINATED | CR0002
hydraulic actuator | CFIHOS-30000433 | explosion protection gas group | hydraulic actuator_explosion protection gas group | CFIHOS-40000110 |  |  |  | 2019-10-01T01:04:06.792Z | 2019-10-01T01:04:06.792Z |  | STANDARD | CR0029
hydraulic actuator | CFIHOS-30000433 | explosion protection temperature class | hydraulic actuator_explosion protection temperature class | CFIHOS-40000112 |  |  |  | 2019-10-01T01:04:06.792Z | 2019-10-01T01:04:06.792Z |  | STANDARD | CR0029
hydraulic actuator | CFIHOS-30000433 | explosion protection zone | hydraulic actuator_explosion protection zone | CFIHOS-40000113 |  |  |  | 2019-10-01T01:04:06.792Z | 2019-10-01T01:04:06.792Z |  | STANDARD | CR0029
hydraulic controller | CFIHOS-30000434 | explosion protection gas group | hydraulic controller_explosion protection gas group | CFIHOS-40000110 |  |  |  | 2019-10-01T01:04:06.792Z | 2019-10-01T01:04:06.792Z |  | STANDARD | CR0029
hydraulic controller | CFIHOS-30000434 | explosion protection temperature class | hydraulic controller_explosion protection temperature class | CFIHOS-40000112 |  |  |  | 2019-10-01T01:04:06.792Z | 2019-10-01T01:04:06.792Z |  | STANDARD | CR0029
hydraulic controller | CFIHOS-30000434 | explosion protection zone | hydraulic controller_explosion protection zone | CFIHOS-40000113 |  |  |  | 2019-10-01T01:04:06.792Z | 2019-10-01T01:04:06.792Z |  | STANDARD | CR0029
hydraulic controller | CFIHOS-30000434 | safety integrity level | hydraulic controller_safety integrity level | CFIHOS-40000579 |  |  |  | 2019-10-01T01:04:06.792Z | 2019-10-01T01:04:06.792Z |  | STANDARD | CR0029
hydraulic cylinder | CFIHOS-30000538 | orientation | hydraulic cylinder_orientation | CFIHOS-40000561 |  |  |  | 2019-05-14T08:38:36.409Z | 2019-10-01T01:04:06.792Z |  | STANDARD | CR0028
hydraulic motor | CFIHOS-30000539 | direction of rotation | hydraulic motor_direction of rotation | CFIHOS-40000075 |  |  |  | 2019-05-14T08:38:36.409Z | 2019-10-01T01:04:06.792Z |  | STANDARD | CR0028
hydraulic motor | CFIHOS-30000539 | rated output power | hydraulic motor_rated output power | CFIHOS-40000523 |  |  |  | 2019-05-14T08:38:36.409Z | 2019-10-01T01:04:06.792Z |  | STANDARD | CR0028
hydraulic turbine | CFIHOS-30000843 | design specification | hydraulic turbine_design specification | CFIHOS-40000487 |  |  |  | 2019-10-01T01:04:06.792Z | 2019-10-01T01:04:06.792Z |  | STANDARD | CR0029
hydraulic turbine | CFIHOS-30000843 | direction of rotation | hydraulic turbine_direction of rotation | CFIHOS-40000075 |  |  |  | 2019-10-01T01:04:06.792Z | 2019-10-01T01:04:06.792Z |  | STANDARD | CR0029
hydraulic turbine | CFIHOS-30000843 | driven unit normal operating shaft power | hydraulic turbine_driven unit normal operating shaft power | CFIHOS-40000085 |  |  |  | 2019-10-01T01:04:06.792Z | 2019-10-01T01:04:06.792Z |  | STANDARD | CR0029
hydraulic turbine | CFIHOS-30000843 | driven unit normal speed | hydraulic turbine_driven unit normal speed | CFIHOS-40000086 |  |  |  | 2019-10-01T01:04:06.792Z | 2019-10-01T01:04:06.792Z |  | STANDARD | CR0029
hydraulic turbine | CFIHOS-30000843 | explosion protection gas group | hydraulic turbine_explosion protection gas group | CFIHOS-40000110 |  |  |  | 2019-10-01T01:04:06.792Z | 2019-10-01T01:04:06.792Z |  | STANDARD | CR0029
hydraulic turbine | CFIHOS-30000843 | explosion protection temperature class | hydraulic turbine_explosion protection temperature class | CFIHOS-40000112 |  |  |  | 2019-10-01T01:04:06.792Z | 2019-10-01T01:04:06.792Z |  | STANDARD | CR0029
hydraulic turbine | CFIHOS-30000843 | explosion protection zone | hydraulic turbine_explosion protection zone | CFIHOS-40000113 |  |  |  | 2019-10-01T01:04:06.792Z | 2019-10-01T01:04:06.792Z |  | STANDARD | CR0029
hydraulic turbine | CFIHOS-30000843 | fuel type | hydraulic turbine_fuel type | CFIHOS-40000135 |  |  |  | 2019-10-01T01:04:06.792Z | 2019-10-01T01:04:06.792Z |  | STANDARD | CR0029
hydraulic turbine | CFIHOS-30000843 | insulation class | hydraulic turbine_insulation class | CFIHOS-40000177 |  |  |  | 2019-10-01T01:04:06.792Z | 2019-10-01T01:04:06.792Z |  | STANDARD | CR0029
hydraulic turbine | CFIHOS-30000843 | lower limit operating inlet pressure | hydraulic turbine_lower limit operating inlet pressure | CFIHOS-40000552 |  |  |  | 2019-10-01T01:04:06.792Z | 2019-10-01T01:04:06.792Z |  | STANDARD | CR0029
hydraulic turbine | CFIHOS-30000843 | lower limit operating inlet temperature | hydraulic turbine_lower limit operating inlet temperature | CFIHOS-40000553 |  |  |  | 2019-10-01T01:04:06.792Z | 2019-10-01T01:04:06.792Z |  | STANDARD | CR0029
hydraulic turbine | CFIHOS-30000843 | lower limit operating outlet pressure | hydraulic turbine_lower limit operating outlet pressure | CFIHOS-40000554 |  |  |  | 2019-10-01T01:04:06.792Z | 2019-10-01T01:04:06.792Z |  | STANDARD | CR0029
hydraulic turbine | CFIHOS-30000843 | lower limit operating outlet temperature | hydraulic turbine_lower limit operating outlet temperature | CFIHOS-40000555 |  |  |  | 2019-10-01T01:04:06.792Z | 2019-10-01T01:04:06.792Z |  | STANDARD | CR0029
hydraulic turbine | CFIHOS-30000843 | lower limit operating temperature | hydraulic turbine_lower limit operating temperature | CFIHOS-40000504 |  |  |  | 2019-10-01T01:04:06.792Z | 2019-10-01T01:04:06.792Z |  | STANDARD | CR0029
hydraulic turbine | CFIHOS-30000843 | lower limit output power | hydraulic turbine_lower limit output power | CFIHOS-40000220 | API 616 General DESIRED MINIMUM SITE POWER |  |  | 2019-10-01T01:04:06.792Z | 2019-10-01T01:04:06.792Z |  | STANDARD | CR0029
hydraulic turbine | CFIHOS-30000843 | normal operating cooling water inlet temperature | hydraulic turbine_normal operating cooling water inlet temperature | CFIHOS-40000252 |  |  |  | 2019-10-01T01:04:06.792Z | 2019-10-01T01:04:06.792Z |  | STANDARD | CR0029
hydraulic turbine | CFIHOS-30000843 | normal operating extraction steam mass flow rate | hydraulic turbine_normal operating extraction steam mass flow rate | CFIHOS-40000256 |  |  |  | 2019-10-01T01:04:06.792Z | 2019-10-01T01:04:06.792Z |  | STANDARD | CR0029
hydraulic turbine | CFIHOS-30000843 | normal operating extraction steam pressure | hydraulic turbine_normal operating extraction steam pressure | CFIHOS-40000257 |  |  |  | 2019-10-01T01:04:06.792Z | 2019-10-01T01:04:06.792Z |  | STANDARD | CR0029
hydraulic turbine | CFIHOS-30000843 | normal operating extraction steam temperature | hydraulic turbine_normal operating extraction steam temperature | CFIHOS-40000258 |  |  |  | 2019-10-01T01:04:06.792Z | 2019-10-01T01:04:06.792Z |  | STANDARD | CR0029
hydraulic turbine | CFIHOS-30000843 | normal operating inlet pressure | hydraulic turbine_normal operating inlet pressure | CFIHOS-40000511 |  |  |  | 2019-10-01T01:04:06.792Z | 2019-10-01T01:04:06.792Z |  | STANDARD | CR0029
hydraulic turbine | CFIHOS-30000843 | normal operating inlet steam pressure | hydraulic turbine_normal operating inlet steam pressure | CFIHOS-40000285 |  |  |  | 2019-10-01T01:04:06.792Z | 2019-10-01T01:04:06.792Z |  | STANDARD | CR0029
hydraulic turbine | CFIHOS-30000843 | normal operating inlet steam temperature | hydraulic turbine_normal operating inlet steam temperature | CFIHOS-40000286 |  |  |  | 2019-10-01T01:04:06.792Z | 2019-10-01T01:04:06.792Z |  | STANDARD | CR0029
hydraulic turbine | CFIHOS-30000843 | normal operating inlet temperature | hydraulic turbine_normal operating inlet temperature | CFIHOS-40000272 |  |  |  | 2019-10-01T01:04:06.792Z | 2019-10-01T01:04:06.792Z |  | STANDARD | CR0029
hydraulic turbine | CFIHOS-30000843 | normal operating outlet pressure | hydraulic turbine_normal operating outlet pressure | CFIHOS-40000278 |  |  |  | 2019-10-01T01:04:06.792Z | 2019-10-01T01:04:06.792Z |  | STANDARD | CR0029
hydraulic turbine | CFIHOS-30000843 | normal operating outlet steam pressure | hydraulic turbine_normal operating outlet steam pressure | CFIHOS-40000287 |  |  |  | 2019-10-01T01:04:06.792Z | 2019-10-01T01:04:06.792Z |  | STANDARD | CR0029
hydraulic turbine | CFIHOS-30000843 | normal operating outlet steam temperature | hydraulic turbine_normal operating outlet steam temperature | CFIHOS-40000288 |  |  |  | 2019-10-01T01:04:06.792Z | 2019-10-01T01:04:06.792Z |  | STANDARD | CR0029
hydraulic turbine | CFIHOS-30000843 | normal operating outlet temperature | hydraulic turbine_normal operating outlet temperature | CFIHOS-40000282 |  |  |  | 2019-10-01T01:04:06.792Z | 2019-10-01T01:04:06.792Z |  | STANDARD | CR0029
hydraulic turbine | CFIHOS-30000843 | normal operating rotational speed | hydraulic turbine_normal operating rotational speed | CFIHOS-40000283 | API 616 General DRIVEN EQUIPMENT POWER: NORMAL SHAFT @ |  |  | 2019-10-01T01:04:06.792Z | 2019-10-01T01:04:06.792Z |  | STANDARD | CR0029
hydraulic turbine | CFIHOS-30000843 | normal output power | hydraulic turbine_normal output power | CFIHOS-40000292 | API 616 General DRIVEN EQUIPMENT POWER: NORMAL SHAFT |  |  | 2019-10-01T01:04:06.792Z | 2019-10-01T01:04:06.792Z |  | STANDARD | CR0029
hydraulic turbine | CFIHOS-30000843 | number of shafts | hydraulic turbine_number of shafts | CFIHOS-40000307 |  |  |  | 2019-10-01T01:04:06.792Z | 2019-10-01T01:04:06.792Z |  | STANDARD | CR0029
hydraulic turbine | CFIHOS-30000843 | operation continuous intermittent | hydraulic turbine_operation continuous intermittent | CFIHOS-40000309 |  |  |  | 2019-10-01T01:04:06.792Z | 2019-10-01T01:04:06.792Z |  | STANDARD | CR0029
hydraulic turbine | CFIHOS-30000843 | test medium | hydraulic turbine_test medium | CFIHOS-40000412 |  |  |  | 2019-10-01T01:04:06.792Z | 2019-10-01T01:04:06.792Z |  | STANDARD | CR0029
hydraulic turbine | CFIHOS-30000843 | test pressure | hydraulic turbine_test pressure | CFIHOS-40000532 |  |  |  | 2019-10-01T01:04:06.792Z | 2019-10-01T01:04:06.792Z |  | STANDARD | CR0029
hydraulic turbine | CFIHOS-30000843 | turbine cycle | hydraulic turbine_turbine cycle | CFIHOS-40000445 |  |  |  | 2019-10-01T01:04:06.792Z | 2019-10-01T01:04:06.792Z |  | STANDARD | CR0029
hydraulic turbine | CFIHOS-30000843 | upper limit cooling water outlet temperature | hydraulic turbine_upper limit cooling water outlet temperature | CFIHOS-40000456 |  |  |  | 2019-10-01T01:04:06.792Z | 2019-10-01T01:04:06.792Z |  | STANDARD | CR0029
hydraulic turbine | CFIHOS-30000843 | upper limit operating inlet pressure | hydraulic turbine_upper limit operating inlet pressure | CFIHOS-40000466 |  |  |  | 2019-10-01T01:04:06.792Z | 2019-10-01T01:04:06.792Z |  | STANDARD | CR0029
hydraulic turbine | CFIHOS-30000843 | upper limit operating inlet temperature | hydraulic turbine_upper limit operating inlet temperature | CFIHOS-40000574 |  |  |  | 2019-10-01T01:04:06.792Z | 2019-10-01T01:04:06.792Z |  | STANDARD | CR0029
hydraulic turbine | CFIHOS-30000843 | upper limit operating outlet pressure | hydraulic turbine_upper limit operating outlet pressure | CFIHOS-40000575 |  |  |  | 2019-10-01T01:04:06.792Z | 2019-10-01T01:04:06.792Z |  | STANDARD | CR0029
hydraulic turbine | CFIHOS-30000843 | upper limit operating outlet temperature | hydraulic turbine_upper limit operating outlet temperature | CFIHOS-40000576 |  |  |  | 2019-10-01T01:04:06.792Z | 2019-10-01T01:04:06.792Z |  | STANDARD | CR0029
hydraulic turbine | CFIHOS-30000843 | upper limit operating pressure | hydraulic turbine_upper limit operating pressure | CFIHOS-40000537 |  |  |  | 2019-10-01T01:04:06.792Z | 2019-10-01T01:04:06.792Z |  | STANDARD | CR0029
hydraulic turbine | CFIHOS-30000843 | upper limit operating temperature | hydraulic turbine_upper limit operating temperature | CFIHOS-40000538 |  |  |  | 2019-10-01T01:04:06.792Z | 2019-10-01T01:04:06.792Z |  | STANDARD | CR0029
hydro cyclone | CFIHOS-30000581 | design specification | hydro cyclone_design specification | CFIHOS-40000487 |  |  |  | 2019-10-01T01:04:06.792Z | 2019-10-01T01:04:06.792Z |  | STANDARD | CR0029
hydro cyclone | CFIHOS-30000581 | external coating specification | hydro cyclone_external coating specification | CFIHOS-40000613 |  |  |  | 2019-10-01T01:04:06.792Z | 2019-10-01T01:04:06.792Z |  | STANDARD | CR0029
hydro cyclone | CFIHOS-30000581 | fluid name | hydro cyclone_fluid name | CFIHOS-40000132 |  |  |  | 2017-02-13T22:35:17.395Z | 2019-10-01T01:04:06.792Z | 2019-10-01T01:04:06.792Z | TERMINATED | V1.2;CR0013
hydro cyclone | CFIHOS-30000581 | lower limit operating temperature | hydro cyclone_lower limit operating temperature | CFIHOS-40000504 |  |  |  | 2017-02-13T22:35:17.395Z | 2019-10-01T01:04:06.792Z | 2019-10-01T01:04:06.792Z | TERMINATED | V1.2;CR0013
hydro cyclone | CFIHOS-30000581 | orientation | hydro cyclone_orientation | CFIHOS-40000561 |  |  |  | 2019-10-01T01:04:06.792Z | 2019-10-01T01:04:06.792Z |  | STANDARD | CR0029
hydro cyclone | CFIHOS-30000581 | upper limit design pressure | hydro cyclone_upper limit design pressure | CFIHOS-40000535 |  |  |  | 2017-02-13T22:35:17.395Z | 2019-10-01T01:04:06.792Z | 2019-10-01T01:04:06.792Z | TERMINATED | V1.2;CR0013
hydro cyclone | CFIHOS-30000581 | upper limit design temperature | hydro cyclone_upper limit design temperature | CFIHOS-40000536 |  |  |  | 2017-02-13T22:35:17.395Z | 2019-10-01T01:04:06.792Z | 2019-10-01T01:04:06.792Z | TERMINATED | V1.2;CR0013
hydro cyclone | CFIHOS-30000581 | upper limit operating pressure | hydro cyclone_upper limit operating pressure | CFIHOS-40000537 |  |  |  | 2019-10-01T01:04:06.792Z | 2019-10-01T01:04:06.792Z |  | STANDARD | CR0029
hydro cyclone | CFIHOS-30000581 | upper limit operating temperature | hydro cyclone_upper limit operating temperature | CFIHOS-40000538 |  |  |  | 2017-02-13T22:35:17.395Z | 2019-10-01T01:04:06.792Z | 2019-10-01T01:04:06.792Z | TERMINATED | V1.2;CR0013
incinerator | CFIHOS-30000391 | design tube metal temperature | incinerator_design tube metal temperature | CFIHOS-40000074 | ISO 13705:2006 |  |  | 2017-02-13T22:35:17.395Z | 2019-10-01T01:04:06.792Z |  | STANDARD | V1.2
incinerator | CFIHOS-30000391 | explosion protection gas group | incinerator_explosion protection gas group | CFIHOS-40000110 |  |  |  | 2019-05-14T08:38:36.409Z | 2019-10-01T01:04:06.792Z |  | STANDARD | CR0028
incinerator | CFIHOS-30000391 | explosion protection temperature class | incinerator_explosion protection temperature class | CFIHOS-40000112 |  |  |  | 2019-05-14T08:38:36.409Z | 2019-10-01T01:04:06.792Z |  | STANDARD | CR0028
incinerator | CFIHOS-30000391 | explosion protection zone | incinerator_explosion protection zone | CFIHOS-40000113 |  |  |  | 2019-05-14T08:38:36.409Z | 2019-10-01T01:04:06.792Z |  | STANDARD | CR0028
incinerator | CFIHOS-30000391 | fluid name | incinerator_fluid name | CFIHOS-40000132 | ISO 13705:2006 |  |  | 2017-02-13T22:35:17.395Z | 2019-10-01T01:04:06.792Z |  | STANDARD | V1.2
incinerator | CFIHOS-30000391 | normal operating inlet pressure | incinerator_normal operating inlet pressure | CFIHOS-40000511 | ISO 13705:2006 |  |  | 2017-02-13T22:35:17.395Z | 2019-10-01T01:04:06.792Z |  | STANDARD | V1.2
incinerator | CFIHOS-30000391 | normal operating inlet temperature | incinerator_normal operating inlet temperature | CFIHOS-40000272 | ISO 13705:2006 |  |  | 2017-02-13T22:35:17.395Z | 2019-10-01T01:04:06.792Z |  | STANDARD | V1.2
incinerator | CFIHOS-30000391 | normal operating outlet pressure | incinerator_normal operating outlet pressure | CFIHOS-40000278 | ISO 13705:2006 |  |  | 2017-02-13T22:35:17.395Z | 2019-10-01T01:04:06.792Z |  | STANDARD | V1.2
incinerator | CFIHOS-30000391 | normal operating outlet temperature | incinerator_normal operating outlet temperature | CFIHOS-40000282 | ISO 13705:2006 |  |  | 2017-02-13T22:35:17.395Z | 2019-10-01T01:04:06.792Z |  | STANDARD | V1.2
indicating instrument | CFIHOS-30000292 | explosion protection gas group | indicating instrument_explosion protection gas group | CFIHOS-40000110 | IEC 60529 |  |  | 2017-02-13T22:35:17.395Z | 2019-10-01T01:04:06.792Z |  | STANDARD | CR0014
indicating instrument | CFIHOS-30000292 | explosion protection temperature class | indicating instrument_explosion protection temperature class | CFIHOS-40000112 | IEC 60529 |  |  | 2017-02-13T22:35:17.395Z | 2019-10-01T01:04:06.792Z |  | STANDARD | CR0014
indicating instrument | CFIHOS-30000292 | explosion protection zone | indicating instrument_explosion protection zone | CFIHOS-40000113 | IEC 60529 |  |  | 2017-02-13T22:35:17.395Z | 2019-10-01T01:04:06.792Z |  | STANDARD | CR0014
instrument loop | CFIHOS-30000099 | controlled property | instrument loop_controlled property | CFIHOS-40000063 |  |  |  | 2017-02-13T22:35:17.395Z | 2019-10-01T01:04:06.792Z |  | STANDARD | V1.2
instrument loop | CFIHOS-30000099 | loop application | instrument loop_loop application | CFIHOS-40000636 | ISO 14224 Application |  |  | 2019-05-14T08:38:36.409Z | 2019-10-01T01:04:06.792Z |  | STANDARD | CR0028
junction box | CFIHOS-30000353 | explosion protection gas group | junction box_explosion protection gas group | CFIHOS-40000110 | IEC 60529 |  |  | 2017-02-13T22:35:17.395Z | 2019-10-01T01:04:06.792Z |  | STANDARD | V1.2
junction box | CFIHOS-30000353 | explosion protection temperature class | junction box_explosion protection temperature class | CFIHOS-40000112 | IEC 60529 |  |  | 2017-02-13T22:35:17.395Z | 2019-10-01T01:04:06.792Z |  | STANDARD | V1.2
junction box | CFIHOS-30000353 | explosion protection zone | junction box_explosion protection zone | CFIHOS-40000113 | IEC 60529 |  |  | 2017-02-13T22:35:17.395Z | 2019-10-01T01:04:06.792Z |  | STANDARD | V1.2
junction box | CFIHOS-30000353 | operating voltage | junction box_operating voltage | CFIHOS-40000603 |  |  |  | 2019-05-14T08:38:36.409Z | 2019-10-01T01:04:06.792Z |  | STANDARD | CR0028
junction box | CFIHOS-30000353 | rated voltage | junction box_rated voltage | CFIHOS-40000528 |  |  |  | 2017-02-13T22:35:17.395Z | 2019-10-01T01:04:06.792Z |  | STANDARD | V1.2
kettle reboiler | CFIHOS-30000756 | external coating specification | kettle reboiler_external coating specification | CFIHOS-40000613 |  |  |  | 2019-05-14T08:38:36.409Z | 2019-10-01T01:04:06.792Z |  | STANDARD | CR0028
kettle reboiler | CFIHOS-30000756 | shell side fluid name | kettle reboiler_shell side fluid name | CFIHOS-40000362 |  |  |  | 2019-05-14T08:38:36.409Z | 2019-10-01T01:04:06.792Z |  | STANDARD | CR0028
kettle reboiler | CFIHOS-30000756 | shell side normal operating inlet pressure | kettle reboiler_shell side normal operating inlet pressure | CFIHOS-40000620 |  |  |  | 2019-05-14T08:38:36.409Z | 2019-10-01T01:04:06.792Z |  | STANDARD | CR0028
kettle reboiler | CFIHOS-30000756 | shell side normal operating inlet temperature | kettle reboiler_shell side normal operating inlet temperature | CFIHOS-40000621 |  |  |  | 2019-05-14T08:38:36.409Z | 2019-10-01T01:04:06.792Z |  | STANDARD | CR0028
kettle reboiler | CFIHOS-30000756 | shell side normal operating mass flow rate | kettle reboiler_shell side normal operating mass flow rate | CFIHOS-40000622 |  |  |  | 2019-05-14T08:38:36.409Z | 2019-10-01T01:04:06.792Z |  | STANDARD | CR0028
kettle reboiler | CFIHOS-30000756 | shell side normal operating outlet temperature | kettle reboiler_shell side normal operating outlet temperature | CFIHOS-40000623 |  |  |  | 2019-05-14T08:38:36.409Z | 2019-10-01T01:04:06.792Z |  | STANDARD | CR0028
kettle reboiler | CFIHOS-30000756 | tube side fluid name | kettle reboiler_tube side fluid name | CFIHOS-40000436 |  |  |  | 2019-05-14T08:38:36.409Z | 2019-10-01T01:04:06.792Z |  | STANDARD | CR0028
kettle reboiler | CFIHOS-30000756 | tube side normal operating inlet pressure | kettle reboiler_tube side normal operating inlet pressure | CFIHOS-40000438 |  |  |  | 2019-05-14T08:38:36.409Z | 2019-10-01T01:04:06.792Z |  | STANDARD | CR0028
kettle reboiler | CFIHOS-30000756 | tube side normal operating inlet temperature | kettle reboiler_tube side normal operating inlet temperature | CFIHOS-40000437 |  |  |  | 2019-05-14T08:38:36.409Z | 2019-10-01T01:04:06.792Z |  | STANDARD | CR0028
kettle reboiler | CFIHOS-30000756 | tube side normal operating mass flow rate | kettle reboiler_tube side normal operating mass flow rate | CFIHOS-40000624 |  |  |  | 2019-05-14T08:38:36.409Z | 2019-10-01T01:04:06.792Z |  | STANDARD | CR0028
kettle reboiler | CFIHOS-30000756 | tube side normal operating outlet temperature | kettle reboiler_tube side normal operating outlet temperature | CFIHOS-40000439 |  |  |  | 2019-05-14T08:38:36.409Z | 2019-10-01T01:04:06.792Z |  | STANDARD | CR0028
knock out drum | CFIHOS-30000697 | design specification | knock out drum_design specification | CFIHOS-40000487 |  |  |  | 2019-05-14T08:38:36.409Z | 2019-10-01T01:04:06.792Z |  | STANDARD | CR0028
knock out drum | CFIHOS-30000697 | external coating specification | knock out drum_external coating specification | CFIHOS-40000613 |  |  |  | 2019-05-14T08:38:36.409Z | 2019-10-01T01:04:06.792Z |  | STANDARD | CR0028
knock out drum | CFIHOS-30000697 | fluid name | knock out drum_fluid name | CFIHOS-40000132 |  |  |  | 2019-05-14T08:38:36.409Z | 2019-10-01T01:04:06.792Z |  | STANDARD | CR0028
knock out drum | CFIHOS-30000697 | lower limit operating pressure | knock out drum_lower limit operating pressure | CFIHOS-40000556 |  |  |  | 2019-05-14T08:38:36.409Z | 2019-10-01T01:04:06.792Z |  | STANDARD | CR0028
knock out drum | CFIHOS-30000697 | lower limit operating temperature | knock out drum_lower limit operating temperature | CFIHOS-40000504 |  |  |  | 2019-05-14T08:38:36.409Z | 2019-10-01T01:04:06.792Z |  | STANDARD | CR0028
knock out drum | CFIHOS-30000697 | orientation | knock out drum_orientation | CFIHOS-40000561 |  |  |  | 2019-05-14T08:38:36.409Z | 2019-10-01T01:04:06.792Z |  | STANDARD | CR0028
knock out drum | CFIHOS-30000697 | upper limit operating pressure | knock out drum_upper limit operating pressure | CFIHOS-40000537 |  |  |  | 2019-05-14T08:38:36.409Z | 2019-10-01T01:04:06.792Z |  | STANDARD | CR0028
knock out drum | CFIHOS-30000697 | upper limit operating temperature | knock out drum_upper limit operating temperature | CFIHOS-40000538 |  |  |  | 2019-05-14T08:38:36.409Z | 2019-10-01T01:04:06.792Z |  | STANDARD | CR0028
lamp | CFIHOS-30000354 | explosion protection gas group | lamp_explosion protection gas group | CFIHOS-40000110 | IEC 60529 |  |  | 2017-02-13T22:35:17.395Z | 2019-10-01T01:04:06.792Z |  | STANDARD | V1.2
lamp | CFIHOS-30000354 | explosion protection temperature class | lamp_explosion protection temperature class | CFIHOS-40000112 | IEC 60529 |  |  | 2017-02-13T22:35:17.395Z | 2019-10-01T01:04:06.792Z |  | STANDARD | V1.2
lamp | CFIHOS-30000354 | explosion protection zone | lamp_explosion protection zone | CFIHOS-40000113 | IEC 60529 |  |  | 2017-02-13T22:35:17.395Z | 2019-10-01T01:04:06.792Z |  | STANDARD | V1.2
level element | CFIHOS-30000672 | explosion protection gas group | level element_explosion protection gas group | CFIHOS-40000110 |  |  |  | 2019-05-14T08:38:36.409Z | 2019-10-01T01:04:06.792Z |  | STANDARD | CR0028
level element | CFIHOS-30000672 | explosion protection temperature class | level element_explosion protection temperature class | CFIHOS-40000112 |  |  |  | 2019-05-14T08:38:36.409Z | 2019-10-01T01:04:06.792Z |  | STANDARD | CR0028
level element | CFIHOS-30000672 | explosion protection zone | level element_explosion protection zone | CFIHOS-40000113 |  |  |  | 2019-05-14T08:38:36.409Z | 2019-10-01T01:04:06.792Z |  | STANDARD | CR0028
level element | CFIHOS-30000672 | fluid name | level element_fluid name | CFIHOS-40000132 |  |  |  | 2019-05-14T08:38:36.409Z | 2019-10-01T01:04:06.792Z |  | STANDARD | CR0028
level gauge | CFIHOS-30000687 | explosion protection gas group | level gauge_explosion protection gas group | CFIHOS-40000110 |  |  |  | 2019-05-14T08:38:36.409Z | 2019-10-01T01:04:06.792Z |  | STANDARD | CR0028
level gauge | CFIHOS-30000687 | explosion protection temperature class | level gauge_explosion protection temperature class | CFIHOS-40000112 |  |  |  | 2019-05-14T08:38:36.409Z | 2019-10-01T01:04:06.792Z |  | STANDARD | CR0028
level gauge | CFIHOS-30000687 | explosion protection zone | level gauge_explosion protection zone | CFIHOS-40000113 |  |  |  | 2019-05-14T08:38:36.409Z | 2019-10-01T01:04:06.792Z |  | STANDARD | CR0028
level switch | CFIHOS-30000677 | explosion protection gas group | level switch_explosion protection gas group | CFIHOS-40000110 |  |  |  | 2019-05-14T08:38:36.409Z | 2019-10-01T01:04:06.792Z |  | STANDARD | CR0028
level switch | CFIHOS-30000677 | explosion protection temperature class | level switch_explosion protection temperature class | CFIHOS-40000112 |  |  |  | 2019-05-14T08:38:36.409Z | 2019-10-01T01:04:06.792Z |  | STANDARD | CR0028
level switch | CFIHOS-30000677 | explosion protection zone | level switch_explosion protection zone | CFIHOS-40000113 |  |  |  | 2019-05-14T08:38:36.409Z | 2019-10-01T01:04:06.792Z |  | STANDARD | CR0028
level switch | CFIHOS-30000677 | safety integrity level | level switch_safety integrity level | CFIHOS-40000579 |  |  |  | 2019-05-14T08:38:36.409Z | 2019-10-01T01:04:06.792Z |  | STANDARD | CR0028
level transmitter | CFIHOS-30000646 | explosion protection gas group | level transmitter_explosion protection gas group | CFIHOS-40000110 |  |  |  | 2019-05-14T08:38:36.409Z | 2019-10-01T01:04:06.792Z |  | STANDARD | CR0028
level transmitter | CFIHOS-30000646 | explosion protection temperature class | level transmitter_explosion protection temperature class | CFIHOS-40000112 |  |  |  | 2019-05-14T08:38:36.409Z | 2019-10-01T01:04:06.792Z |  | STANDARD | CR0028
level transmitter | CFIHOS-30000646 | explosion protection zone | level transmitter_explosion protection zone | CFIHOS-40000113 |  |  |  | 2019-05-14T08:38:36.409Z | 2019-10-01T01:04:06.792Z |  | STANDARD | CR0028
level transmitter | CFIHOS-30000646 | safety integrity level | level transmitter_safety integrity level | CFIHOS-40000579 |  |  |  | 2019-05-14T08:38:36.409Z | 2019-10-01T01:04:06.792Z |  | STANDARD | CR0028
linear polarization resistance element | CFIHOS-30000844 | explosion protection gas group | linear polarization resistance element_explosion protection gas group | CFIHOS-40000110 | IEC 60529 |  |  | 2019-10-01T01:04:06.792Z | 2019-10-01T01:04:06.792Z |  | STANDARD | CR0029
linear polarization resistance element | CFIHOS-30000844 | explosion protection temperature class | linear polarization resistance element_explosion protection temperature class | CFIHOS-40000112 | IEC 60529 |  |  | 2019-10-01T01:04:06.792Z | 2019-10-01T01:04:06.792Z |  | STANDARD | CR0029
linear polarization resistance element | CFIHOS-30000844 | explosion protection zone | linear polarization resistance element_explosion protection zone | CFIHOS-40000113 | IEC 60529 |  |  | 2019-10-01T01:04:06.792Z | 2019-10-01T01:04:06.792Z |  | STANDARD | CR0029
linear polarization resistance element | CFIHOS-30000844 | fluid name | linear polarization resistance element_fluid name | CFIHOS-40000132 |  |  |  | 2019-10-01T01:04:06.792Z | 2019-10-01T01:04:06.792Z |  | STANDARD | CR0029
liquid composition analyser | CFIHOS-30000120 | explosion protection gas group | liquid composition analyser_explosion protection gas group | CFIHOS-40000110 | IEC 60529 |  |  | 2017-02-13T22:35:17.395Z | 2019-10-01T01:04:06.792Z | 2019-10-01T01:04:06.792Z | TERMINATED | CR0002
liquid composition analyser | CFIHOS-30000120 | explosion protection temperature class | liquid composition analyser_explosion protection temperature class | CFIHOS-40000112 | IEC 60529 |  |  | 2017-02-13T22:35:17.395Z | 2019-10-01T01:04:06.792Z | 2019-10-01T01:04:06.792Z | TERMINATED | CR0002
liquid composition analyser | CFIHOS-30000120 | explosion protection zone | liquid composition analyser_explosion protection zone | CFIHOS-40000113 | IEC 60529 |  |  | 2017-02-13T22:35:17.395Z | 2019-10-01T01:04:06.792Z | 2019-10-01T01:04:06.792Z | TERMINATED | CR0002
liquid detector | CFIHOS-30000121 | explosion protection gas group | liquid detector_explosion protection gas group | CFIHOS-40000110 |  |  |  | 2019-05-14T08:38:36.409Z | 2019-10-01T01:04:06.792Z |  | STANDARD | CR0028
liquid detector | CFIHOS-30000121 | explosion protection temperature class | liquid detector_explosion protection temperature class | CFIHOS-40000112 |  |  |  | 2019-05-14T08:38:36.409Z | 2019-10-01T01:04:06.792Z |  | STANDARD | CR0028
liquid detector | CFIHOS-30000121 | explosion protection zone | liquid detector_explosion protection zone | CFIHOS-40000113 |  |  |  | 2019-05-14T08:38:36.409Z | 2019-10-01T01:04:06.792Z |  | STANDARD | CR0028
liquid detector | CFIHOS-30000121 | safety integrity level | liquid detector_safety integrity level | CFIHOS-40000579 |  |  |  | 2019-05-14T08:38:36.409Z | 2019-10-01T01:04:06.792Z |  | STANDARD | CR0028
load cell | CFIHOS-30000123 | explosion protection gas group | load cell_explosion protection gas group | CFIHOS-40000110 |  |  |  | 2019-05-14T08:38:36.409Z | 2019-10-01T01:04:06.792Z |  | STANDARD | CR0028
load cell | CFIHOS-30000123 | explosion protection temperature class | load cell_explosion protection temperature class | CFIHOS-40000112 |  |  |  | 2019-05-14T08:38:36.409Z | 2019-10-01T01:04:06.792Z |  | STANDARD | CR0028
load cell | CFIHOS-30000123 | explosion protection zone | load cell_explosion protection zone | CFIHOS-40000113 |  |  |  | 2019-05-14T08:38:36.409Z | 2019-10-01T01:04:06.792Z |  | STANDARD | CR0028
loading arm | CFIHOS-30000602 | explosion protection gas group | loading arm_explosion protection gas group | CFIHOS-40000110 | IEC 60529 |  |  | 2017-02-13T22:35:17.395Z | 2019-10-01T01:04:06.792Z |  | STANDARD | V1.2
loading arm | CFIHOS-30000602 | explosion protection temperature class | loading arm_explosion protection temperature class | CFIHOS-40000112 | IEC 60529 |  |  | 2017-02-13T22:35:17.395Z | 2019-10-01T01:04:06.792Z |  | STANDARD | V1.2
loading arm | CFIHOS-30000602 | explosion protection zone | loading arm_explosion protection zone | CFIHOS-40000113 | IEC 60529 |  |  | 2017-02-13T22:35:17.395Z | 2019-10-01T01:04:06.792Z |  | STANDARD | V1.2
loading arm | CFIHOS-30000602 | fluid name | loading arm_fluid name | CFIHOS-40000132 |  |  |  | 2017-02-13T22:35:17.395Z | 2019-10-01T01:04:06.792Z |  | STANDARD | V1.2
loading arm | CFIHOS-30000602 | lower limit design temperature | loading arm_lower limit design temperature | CFIHOS-40000503 | OCIMF |  |  | 2017-02-13T22:35:17.395Z | 2019-10-01T01:04:06.792Z |  | STANDARD | V1.2
loading arm | CFIHOS-30000602 | lower limit operating temperature | loading arm_lower limit operating temperature | CFIHOS-40000504 |  |  |  | 2017-02-13T22:35:17.395Z | 2019-10-01T01:04:06.792Z |  | STANDARD | V1.2
loading arm | CFIHOS-30000602 | normal operating pressure | loading arm_normal operating pressure | CFIHOS-40000512 |  |  |  | 2017-02-13T22:35:17.395Z | 2019-10-01T01:04:06.792Z |  | STANDARD | V1.2
loading arm | CFIHOS-30000602 | upper limit design temperature | loading arm_upper limit design temperature | CFIHOS-40000536 | OCIMF |  |  | 2017-02-13T22:35:17.395Z | 2019-10-01T01:04:06.792Z |  | STANDARD | V1.2
loading arm | CFIHOS-30000602 | upper limit operating temperature | loading arm_upper limit operating temperature | CFIHOS-40000538 |  |  |  | 2017-02-13T22:35:17.395Z | 2019-10-01T01:04:06.792Z |  | STANDARD | V1.2
loudspeaker | CFIHOS-30000436 | explosion protection gas group | loudspeaker_explosion protection gas group | CFIHOS-40000110 | IEC 60529 |  |  | 2017-02-13T22:35:17.395Z | 2019-10-01T01:04:06.792Z |  | STANDARD | V1.2
loudspeaker | CFIHOS-30000436 | explosion protection temperature class | loudspeaker_explosion protection temperature class | CFIHOS-40000112 | IEC 60529 |  |  | 2017-02-13T22:35:17.395Z | 2019-10-01T01:04:06.792Z |  | STANDARD | V1.2
loudspeaker | CFIHOS-30000436 | explosion protection zone | loudspeaker_explosion protection zone | CFIHOS-40000113 | IEC 60529 |  |  | 2017-02-13T22:35:17.395Z | 2019-10-01T01:04:06.792Z |  | STANDARD | V1.2
luminaire | CFIHOS-30000357 | explosion protection gas group | luminaire_explosion protection gas group | CFIHOS-40000110 | IEC 60529 |  |  | 2017-02-13T22:35:17.395Z | 2019-10-01T01:04:06.792Z |  | STANDARD | V1.2
luminaire | CFIHOS-30000357 | explosion protection temperature class | luminaire_explosion protection temperature class | CFIHOS-40000112 | IEC 60529 |  |  | 2017-02-13T22:35:17.395Z | 2019-10-01T01:04:06.792Z |  | STANDARD | V1.2
luminaire | CFIHOS-30000357 | explosion protection zone | luminaire_explosion protection zone | CFIHOS-40000113 | IEC 60529 |  |  | 2017-02-13T22:35:17.395Z | 2019-10-01T01:04:06.792Z |  | STANDARD | V1.2
magnetic level gauge | CFIHOS-30000437 | explosion protection gas group | magnetic level gauge_explosion protection gas group | CFIHOS-40000110 | IEC 60529 |  |  | 2017-02-13T22:35:17.395Z | 2019-10-01T01:04:06.792Z | 2019-10-01T01:04:06.792Z | TERMINATED | CR0002
magnetic level gauge | CFIHOS-30000437 | explosion protection temperature class | magnetic level gauge_explosion protection temperature class | CFIHOS-40000112 | IEC 60529 |  |  | 2017-02-13T22:35:17.395Z | 2019-10-01T01:04:06.792Z | 2019-10-01T01:04:06.792Z | TERMINATED | CR0002
magnetic level gauge | CFIHOS-30000437 | explosion protection zone | magnetic level gauge_explosion protection zone | CFIHOS-40000113 | IEC 60529 |  |  | 2017-02-13T22:35:17.395Z | 2019-10-01T01:04:06.792Z | 2019-10-01T01:04:06.792Z | TERMINATED | CR0002
magnetic level transmitter | CFIHOS-30000126 | explosion protection gas group | magnetic level transmitter_explosion protection gas group | CFIHOS-40000110 | IEC 60529 |  |  | 2017-02-13T22:35:17.395Z | 2019-10-01T01:04:06.792Z | 2019-10-01T01:04:06.792Z | TERMINATED | CR0014
magnetic level transmitter | CFIHOS-30000126 | explosion protection temperature class | magnetic level transmitter_explosion protection temperature class | CFIHOS-40000112 | IEC 60529 |  |  | 2017-02-13T22:35:17.395Z | 2019-10-01T01:04:06.792Z | 2019-10-01T01:04:06.792Z | TERMINATED | CR0014
magnetic level transmitter | CFIHOS-30000126 | explosion protection zone | magnetic level transmitter_explosion protection zone | CFIHOS-40000113 | IEC 60529 |  |  | 2017-02-13T22:35:17.395Z | 2019-10-01T01:04:06.792Z | 2019-10-01T01:04:06.792Z | TERMINATED | CR0014
magnetic level transmitter | CFIHOS-30000126 | safety integrity level | magnetic level transmitter_safety integrity level | CFIHOS-40000579 |  |  |  | 2019-10-01T01:04:06.792Z | 2019-10-01T01:04:06.792Z |  | STANDARD | CR0029
manifold | CFIHOS-30000308 | design specification | manifold_design specification | CFIHOS-40000487 |  |  |  | 2019-05-14T08:38:36.409Z | 2019-10-01T01:04:06.792Z |  | STANDARD | CR0028
manifold | CFIHOS-30000308 | fluid name | manifold_fluid name | CFIHOS-40000132 |  |  |  | 2017-02-13T22:35:17.395Z | 2019-10-01T01:04:06.792Z |  | STANDARD | V1.2
manifold | CFIHOS-30000308 | normal operating temperature | manifold_normal operating temperature | CFIHOS-40000514 |  |  |  | 2017-02-13T22:35:17.395Z | 2019-10-01T01:04:06.792Z |  | STANDARD | V1.2
manifold | CFIHOS-30000308 | upper limit design pressure | manifold_upper limit design pressure | CFIHOS-40000535 |  |  |  | 2017-02-13T22:35:17.395Z | 2019-10-01T01:04:06.792Z |  | STANDARD | V1.2
manifold | CFIHOS-30000308 | upper limit design temperature | manifold_upper limit design temperature | CFIHOS-40000536 |  |  |  | 2017-02-13T22:35:17.395Z | 2019-10-01T01:04:06.792Z |  | STANDARD | V1.2
manual call point | CFIHOS-30000127 | explosion protection gas group | manual call point_explosion protection gas group | CFIHOS-40000110 | IEC 60529 |  |  | 2017-02-13T22:35:17.395Z | 2019-10-01T01:04:06.792Z |  | STANDARD | V1.2
manual call point | CFIHOS-30000127 | explosion protection temperature class | manual call point_explosion protection temperature class | CFIHOS-40000112 | IEC 60529 |  |  | 2017-02-13T22:35:17.395Z | 2019-10-01T01:04:06.792Z |  | STANDARD | V1.2
manual call point | CFIHOS-30000127 | explosion protection zone | manual call point_explosion protection zone | CFIHOS-40000113 | IEC 60529 |  |  | 2017-02-13T22:35:17.395Z | 2019-10-01T01:04:06.792Z |  | STANDARD | V1.2
manual control switch | CFIHOS-30000128 | explosion protection gas group | manual control switch_explosion protection gas group | CFIHOS-40000110 | IEC 60529 |  |  | 2017-02-13T22:35:17.395Z | 2019-10-01T01:04:06.792Z |  | STANDARD | CR0002
manual control switch | CFIHOS-30000128 | explosion protection temperature class | manual control switch_explosion protection temperature class | CFIHOS-40000112 | IEC 60529 |  |  | 2017-02-13T22:35:17.395Z | 2019-10-01T01:04:06.792Z |  | STANDARD | CR0002
manual control switch | CFIHOS-30000128 | explosion protection zone | manual control switch_explosion protection zone | CFIHOS-40000113 | IEC 60529 |  |  | 2017-02-13T22:35:17.395Z | 2019-10-01T01:04:06.792Z |  | STANDARD | CR0002
manual valve | CFIHOS-30000649 | design specification | manual valve_design specification | CFIHOS-40000487 |  |  |  | 2019-05-14T08:38:36.409Z | 2019-10-01T01:04:06.792Z |  | STANDARD | CR0028
manual valve | CFIHOS-30000649 | failure action | manual valve_failure action | CFIHOS-40000580 |  |  |  | 2019-05-14T08:38:36.409Z | 2019-10-01T01:04:06.792Z |  | STANDARD | CR0028
manual valve | CFIHOS-30000649 | fluid name | manual valve_fluid name | CFIHOS-40000132 | ASME B31.3, ISO 14224, IEC 60537-7 |  |  | 2019-05-14T08:38:36.409Z | 2019-10-01T01:04:06.792Z |  | STANDARD | CR0028
manual valve | CFIHOS-30000649 | full opening valve | manual valve_full opening valve | CFIHOS-40000584 | API Specification 6D |  |  | 2019-05-14T08:38:36.409Z | 2019-10-01T01:04:06.792Z |  | STANDARD | CR0028
manual valve | CFIHOS-30000649 | nominal diameter | manual valve_nominal diameter | CFIHOS-40000509 | API Specification 6D |  |  | 2019-05-14T08:38:36.409Z | 2019-10-01T01:04:06.792Z |  | STANDARD | CR0028
manual valve | CFIHOS-30000649 | normal operating pressure | manual valve_normal operating pressure | CFIHOS-40000512 | ISO 14224, IEC 60537-7 |  |  | 2019-05-14T08:38:36.409Z | 2019-10-01T01:04:06.792Z |  | STANDARD | CR0028
manual valve | CFIHOS-30000649 | normal operating temperature | manual valve_normal operating temperature | CFIHOS-40000514 | ISO 14224, IEC 60537-7 |  |  | 2019-05-14T08:38:36.409Z | 2019-10-01T01:04:06.792Z |  | STANDARD | CR0028
manual valve | CFIHOS-30000649 | piping class | manual valve_piping class | CFIHOS-40000488 | API Specification 6D |  |  | 2019-05-14T08:38:36.409Z | 2019-10-01T01:04:06.792Z |  | STANDARD | CR0028
mechanical positioner | CFIHOS-30000438 | explosion protection gas group | mechanical positioner_explosion protection gas group | CFIHOS-40000110 | IEC 60529 |  |  | 2017-02-13T22:35:17.395Z | 2019-10-01T01:04:06.792Z |  | STANDARD | V1.2
mechanical positioner | CFIHOS-30000438 | explosion protection temperature class | mechanical positioner_explosion protection temperature class | CFIHOS-40000112 | IEC 60529 |  |  | 2017-02-13T22:35:17.395Z | 2019-10-01T01:04:06.792Z |  | STANDARD | V1.2
mechanical positioner | CFIHOS-30000438 | explosion protection zone | mechanical positioner_explosion protection zone | CFIHOS-40000113 | IEC 60529 |  |  | 2017-02-13T22:35:17.395Z | 2019-10-01T01:04:06.792Z |  | STANDARD | V1.2
motor control centre | CFIHOS-30000623 | explosion protection gas group | motor control centre_explosion protection gas group | CFIHOS-40000110 |  |  |  | 2019-05-14T08:38:36.409Z | 2019-10-01T01:04:06.792Z |  | STANDARD | CR0028
motor control centre | CFIHOS-30000623 | explosion protection temperature class | motor control centre_explosion protection temperature class | CFIHOS-40000112 |  |  |  | 2019-05-14T08:38:36.409Z | 2019-10-01T01:04:06.792Z |  | STANDARD | CR0028
motor control centre | CFIHOS-30000623 | explosion protection zone | motor control centre_explosion protection zone | CFIHOS-40000113 |  |  |  | 2019-05-14T08:38:36.409Z | 2019-10-01T01:04:06.792Z |  | STANDARD | CR0028
motor operated valve | CFIHOS-30000738 | communication protocol | motor operated valve_communication protocol | CFIHOS-40000599 | IEC 60534-7: 79 Digital Communication System |  |  | 2019-05-14T08:38:36.409Z | 2019-10-01T01:04:06.792Z |  | STANDARD | CR0028
motor operated valve | CFIHOS-30000738 | design specification | motor operated valve_design specification | CFIHOS-40000487 |  |  |  | 2019-05-14T08:38:36.409Z | 2019-10-01T01:04:06.792Z |  | STANDARD | CR0028
motor operated valve | CFIHOS-30000738 | explosion protection gas group | motor operated valve_explosion protection gas group | CFIHOS-40000110 |  |  |  | 2019-05-14T08:38:36.409Z | 2019-10-01T01:04:06.792Z |  | STANDARD | CR0028
motor operated valve | CFIHOS-30000738 | explosion protection temperature class | motor operated valve_explosion protection temperature class | CFIHOS-40000112 |  |  |  | 2019-05-14T08:38:36.409Z | 2019-10-01T01:04:06.792Z |  | STANDARD | CR0028
motor operated valve | CFIHOS-30000738 | explosion protection zone | motor operated valve_explosion protection zone | CFIHOS-40000113 |  |  |  | 2019-05-14T08:38:36.409Z | 2019-10-01T01:04:06.792Z |  | STANDARD | CR0028
motor operated valve | CFIHOS-30000738 | failure action | motor operated valve_failure action | CFIHOS-40000580 |  |  |  | 2019-05-14T08:38:36.409Z | 2019-10-01T01:04:06.792Z |  | STANDARD | CR0028
motor operated valve | CFIHOS-30000738 | fluid name | motor operated valve_fluid name | CFIHOS-40000132 | ISO 14224 |  |  | 2019-05-14T08:38:36.409Z | 2019-10-01T01:04:06.792Z |  | STANDARD | CR0028
motor operated valve | CFIHOS-30000738 | full opening valve | motor operated valve_full opening valve | CFIHOS-40000584 | API Specification 6D |  |  | 2019-05-14T08:38:36.409Z | 2019-10-01T01:04:06.792Z |  | STANDARD | CR0028
motor operated valve | CFIHOS-30000738 | input signal range | motor operated valve_input signal range | CFIHOS-40000600 | IEC 60534-7: 97 Input Signal |  |  | 2019-05-14T08:38:36.409Z | 2019-10-01T01:04:06.792Z |  | STANDARD | CR0028
motor operated valve | CFIHOS-30000738 | input signal type | motor operated valve_input signal type | CFIHOS-40000597 | IEC 60534-7: 71 Input Signal |  |  | 2019-05-14T08:38:36.409Z | 2019-10-01T01:04:06.792Z |  | STANDARD | CR0028
motor operated valve | CFIHOS-30000738 | nominal diameter | motor operated valve_nominal diameter | CFIHOS-40000509 | ISO 14224 |  |  | 2019-05-14T08:38:36.409Z | 2019-10-01T01:04:06.792Z |  | STANDARD | CR0028
motor operated valve | CFIHOS-30000738 | normal operating pressure | motor operated valve_normal operating pressure | CFIHOS-40000512 | ISO 14224 |  |  | 2019-05-14T08:38:36.409Z | 2019-10-01T01:04:06.792Z |  | STANDARD | CR0028
motor operated valve | CFIHOS-30000738 | normal operating temperature | motor operated valve_normal operating temperature | CFIHOS-40000514 | ISO 14224 |  |  | 2019-05-14T08:38:36.409Z | 2019-10-01T01:04:06.792Z |  | STANDARD | CR0028
motor operated valve | CFIHOS-30000738 | output signal range | motor operated valve_output signal range | CFIHOS-40000601 | IEC 60534-7: 97 Output Signal |  |  | 2019-05-14T08:38:36.409Z | 2019-10-01T01:04:06.792Z |  | STANDARD | CR0028
motor operated valve | CFIHOS-30000738 | output signal type | motor operated valve_output signal type | CFIHOS-40000598 | IEC 60534-7: 99 Valve Position Feedback |  |  | 2019-05-14T08:38:36.409Z | 2019-10-01T01:04:06.792Z |  | STANDARD | CR0028
motor operated valve | CFIHOS-30000738 | piping class | motor operated valve_piping class | CFIHOS-40000488 | API Specification 6D |  |  | 2019-05-14T08:38:36.409Z | 2019-10-01T01:04:06.792Z |  | STANDARD | CR0028
motor operated valve | CFIHOS-30000738 | safety integrity level | motor operated valve_safety integrity level | CFIHOS-40000579 | ANSI/ISA-84.00.01 |  |  | 2019-05-14T08:38:36.409Z | 2019-10-01T01:04:06.792Z |  | STANDARD | CR0028
multi property analyser | CFIHOS-30000137 | explosion protection gas group | multi property analyser_explosion protection gas group | CFIHOS-40000110 | IEC 60529 |  |  | 2017-02-13T22:35:17.395Z | 2019-10-01T01:04:06.792Z | 2019-10-01T01:04:06.792Z | TERMINATED | CR0002
multi property analyser | CFIHOS-30000137 | explosion protection temperature class | multi property analyser_explosion protection temperature class | CFIHOS-40000112 | IEC 60529 |  |  | 2017-02-13T22:35:17.395Z | 2019-10-01T01:04:06.792Z | 2019-10-01T01:04:06.792Z | TERMINATED | CR0002
multi property analyser | CFIHOS-30000137 | explosion protection zone | multi property analyser_explosion protection zone | CFIHOS-40000113 | IEC 60529 |  |  | 2017-02-13T22:35:17.395Z | 2019-10-01T01:04:06.792Z | 2019-10-01T01:04:06.792Z | TERMINATED | CR0002
multiphase meter | CFIHOS-30000688 | explosion protection gas group | multiphase meter_explosion protection gas group | CFIHOS-40000110 |  |  |  | 2019-05-14T08:38:36.409Z | 2019-10-01T01:04:06.792Z |  | STANDARD | CR0028
multiphase meter | CFIHOS-30000688 | explosion protection temperature class | multiphase meter_explosion protection temperature class | CFIHOS-40000112 |  |  |  | 2019-05-14T08:38:36.409Z | 2019-10-01T01:04:06.792Z |  | STANDARD | CR0028
multiphase meter | CFIHOS-30000688 | explosion protection zone | multiphase meter_explosion protection zone | CFIHOS-40000113 |  |  |  | 2019-05-14T08:38:36.409Z | 2019-10-01T01:04:06.792Z |  | STANDARD | CR0028
multiport valve | CFIHOS-30000850 | design specification | multiport valve_design specification | CFIHOS-40000487 |  |  |  | 2019-10-01T01:04:06.792Z | 2019-10-01T01:04:06.792Z |  | STANDARD | CR0029
multiport valve | CFIHOS-30000850 | failure action | multiport valve_failure action | CFIHOS-40000580 |  |  |  | 2019-10-01T01:04:06.792Z | 2019-10-01T01:04:06.792Z |  | STANDARD | CR0029
multiport valve | CFIHOS-30000850 | fluid name | multiport valve_fluid name | CFIHOS-40000132 | ASME B31.3, ISO 14224, IEC 60537-7 |  |  | 2019-10-01T01:04:06.792Z | 2019-10-01T01:04:06.792Z |  | STANDARD | CR0029
multiport valve | CFIHOS-30000850 | full opening valve | multiport valve_full opening valve | CFIHOS-40000584 | API Specification 6D |  |  | 2019-10-01T01:04:06.792Z | 2019-10-01T01:04:06.792Z |  | STANDARD | CR0029
multiport valve | CFIHOS-30000850 | nominal diameter | multiport valve_nominal diameter | CFIHOS-40000509 | API Specification 6D |  |  | 2019-10-01T01:04:06.792Z | 2019-10-01T01:04:06.792Z |  | STANDARD | CR0029
multiport valve | CFIHOS-30000850 | normal operating pressure | multiport valve_normal operating pressure | CFIHOS-40000512 | ISO 14224, IEC 60537-7 |  |  | 2019-10-01T01:04:06.792Z | 2019-10-01T01:04:06.792Z |  | STANDARD | CR0029
multiport valve | CFIHOS-30000850 | normal operating temperature | multiport valve_normal operating temperature | CFIHOS-40000514 | ISO 14224, IEC 60537-7 |  |  | 2019-10-01T01:04:06.792Z | 2019-10-01T01:04:06.792Z |  | STANDARD | CR0029
multiport valve | CFIHOS-30000850 | piping class | multiport valve_piping class | CFIHOS-40000488 | API Specification 6D |  |  | 2019-10-01T01:04:06.792Z | 2019-10-01T01:04:06.792Z |  | STANDARD | CR0029
needle control valve | CFIHOS-30000851 | actuation service | needle control valve_actuation service | CFIHOS-40000638 | ISA 20 Section 23 |  |  | 2019-10-01T01:04:06.792Z | 2019-10-01T01:04:06.792Z |  | STANDARD | CR0029
needle control valve | CFIHOS-30000851 | communication protocol | needle control valve_communication protocol | CFIHOS-40000599 | IEC 60534-7: 97 Output Signal |  |  | 2019-10-01T01:04:06.792Z | 2019-10-01T01:04:06.792Z |  | STANDARD | CR0029
needle control valve | CFIHOS-30000851 | design specification | needle control valve_design specification | CFIHOS-40000487 | IEC 60534-7: 99 Valve Position Feedback |  |  | 2019-10-01T01:04:06.792Z | 2019-10-01T01:04:06.792Z |  | STANDARD | CR0029
needle control valve | CFIHOS-30000851 | explosion protection gas group | needle control valve_explosion protection gas group | CFIHOS-40000110 |  |  |  | 2019-10-01T01:04:06.792Z | 2019-10-01T01:04:06.792Z |  | STANDARD | CR0029
needle control valve | CFIHOS-30000851 | explosion protection temperature class | needle control valve_explosion protection temperature class | CFIHOS-40000112 |  |  |  | 2019-10-01T01:04:06.792Z | 2019-10-01T01:04:06.792Z |  | STANDARD | CR0029
needle control valve | CFIHOS-30000851 | explosion protection zone | needle control valve_explosion protection zone | CFIHOS-40000113 |  |  |  | 2019-10-01T01:04:06.792Z | 2019-10-01T01:04:06.792Z |  | STANDARD | CR0029
needle control valve | CFIHOS-30000851 | failure action | needle control valve_failure action | CFIHOS-40000580 | API Specification 6D |  |  | 2019-10-01T01:04:06.792Z | 2019-10-01T01:04:06.792Z |  | STANDARD | CR0029
needle control valve | CFIHOS-30000851 | fire safe | needle control valve_fire safe | CFIHOS-40000585 |  |  |  | 2019-10-01T01:04:06.792Z | 2019-10-01T01:04:06.792Z |  | STANDARD | CR0029
needle control valve | CFIHOS-30000851 | fluid name | needle control valve_fluid name | CFIHOS-40000132 | ISO 14224, IEC 60537-7, ISA 20 |  |  | 2019-10-01T01:04:06.792Z | 2019-10-01T01:04:06.792Z |  | STANDARD | CR0029
needle control valve | CFIHOS-30000851 | full opening valve | needle control valve_full opening valve | CFIHOS-40000584 | ANSI/ISA-84.00.01 |  |  | 2019-10-01T01:04:06.792Z | 2019-10-01T01:04:06.792Z |  | STANDARD | CR0029
needle control valve | CFIHOS-30000851 | input signal range | needle control valve_input signal range | CFIHOS-40000600 |  |  |  | 2019-10-01T01:04:06.792Z | 2019-10-01T01:04:06.792Z |  | STANDARD | CR0029
needle control valve | CFIHOS-30000851 | input signal type | needle control valve_input signal type | CFIHOS-40000597 | IEC 60534-7: 79 Digital Communication System |  |  | 2019-10-01T01:04:06.792Z | 2019-10-01T01:04:06.792Z |  | STANDARD | CR0029
needle control valve | CFIHOS-30000851 | nominal diameter | needle control valve_nominal diameter | CFIHOS-40000509 | API Specification 6D |  |  | 2019-10-01T01:04:06.792Z | 2019-10-01T01:04:06.792Z |  | STANDARD | CR0029
needle control valve | CFIHOS-30000851 | normal operating pressure | needle control valve_normal operating pressure | CFIHOS-40000512 | ISO 14224, ISA 20, API Specification 6D |  |  | 2019-10-01T01:04:06.792Z | 2019-10-01T01:04:06.792Z |  | STANDARD | CR0029
needle control valve | CFIHOS-30000851 | normal operating temperature | needle control valve_normal operating temperature | CFIHOS-40000514 | ISO 14224, IEC 60537-7, ISA 75.05.01 |  |  | 2019-10-01T01:04:06.792Z | 2019-10-01T01:04:06.792Z |  | STANDARD | CR0029
needle control valve | CFIHOS-30000851 | output signal range | needle control valve_output signal range | CFIHOS-40000601 |  |  |  | 2019-10-01T01:04:06.792Z | 2019-10-01T01:04:06.792Z |  | STANDARD | CR0029
needle control valve | CFIHOS-30000851 | output signal type | needle control valve_output signal type | CFIHOS-40000598 | IEC 60534-7: 97 Input Signal |  |  | 2019-10-01T01:04:06.792Z | 2019-10-01T01:04:06.792Z |  | STANDARD | CR0029
needle control valve | CFIHOS-30000851 | piping class | needle control valve_piping class | CFIHOS-40000488 | API Specification 6D |  |  | 2019-10-01T01:04:06.792Z | 2019-10-01T01:04:06.792Z |  | STANDARD | CR0029
needle control valve | CFIHOS-30000851 | safety integrity level | needle control valve_safety integrity level | CFIHOS-40000579 | IEC 60534-7: 71 Input Signal |  |  | 2019-10-01T01:04:06.792Z | 2019-10-01T01:04:06.792Z |  | STANDARD | CR0029
needle valve | CFIHOS-30000852 | design specification | needle valve_design specification | CFIHOS-40000487 |  |  |  | 2019-10-01T01:04:06.792Z | 2019-10-01T01:04:06.792Z |  | STANDARD | CR0029
needle valve | CFIHOS-30000852 | failure action | needle valve_failure action | CFIHOS-40000580 |  |  |  | 2019-10-01T01:04:06.792Z | 2019-10-01T01:04:06.792Z |  | STANDARD | CR0029
needle valve | CFIHOS-30000852 | fluid name | needle valve_fluid name | CFIHOS-40000132 | ASME B31.3, ISO 14224, IEC 60537-7 |  |  | 2019-10-01T01:04:06.792Z | 2019-10-01T01:04:06.792Z |  | STANDARD | CR0029
needle valve | CFIHOS-30000852 | full opening valve | needle valve_full opening valve | CFIHOS-40000584 | API Specification 6D |  |  | 2019-10-01T01:04:06.792Z | 2019-10-01T01:04:06.792Z |  | STANDARD | CR0029
needle valve | CFIHOS-30000852 | nominal diameter | needle valve_nominal diameter | CFIHOS-40000509 | API Specification 6D |  |  | 2019-10-01T01:04:06.792Z | 2019-10-01T01:04:06.792Z |  | STANDARD | CR0029
needle valve | CFIHOS-30000852 | normal operating pressure | needle valve_normal operating pressure | CFIHOS-40000512 | ISO 14224, IEC 60537-7 |  |  | 2019-10-01T01:04:06.792Z | 2019-10-01T01:04:06.792Z |  | STANDARD | CR0029
needle valve | CFIHOS-30000852 | normal operating temperature | needle valve_normal operating temperature | CFIHOS-40000514 | ISO 14224, IEC 60537-7 |  |  | 2019-10-01T01:04:06.792Z | 2019-10-01T01:04:06.792Z |  | STANDARD | CR0029
needle valve | CFIHOS-30000852 | piping class | needle valve_piping class | CFIHOS-40000488 | API Specification 6D |  |  | 2019-10-01T01:04:06.792Z | 2019-10-01T01:04:06.792Z |  | STANDARD | CR0029
oil circuit-breaker | CFIHOS-30000854 | breaking capacity | oil circuit-breaker_breaking capacity | CFIHOS-40000029 |  |  |  | 2019-10-01T01:04:06.792Z | 2019-10-01T01:04:06.792Z |  | STANDARD | CR0029
oil circuit-breaker | CFIHOS-30000854 | explosion protection gas group | oil circuit-breaker_explosion protection gas group | CFIHOS-40000110 |  |  |  | 2019-10-01T01:04:06.792Z | 2019-10-01T01:04:06.792Z |  | STANDARD | CR0029
oil circuit-breaker | CFIHOS-30000854 | explosion protection temperature class | oil circuit-breaker_explosion protection temperature class | CFIHOS-40000112 |  |  |  | 2019-10-01T01:04:06.792Z | 2019-10-01T01:04:06.792Z |  | STANDARD | CR0029
oil circuit-breaker | CFIHOS-30000854 | explosion protection zone | oil circuit-breaker_explosion protection zone | CFIHOS-40000113 |  |  |  | 2019-10-01T01:04:06.792Z | 2019-10-01T01:04:06.792Z |  | STANDARD | CR0029
oil circuit-breaker | CFIHOS-30000854 | nominal current | oil circuit-breaker_nominal current | CFIHOS-40000241 |  |  |  | 2019-10-01T01:04:06.792Z | 2019-10-01T01:04:06.792Z |  | STANDARD | CR0029
oil circuit-breaker | CFIHOS-30000854 | number of electrical phases | oil circuit-breaker_number of electrical phases | CFIHOS-40000302 |  |  |  | 2019-10-01T01:04:06.792Z | 2019-10-01T01:04:06.792Z |  | STANDARD | CR0029
oil circuit-breaker | CFIHOS-30000854 | operating voltage | oil circuit-breaker_operating voltage | CFIHOS-40000603 |  |  |  | 2019-10-01T01:04:06.792Z | 2019-10-01T01:04:06.792Z |  | STANDARD | CR0029
oil circuit-breaker | CFIHOS-30000854 | rated current | oil circuit-breaker_rated current | CFIHOS-40000521 |  |  |  | 2019-10-01T01:04:06.792Z | 2019-10-01T01:04:06.792Z |  | STANDARD | CR0029
oil circuit-breaker | CFIHOS-30000854 | rated frequency | oil circuit-breaker_rated frequency | CFIHOS-40000522 |  |  |  | 2019-10-01T01:04:06.792Z | 2019-10-01T01:04:06.792Z |  | STANDARD | CR0029
oil circuit-breaker | CFIHOS-30000854 | rated short circuit current | oil circuit-breaker_rated short circuit current | CFIHOS-40000331 |  |  |  | 2019-10-01T01:04:06.792Z | 2019-10-01T01:04:06.792Z |  | STANDARD | CR0029
oil circuit-breaker | CFIHOS-30000854 | rated voltage | oil circuit-breaker_rated voltage | CFIHOS-40000528 |  |  |  | 2019-10-01T01:04:06.792Z | 2019-10-01T01:04:06.792Z |  | STANDARD | CR0029
oil mist detector | CFIHOS-30000689 | explosion protection gas group | oil mist detector_explosion protection gas group | CFIHOS-40000110 |  |  |  | 2019-05-14T08:38:36.409Z | 2019-10-01T01:04:06.792Z |  | STANDARD | CR0028
oil mist detector | CFIHOS-30000689 | explosion protection temperature class | oil mist detector_explosion protection temperature class | CFIHOS-40000112 |  |  |  | 2019-05-14T08:38:36.409Z | 2019-10-01T01:04:06.792Z |  | STANDARD | CR0028
oil mist detector | CFIHOS-30000689 | explosion protection zone | oil mist detector_explosion protection zone | CFIHOS-40000113 |  |  |  | 2019-05-14T08:38:36.409Z | 2019-10-01T01:04:06.792Z |  | STANDARD | CR0028
oil mist detector | CFIHOS-30000689 | safety integrity level | oil mist detector_safety integrity level | CFIHOS-40000579 |  |  |  | 2019-05-14T08:38:36.409Z | 2019-10-01T01:04:06.792Z |  | STANDARD | CR0028
on-off valve | CFIHOS-30000651 | communication protocol | on-off valve_communication protocol | CFIHOS-40000599 | IEC 60534-7: 79 Digital Communication System |  |  | 2019-05-14T08:38:36.409Z | 2019-10-01T01:04:06.792Z |  | STANDARD | CR0028
on-off valve | CFIHOS-30000651 | design specification | on-off valve_design specification | CFIHOS-40000487 |  |  |  | 2019-05-14T08:38:36.409Z | 2019-10-01T01:04:06.792Z |  | STANDARD | CR0028
on-off valve | CFIHOS-30000651 | explosion protection gas group | on-off valve_explosion protection gas group | CFIHOS-40000110 |  |  |  | 2019-05-14T08:38:36.409Z | 2019-10-01T01:04:06.792Z |  | STANDARD | CR0028
on-off valve | CFIHOS-30000651 | explosion protection temperature class | on-off valve_explosion protection temperature class | CFIHOS-40000112 |  |  |  | 2019-05-14T08:38:36.409Z | 2019-10-01T01:04:06.792Z |  | STANDARD | CR0028
on-off valve | CFIHOS-30000651 | explosion protection zone | on-off valve_explosion protection zone | CFIHOS-40000113 |  |  |  | 2019-05-14T08:38:36.409Z | 2019-10-01T01:04:06.792Z |  | STANDARD | CR0028
on-off valve | CFIHOS-30000651 | failure action | on-off valve_failure action | CFIHOS-40000580 | ISO 14224, IEC 60537-7 |  |  | 2019-05-14T08:38:36.409Z | 2019-10-01T01:04:06.792Z |  | STANDARD | CR0028
on-off valve | CFIHOS-30000651 | fire safe | on-off valve_fire safe | CFIHOS-40000585 | API Specification 6D |  |  | 2019-05-14T08:38:36.409Z | 2019-10-01T01:04:06.792Z |  | STANDARD | CR0028
on-off valve | CFIHOS-30000651 | fluid name | on-off valve_fluid name | CFIHOS-40000132 | ASME B31.3, ISO 14224, IEC 60537-7 |  |  | 2019-05-14T08:38:36.409Z | 2019-10-01T01:04:06.792Z |  | STANDARD | CR0028
on-off valve | CFIHOS-30000651 | full opening valve | on-off valve_full opening valve | CFIHOS-40000584 | API Specification 6D |  |  | 2019-05-14T08:38:36.409Z | 2019-10-01T01:04:06.792Z |  | STANDARD | CR0028
on-off valve | CFIHOS-30000651 | input signal range | on-off valve_input signal range | CFIHOS-40000600 | IEC 60534-7: 97 Input Signal |  |  | 2019-05-14T08:38:36.409Z | 2019-10-01T01:04:06.792Z |  | STANDARD | CR0028
on-off valve | CFIHOS-30000651 | input signal type | on-off valve_input signal type | CFIHOS-40000597 | IEC 60534-7: 71 Input Signal |  |  | 2019-05-14T08:38:36.409Z | 2019-10-01T01:04:06.792Z |  | STANDARD | CR0028
on-off valve | CFIHOS-30000651 | nominal diameter | on-off valve_nominal diameter | CFIHOS-40000509 | API Specification 6D |  |  | 2019-05-14T08:38:36.409Z | 2019-10-01T01:04:06.792Z |  | STANDARD | CR0028
on-off valve | CFIHOS-30000651 | normal operating pressure | on-off valve_normal operating pressure | CFIHOS-40000512 | ISO 14224, IEC 60537-7 |  |  | 2019-05-14T08:38:36.409Z | 2019-10-01T01:04:06.792Z |  | STANDARD | CR0028
on-off valve | CFIHOS-30000651 | normal operating temperature | on-off valve_normal operating temperature | CFIHOS-40000514 | ISO 14224, IEC 60537-7 |  |  | 2019-05-14T08:38:36.409Z | 2019-10-01T01:04:06.792Z |  | STANDARD | CR0028
on-off valve | CFIHOS-30000651 | output signal range | on-off valve_output signal range | CFIHOS-40000601 | IEC 60534-7: 97 Output Signal |  |  | 2019-05-14T08:38:36.409Z | 2019-10-01T01:04:06.792Z |  | STANDARD | CR0028
on-off valve | CFIHOS-30000651 | output signal type | on-off valve_output signal type | CFIHOS-40000598 | IEC 60534-7: 99 Valve Position Feedback |  |  | 2019-05-14T08:38:36.409Z | 2019-10-01T01:04:06.792Z |  | STANDARD | CR0028
on-off valve | CFIHOS-30000651 | piping class | on-off valve_piping class | CFIHOS-40000488 | API Specification 6D |  |  | 2019-05-14T08:38:36.409Z | 2019-10-01T01:04:06.792Z |  | STANDARD | CR0028
on-off valve | CFIHOS-30000651 | safety integrity level | on-off valve_safety integrity level | CFIHOS-40000579 | ANSI/ISA-84.00.01 |  |  | 2019-05-14T08:38:36.409Z | 2019-10-01T01:04:06.792Z |  | STANDARD | CR0028
optical beacon | CFIHOS-30000164 | explosion protection gas group | optical beacon_explosion protection gas group | CFIHOS-40000110 |  |  |  | 2017-02-13T22:35:17.395Z | 2019-10-01T01:04:06.792Z | 2019-10-01T01:04:06.792Z | TERMINATED | CR0028
optical beacon | CFIHOS-30000164 | explosion protection temperature class | optical beacon_explosion protection temperature class | CFIHOS-40000112 |  |  |  | 2017-02-13T22:35:17.395Z | 2019-10-01T01:04:06.792Z | 2019-10-01T01:04:06.792Z | TERMINATED | CR0028
optical beacon | CFIHOS-30000164 | explosion protection zone | optical beacon_explosion protection zone | CFIHOS-40000113 |  |  |  | 2017-02-13T22:35:17.395Z | 2019-10-01T01:04:06.792Z | 2019-10-01T01:04:06.792Z | TERMINATED | CR0028
oxidation reduction potential element | CFIHOS-30000855 | explosion protection gas group | oxidation reduction potential element_explosion protection gas group | CFIHOS-40000110 | IEC 60529 |  |  | 2019-10-01T01:04:06.792Z | 2019-10-01T01:04:06.792Z |  | STANDARD | CR0029
oxidation reduction potential element | CFIHOS-30000855 | explosion protection temperature class | oxidation reduction potential element_explosion protection temperature class | CFIHOS-40000112 | IEC 60529 |  |  | 2019-10-01T01:04:06.792Z | 2019-10-01T01:04:06.792Z |  | STANDARD | CR0029
oxidation reduction potential element | CFIHOS-30000855 | explosion protection zone | oxidation reduction potential element_explosion protection zone | CFIHOS-40000113 | IEC 60529 |  |  | 2019-10-01T01:04:06.792Z | 2019-10-01T01:04:06.792Z |  | STANDARD | CR0029
oxidation reduction potential element | CFIHOS-30000855 | fluid name | oxidation reduction potential element_fluid name | CFIHOS-40000132 |  |  |  | 2019-10-01T01:04:06.792Z | 2019-10-01T01:04:06.792Z |  | STANDARD | CR0029
ph analyser | CFIHOS-30000440 | explosion protection gas group | ph analyser_explosion protection gas group | CFIHOS-40000110 | IEC 60529 |  |  | 2017-02-13T22:35:17.395Z | 2019-10-01T01:04:06.792Z | 2019-10-01T01:04:06.792Z | TERMINATED | CR0002
ph analyser | CFIHOS-30000440 | explosion protection temperature class | ph analyser_explosion protection temperature class | CFIHOS-40000112 | IEC 60529 |  |  | 2017-02-13T22:35:17.395Z | 2019-10-01T01:04:06.792Z | 2019-10-01T01:04:06.792Z | TERMINATED | CR0002
ph analyser | CFIHOS-30000440 | explosion protection zone | ph analyser_explosion protection zone | CFIHOS-40000113 | IEC 60529 |  |  | 2017-02-13T22:35:17.395Z | 2019-10-01T01:04:06.792Z | 2019-10-01T01:04:06.792Z | TERMINATED | CR0002
pH element | CFIHOS-30000173 | explosion protection gas group | pH element_explosion protection gas group | CFIHOS-40000110 | IEC 60529 |  |  | 2017-02-13T22:35:17.395Z | 2019-10-01T01:04:06.792Z | 2019-10-01T01:04:06.792Z | TERMINATED | CR0002
pH element | CFIHOS-30000173 | explosion protection temperature class | pH element_explosion protection temperature class | CFIHOS-40000112 | IEC 60529 |  |  | 2017-02-13T22:35:17.395Z | 2019-10-01T01:04:06.792Z | 2019-10-01T01:04:06.792Z | TERMINATED | CR0002
pH element | CFIHOS-30000173 | explosion protection zone | pH element_explosion protection zone | CFIHOS-40000113 | IEC 60529 |  |  | 2017-02-13T22:35:17.395Z | 2019-10-01T01:04:06.792Z | 2019-10-01T01:04:06.792Z | TERMINATED | CR0002
pH element | CFIHOS-30000173 | fluid name | pH element_fluid name | CFIHOS-40000132 |  |  |  | 2019-10-01T01:04:06.792Z | 2019-10-01T01:04:06.792Z |  | STANDARD | CR0029
pager | CFIHOS-30000170 | explosion protection gas group | pager_explosion protection gas group | CFIHOS-40000110 | IEC 60529 |  |  | 2017-02-13T22:35:17.395Z | 2019-10-01T01:04:06.792Z |  | STANDARD | V1.2
pager | CFIHOS-30000170 | explosion protection temperature class | pager_explosion protection temperature class | CFIHOS-40000112 | IEC 60529 |  |  | 2017-02-13T22:35:17.395Z | 2019-10-01T01:04:06.792Z |  | STANDARD | V1.2
pager | CFIHOS-30000170 | explosion protection zone | pager_explosion protection zone | CFIHOS-40000113 | IEC 60529 |  |  | 2017-02-13T22:35:17.395Z | 2019-10-01T01:04:06.792Z |  | STANDARD | V1.2
petrol engine | CFIHOS-30000544 | direction of rotation | petrol engine_direction of rotation | CFIHOS-40000075 |  |  |  | 2019-10-01T01:04:06.792Z | 2019-10-01T01:04:06.792Z |  | STANDARD | CR0029
petrol engine | CFIHOS-30000544 | explosion protection gas group | petrol engine_explosion protection gas group | CFIHOS-40000110 | IEC 60529 |  |  | 2017-02-13T22:35:17.395Z | 2019-10-01T01:04:06.792Z | 2019-10-01T01:04:06.792Z | TERMINATED | CR0009
petrol engine | CFIHOS-30000544 | explosion protection temperature class | petrol engine_explosion protection temperature class | CFIHOS-40000112 | IEC 60529 |  |  | 2017-02-13T22:35:17.395Z | 2019-10-01T01:04:06.792Z | 2019-10-01T01:04:06.792Z | TERMINATED | CR0009
petrol engine | CFIHOS-30000544 | explosion protection zone | petrol engine_explosion protection zone | CFIHOS-40000113 | IEC 60529 |  |  | 2017-02-13T22:35:17.395Z | 2019-10-01T01:04:06.792Z | 2019-10-01T01:04:06.792Z | TERMINATED | CR0009
petrol engine | CFIHOS-30000544 | fuel type | petrol engine_fuel type | CFIHOS-40000135 |  |  |  | 2019-10-01T01:04:06.792Z | 2019-10-01T01:04:06.792Z |  | STANDARD | CR0029
petrol engine | CFIHOS-30000544 | normal operating rotational speed | petrol engine_normal operating rotational speed | CFIHOS-40000283 |  |  |  | 2019-10-01T01:04:06.792Z | 2019-10-01T01:04:06.792Z |  | STANDARD | CR0029
petrol engine | CFIHOS-30000544 | operation continuous intermittent | petrol engine_operation continuous intermittent | CFIHOS-40000309 |  |  |  | 2019-10-01T01:04:06.792Z | 2019-10-01T01:04:06.792Z |  | STANDARD | CR0029
pig detector | CFIHOS-30000441 | explosion protection gas group | pig detector_explosion protection gas group | CFIHOS-40000110 |  |  |  | 2019-05-14T08:38:36.409Z | 2019-10-01T01:04:06.792Z |  | STANDARD | CR0028
pig detector | CFIHOS-30000441 | explosion protection temperature class | pig detector_explosion protection temperature class | CFIHOS-40000112 |  |  |  | 2019-05-14T08:38:36.409Z | 2019-10-01T01:04:06.792Z |  | STANDARD | CR0028
pig detector | CFIHOS-30000441 | explosion protection zone | pig detector_explosion protection zone | CFIHOS-40000113 |  |  |  | 2019-05-14T08:38:36.409Z | 2019-10-01T01:04:06.792Z |  | STANDARD | CR0028
pig detector | CFIHOS-30000441 | safety integrity level | pig detector_safety integrity level | CFIHOS-40000579 |  |  |  | 2019-05-14T08:38:36.409Z | 2019-10-01T01:04:06.792Z |  | STANDARD | CR0028
pig launcher | CFIHOS-30000175 | fluid name | pig launcher_fluid name | CFIHOS-40000132 |  |  |  | 2017-02-13T22:35:17.395Z | 2019-10-01T01:04:06.792Z |  | STANDARD | V1.2
pig launcher | CFIHOS-30000175 | lower limit operating temperature | pig launcher_lower limit operating temperature | CFIHOS-40000504 |  |  |  | 2017-02-13T22:35:17.395Z | 2019-10-01T01:04:06.792Z |  | STANDARD | V1.2
pig launcher | CFIHOS-30000175 | normal operating pressure | pig launcher_normal operating pressure | CFIHOS-40000512 |  |  |  | 2017-02-13T22:35:17.395Z | 2019-10-01T01:04:06.792Z |  | STANDARD | V1.2
pig launcher | CFIHOS-30000175 | normal operating temperature | pig launcher_normal operating temperature | CFIHOS-40000514 |  |  |  | 2017-02-13T22:35:17.395Z | 2019-10-01T01:04:06.792Z |  | STANDARD | V1.2
pig loop | CFIHOS-30000176 | design specification | pig loop_design specification | CFIHOS-40000487 |  |  |  | 2019-05-14T08:38:36.409Z | 2019-10-01T01:04:06.792Z |  | STANDARD | CR0028
pig loop | CFIHOS-30000176 | fluid name | pig loop_fluid name | CFIHOS-40000132 |  |  |  | 2017-02-13T22:35:17.395Z | 2019-10-01T01:04:06.792Z |  | STANDARD | V1.2
pig loop | CFIHOS-30000176 | normal operating temperature | pig loop_normal operating temperature | CFIHOS-40000514 |  |  |  | 2017-02-13T22:35:17.395Z | 2019-10-01T01:04:06.792Z |  | STANDARD | V1.2
pig loop | CFIHOS-30000176 | upper limit design temperature | pig loop_upper limit design temperature | CFIHOS-40000536 |  |  |  | 2017-02-13T22:35:17.395Z | 2019-10-01T01:04:06.792Z |  | STANDARD | V1.2
pig receiver | CFIHOS-30000177 | design specification | pig receiver_design specification | CFIHOS-40000487 |  |  |  | 2019-05-14T08:38:36.409Z | 2019-10-01T01:04:06.792Z |  | STANDARD | CR0028
pig receiver | CFIHOS-30000177 | fluid name | pig receiver_fluid name | CFIHOS-40000132 |  |  |  | 2017-02-13T22:35:17.395Z | 2019-10-01T01:04:06.792Z |  | STANDARD | V1.2
pig receiver | CFIHOS-30000177 | lower limit operating temperature | pig receiver_lower limit operating temperature | CFIHOS-40000504 |  |  |  | 2017-02-13T22:35:17.395Z | 2019-10-01T01:04:06.792Z |  | STANDARD | V1.2
pig receiver | CFIHOS-30000177 | normal operating pressure | pig receiver_normal operating pressure | CFIHOS-40000512 |  |  |  | 2017-02-13T22:35:17.395Z | 2019-10-01T01:04:06.792Z |  | STANDARD | V1.2
pig receiver | CFIHOS-30000177 | normal operating temperature | pig receiver_normal operating temperature | CFIHOS-40000514 |  |  |  | 2017-02-13T22:35:17.395Z | 2019-10-01T01:04:06.792Z |  | STANDARD | V1.2
pig transmitter | CFIHOS-30000178 | explosion protection gas group | pig transmitter_explosion protection gas group | CFIHOS-40000110 |  |  |  | 2019-05-14T08:38:36.409Z | 2019-10-01T01:04:06.792Z |  | STANDARD | CR0028
pig transmitter | CFIHOS-30000178 | explosion protection temperature class | pig transmitter_explosion protection temperature class | CFIHOS-40000112 |  |  |  | 2019-05-14T08:38:36.409Z | 2019-10-01T01:04:06.792Z |  | STANDARD | CR0028
pig transmitter | CFIHOS-30000178 | explosion protection zone | pig transmitter_explosion protection zone | CFIHOS-40000113 |  |  |  | 2019-05-14T08:38:36.409Z | 2019-10-01T01:04:06.792Z |  | STANDARD | CR0028
pig trap | CFIHOS-30000179 | design specification | pig trap_design specification | CFIHOS-40000487 |  |  |  | 2019-05-14T08:38:36.409Z | 2019-10-01T01:04:06.792Z |  | STANDARD | CR0028
pig trap | CFIHOS-30000179 | fluid name | pig trap_fluid name | CFIHOS-40000132 |  |  |  | 2017-02-13T22:35:17.395Z | 2019-10-01T01:04:06.792Z |  | STANDARD | V1.2
pig trap | CFIHOS-30000179 | lower limit operating temperature | pig trap_lower limit operating temperature | CFIHOS-40000504 |  |  |  | 2017-02-13T22:35:17.395Z | 2019-10-01T01:04:06.792Z |  | STANDARD | V1.2
pig trap | CFIHOS-30000179 | normal operating pressure | pig trap_normal operating pressure | CFIHOS-40000512 |  |  |  | 2017-02-13T22:35:17.395Z | 2019-10-01T01:04:06.792Z |  | STANDARD | V1.2
pig trap | CFIHOS-30000179 | normal operating temperature | pig trap_normal operating temperature | CFIHOS-40000514 |  |  |  | 2017-02-13T22:35:17.395Z | 2019-10-01T01:04:06.792Z |  | STANDARD | V1.2
pilot operated relief valve | CFIHOS-30000856 | body material | pilot operated relief valve_body material | CFIHOS-40000017 | ISO 23251 / ISO 28300 |  |  | 2019-10-01T01:04:06.792Z | 2019-10-01T01:04:06.792Z |  | STANDARD | CR0029
pilot operated relief valve | CFIHOS-30000856 | cold differential test pressure | pilot operated relief valve_cold differential test pressure | CFIHOS-40000045 | ISO 23251 / ISO 28300 |  |  | 2019-10-01T01:04:06.792Z | 2019-10-01T01:04:06.792Z |  | STANDARD | CR0029
pilot operated relief valve | CFIHOS-30000856 | constant back pressure | pilot operated relief valve_constant back pressure | CFIHOS-40000490 | ISO 23251 / ISO 28300 |  |  | 2019-10-01T01:04:06.792Z | 2019-10-01T01:04:06.792Z |  | STANDARD | CR0029
pilot operated relief valve | CFIHOS-30000856 | design specification | pilot operated relief valve_design specification | CFIHOS-40000487 | ISO 23251 / ISO 28300 |  |  | 2019-10-01T01:04:06.792Z | 2019-10-01T01:04:06.792Z |  | STANDARD | CR0029
pilot operated relief valve | CFIHOS-30000856 | fluid name | pilot operated relief valve_fluid name | CFIHOS-40000132 | ISO 23251 / ISO 28300 |  |  | 2019-10-01T01:04:06.792Z | 2019-10-01T01:04:06.792Z |  | STANDARD | CR0029
pilot operated relief valve | CFIHOS-30000856 | fluid phase | pilot operated relief valve_fluid phase | CFIHOS-40000133 | ISO 23251 / ISO 28300 |  |  | 2019-10-01T01:04:06.792Z | 2019-10-01T01:04:06.792Z |  | STANDARD | CR0029
pilot operated relief valve | CFIHOS-30000856 | lower limit design temperature | pilot operated relief valve_lower limit design temperature | CFIHOS-40000503 |  |  |  | 2019-10-01T01:04:06.792Z | 2019-10-01T01:04:06.792Z |  | STANDARD | CR0029
pilot operated relief valve | CFIHOS-30000856 | nominal inlet diameter | pilot operated relief valve_nominal inlet diameter | CFIHOS-40000242 | ISO 23251 / ISO 28300 |  |  | 2019-10-01T01:04:06.792Z | 2019-10-01T01:04:06.792Z |  | STANDARD | CR0029
pilot operated relief valve | CFIHOS-30000856 | nominal outlet diameter | pilot operated relief valve_nominal outlet diameter | CFIHOS-40000244 | ISO 23251 / ISO 28300 |  |  | 2019-10-01T01:04:06.792Z | 2019-10-01T01:04:06.792Z |  | STANDARD | CR0029
pilot operated relief valve | CFIHOS-30000856 | normal operating dynamic viscosity | pilot operated relief valve_normal operating dynamic viscosity | CFIHOS-40000255 |  |  |  | 2019-10-01T01:04:06.792Z | 2019-10-01T01:04:06.792Z |  | STANDARD | CR0029
pilot operated relief valve | CFIHOS-30000856 | normal operating pressure | pilot operated relief valve_normal operating pressure | CFIHOS-40000512 | ISO 23251 / ISO 28300 |  |  | 2019-10-01T01:04:06.792Z | 2019-10-01T01:04:06.792Z |  | STANDARD | CR0029
pilot operated relief valve | CFIHOS-30000856 | normal operating temperature | pilot operated relief valve_normal operating temperature | CFIHOS-40000514 | ISO 23251 / ISO 28300 |  |  | 2019-10-01T01:04:06.792Z | 2019-10-01T01:04:06.792Z |  | STANDARD | CR0029
pilot operated relief valve | CFIHOS-30000856 | orifice area calculated | pilot operated relief valve_orifice area calculated | CFIHOS-40000518 | ISO 23251 / ISO 28300 |  |  | 2019-10-01T01:04:06.792Z | 2019-10-01T01:04:06.792Z |  | STANDARD | CR0029
pilot operated relief valve | CFIHOS-30000856 | relief bellows | pilot operated relief valve_relief bellows | CFIHOS-40000334 | ISO 23251 / ISO 28300 |  |  | 2019-10-01T01:04:06.792Z | 2019-10-01T01:04:06.792Z |  | STANDARD | CR0029
pilot operated relief valve | CFIHOS-30000856 | safety integrity level | pilot operated relief valve_safety integrity level | CFIHOS-40000579 | ANSI/ISA-84.00.01 |  |  | 2019-10-01T01:04:06.792Z | 2019-10-01T01:04:06.792Z |  | STANDARD | CR0029
pilot operated relief valve | CFIHOS-30000856 | set pressure | pilot operated relief valve_set pressure | CFIHOS-40000530 | ISO 23251 / ISO 28300 |  |  | 2019-10-01T01:04:06.792Z | 2019-10-01T01:04:06.792Z |  | STANDARD | CR0029
pilot operated relief valve | CFIHOS-30000856 | spring material specification | pilot operated relief valve_spring material specification | CFIHOS-40000375 | ISO 23251, ISO 28300 |  |  | 2019-10-01T01:04:06.792Z | 2019-10-01T01:04:06.792Z |  | STANDARD | CR0029
pilot operated relief valve | CFIHOS-30000856 | test medium | pilot operated relief valve_test medium | CFIHOS-40000412 | ISO 23251 / ISO 28300 |  |  | 2019-10-01T01:04:06.792Z | 2019-10-01T01:04:06.792Z |  | STANDARD | CR0029
pilot operated relief valve | CFIHOS-30000856 | test pressure | pilot operated relief valve_test pressure | CFIHOS-40000532 |  |  |  | 2019-10-01T01:04:06.792Z | 2019-10-01T01:04:06.792Z |  | STANDARD | CR0029
pilot operated relief valve | CFIHOS-30000856 | upper limit operating temperature | pilot operated relief valve_upper limit operating temperature | CFIHOS-40000538 | ISO 23251 / ISO 28300 |  |  | 2019-10-01T01:04:06.792Z | 2019-10-01T01:04:06.792Z |  | STANDARD | CR0029
pilot operated relief valve | CFIHOS-30000856 | variable back pressure | pilot operated relief valve_variable back pressure | CFIHOS-40000539 | ISO 23251 / ISO 28300 |  |  | 2019-10-01T01:04:06.792Z | 2019-10-01T01:04:06.792Z |  | STANDARD | CR0029
pipe | CFIHOS-30000496 | corrosion allowance | pipe_corrosion allowance | CFIHOS-40000491 |  |  |  | 2019-05-14T08:38:36.409Z | 2019-10-01T01:04:06.792Z |  | STANDARD | CR0028
pipe | CFIHOS-30000496 | design specification | pipe_design specification | CFIHOS-40000487 |  |  |  | 2019-05-14T08:38:36.409Z | 2019-10-01T01:04:06.792Z |  | STANDARD | CR0028
pipe | CFIHOS-30000496 | external coating specification | pipe_external coating specification | CFIHOS-40000613 |  |  |  | 2019-05-14T08:38:36.409Z | 2019-10-01T01:04:06.792Z |  | STANDARD | CR0028
pipe | CFIHOS-30000496 | fluid name | pipe_fluid name | CFIHOS-40000132 | ISO 14224 |  |  | 2017-02-13T22:35:17.395Z | 2019-10-01T01:04:06.792Z |  | STANDARD | V1.2
pipe | CFIHOS-30000496 | insulation code | pipe_insulation code | CFIHOS-40000178 |  |  |  | 2017-02-13T22:35:17.395Z | 2019-10-01T01:04:06.792Z |  | STANDARD | V1.2
pipe | CFIHOS-30000496 | insulation thickness | pipe_insulation thickness | CFIHOS-40000499 |  |  |  | 2017-02-13T22:35:17.395Z | 2019-10-01T01:04:06.792Z |  | STANDARD | V1.2
pipe | CFIHOS-30000496 | insulation type | pipe_insulation type | CFIHOS-40000179 | ISO 14224 |  |  | 2017-02-13T22:35:17.395Z | 2019-10-01T01:04:06.792Z |  | STANDARD | V1.2
pipe | CFIHOS-30000496 | lower limit design pressure | pipe_lower limit design pressure | CFIHOS-40000551 |  |  |  | 2019-05-14T08:38:36.409Z | 2019-10-01T01:04:06.792Z |  | STANDARD | CR0028
pipe | CFIHOS-30000496 | lower limit design temperature | pipe_lower limit design temperature | CFIHOS-40000503 |  |  |  | 2017-02-13T22:35:17.395Z | 2019-10-01T01:04:06.792Z |  | STANDARD | V1.2
pipe | CFIHOS-30000496 | lower limit operating heat tracing temperature | pipe_lower limit operating heat tracing temperature | CFIHOS-40000211 |  |  |  | 2017-02-13T22:35:17.395Z | 2019-10-01T01:04:06.792Z |  | STANDARD | V1.2
pipe | CFIHOS-30000496 | lower limit operating pressure | pipe_lower limit operating pressure | CFIHOS-40000556 |  |  |  | 2019-05-14T08:38:36.409Z | 2019-10-01T01:04:06.792Z |  | STANDARD | CR0028
pipe | CFIHOS-30000496 | lower limit operating temperature | pipe_lower limit operating temperature | CFIHOS-40000504 |  |  |  | 2017-02-13T22:35:17.395Z | 2019-10-01T01:04:06.792Z |  | STANDARD | V1.2
pipe | CFIHOS-30000496 | material specification | pipe_material specification | CFIHOS-40000614 |  |  |  | 2019-05-14T08:38:36.409Z | 2019-10-01T01:04:06.792Z |  | STANDARD | CR0028
pipe | CFIHOS-30000496 | nominal diameter | pipe_nominal diameter | CFIHOS-40000509 |  |  |  | 2019-05-14T08:38:36.409Z | 2019-10-01T01:04:06.792Z |  | STANDARD | CR0028
pipe | CFIHOS-30000496 | nominal wall thickness | pipe_nominal wall thickness | CFIHOS-40000249 |  |  |  | 2017-02-13T22:35:17.395Z | 2019-10-01T01:04:06.792Z |  | STANDARD | V1.2
pipe | CFIHOS-30000496 | non destructive testing methods | pipe_non destructive testing methods | CFIHOS-40000250 |  |  |  | 2017-02-13T22:35:17.395Z | 2019-10-01T01:04:06.792Z |  | STANDARD | V1.2
pipe | CFIHOS-30000496 | normal operating pressure | pipe_normal operating pressure | CFIHOS-40000512 |  |  |  | 2017-02-13T22:35:17.395Z | 2019-10-01T01:04:06.792Z |  | STANDARD | V1.2
pipe | CFIHOS-30000496 | normal operating temperature | pipe_normal operating temperature | CFIHOS-40000514 |  |  |  | 2017-02-13T22:35:17.395Z | 2019-10-01T01:04:06.792Z |  | STANDARD | V1.2
pipe | CFIHOS-30000496 | normal operating volume flow rate | pipe_normal operating volume flow rate | CFIHOS-40000558 |  |  |  | 2019-05-14T08:38:36.409Z | 2019-10-01T01:04:06.792Z |  | STANDARD | CR0028
pipe | CFIHOS-30000496 | paint code | pipe_paint code | CFIHOS-40000314 |  |  |  | 2017-02-13T22:35:17.395Z | 2019-10-01T01:04:06.792Z |  | STANDARD | V1.2
pipe | CFIHOS-30000496 | piping class | pipe_piping class | CFIHOS-40000488 |  |  |  | 2017-02-13T22:35:17.395Z | 2019-10-01T01:04:06.792Z |  | STANDARD | V1.2
pipe | CFIHOS-30000496 | service code | pipe_service code | CFIHOS-40000615 |  |  |  | 2019-05-14T08:38:36.409Z | 2019-10-01T01:04:06.792Z |  | STANDARD | CR0028
pipe | CFIHOS-30000496 | upper limit design pressure | pipe_upper limit design pressure | CFIHOS-40000535 |  |  |  | 2017-02-13T22:35:17.395Z | 2019-10-01T01:04:06.792Z |  | STANDARD | V1.2
pipe | CFIHOS-30000496 | upper limit design temperature | pipe_upper limit design temperature | CFIHOS-40000536 |  |  |  | 2017-02-13T22:35:17.395Z | 2019-10-01T01:04:06.792Z |  | STANDARD | V1.2
pipe | CFIHOS-30000496 | upper limit operating pressure | pipe_upper limit operating pressure | CFIHOS-40000537 |  |  |  | 2017-02-13T22:35:17.395Z | 2019-10-01T01:04:06.792Z |  | STANDARD | V1.2
pipe | CFIHOS-30000496 | upper limit operating temperature | pipe_upper limit operating temperature | CFIHOS-40000538 |  |  |  | 2017-02-13T22:35:17.395Z | 2019-10-01T01:04:06.792Z |  | STANDARD | V1.2
pipeline | CFIHOS-30000500 | buried | pipeline_buried | CFIHOS-40000030 |  |  |  | 2017-02-13T22:35:17.395Z | 2019-10-01T01:04:06.792Z |  | STANDARD | V1.2
pipeline | CFIHOS-30000500 | design specification | pipeline_design specification | CFIHOS-40000487 |  |  |  | 2019-05-14T08:38:36.409Z | 2019-10-01T01:04:06.792Z |  | STANDARD | CR0028
pipeline | CFIHOS-30000500 | fluid name | pipeline_fluid name | CFIHOS-40000132 | ISO 14224 |  |  | 2017-02-13T22:35:17.395Z | 2019-10-01T01:04:06.792Z |  | STANDARD | V1.2
pipeline | CFIHOS-30000500 | lower limit design temperature | pipeline_lower limit design temperature | CFIHOS-40000503 |  |  |  | 2017-02-13T22:35:17.395Z | 2019-10-01T01:04:06.792Z |  | STANDARD | V1.2
pipeline | CFIHOS-30000500 | lower limit operating temperature | pipeline_lower limit operating temperature | CFIHOS-40000504 |  |  |  | 2017-02-13T22:35:17.395Z | 2019-10-01T01:04:06.792Z |  | STANDARD | V1.2
pipeline | CFIHOS-30000500 | nominal diameter | pipeline_nominal diameter | CFIHOS-40000509 |  |  |  | 2019-05-14T08:38:36.409Z | 2019-10-01T01:04:06.792Z |  | STANDARD | CR0028
pipeline | CFIHOS-30000500 | nominal wall thickness | pipeline_nominal wall thickness | CFIHOS-40000249 |  |  |  | 2017-02-13T22:35:17.395Z | 2019-10-01T01:04:06.792Z |  | STANDARD | V1.2
pipeline | CFIHOS-30000500 | normal operating pressure | pipeline_normal operating pressure | CFIHOS-40000512 |  |  |  | 2017-02-13T22:35:17.395Z | 2019-10-01T01:04:06.792Z |  | STANDARD | V1.2
pipeline | CFIHOS-30000500 | normal operating temperature | pipeline_normal operating temperature | CFIHOS-40000514 |  |  |  | 2017-02-13T22:35:17.395Z | 2019-10-01T01:04:06.792Z |  | STANDARD | V1.2
pipeline | CFIHOS-30000500 | pipeline material and grade | pipeline_pipeline material and grade | CFIHOS-40000316 | ISO 14224 |  |  | 2017-02-13T22:35:17.395Z | 2019-10-01T01:04:06.792Z |  | STANDARD | V1.2
pipeline | CFIHOS-30000500 | upper limit design pressure | pipeline_upper limit design pressure | CFIHOS-40000535 |  |  |  | 2017-02-13T22:35:17.395Z | 2019-10-01T01:04:06.792Z |  | STANDARD | V1.2
pipeline | CFIHOS-30000500 | upper limit design temperature | pipeline_upper limit design temperature | CFIHOS-40000536 |  |  |  | 2017-02-13T22:35:17.395Z | 2019-10-01T01:04:06.792Z |  | STANDARD | V1.2
pipeline | CFIHOS-30000500 | upper limit operating pressure | pipeline_upper limit operating pressure | CFIHOS-40000537 |  |  |  | 2017-02-13T22:35:17.395Z | 2019-10-01T01:04:06.792Z |  | STANDARD | V1.2
pipeline | CFIHOS-30000500 | upper limit operating temperature | pipeline_upper limit operating temperature | CFIHOS-40000538 |  |  |  | 2017-02-13T22:35:17.395Z | 2019-10-01T01:04:06.792Z |  | STANDARD | V1.2
pipeline | CFIHOS-30000500 | weight coating density | pipeline_weight coating density | CFIHOS-40000482 |  |  |  | 2017-02-13T22:35:17.395Z | 2019-10-01T01:04:06.792Z |  | STANDARD | V1.2
pipeline | CFIHOS-30000500 | weight coating thickness | pipeline_weight coating thickness | CFIHOS-40000483 |  |  |  | 2017-02-13T22:35:17.395Z | 2019-10-01T01:04:06.792Z |  | STANDARD | V1.2
piston check valve | CFIHOS-30000857 | design specification | piston check valve_design specification | CFIHOS-40000487 | ISO 14224, IEC 60537-7 |  |  | 2019-10-01T01:04:06.792Z | 2019-10-01T01:04:06.792Z |  | STANDARD | CR0029
piston check valve | CFIHOS-30000857 | failure action | piston check valve_failure action | CFIHOS-40000580 |  |  |  | 2019-10-01T01:04:06.792Z | 2019-10-01T01:04:06.792Z |  | STANDARD | CR0029
piston check valve | CFIHOS-30000857 | fluid name | piston check valve_fluid name | CFIHOS-40000132 | ISO 14224, IEC 60537-7 |  |  | 2019-10-01T01:04:06.792Z | 2019-10-01T01:04:06.792Z |  | STANDARD | CR0029
piston check valve | CFIHOS-30000857 | nominal diameter | piston check valve_nominal diameter | CFIHOS-40000509 | ASME B31.3, ISO 14224, IEC 60537-7 |  |  | 2019-10-01T01:04:06.792Z | 2019-10-01T01:04:06.792Z |  | STANDARD | CR0029
piston check valve | CFIHOS-30000857 | normal operating pressure | piston check valve_normal operating pressure | CFIHOS-40000512 |  |  |  | 2019-10-01T01:04:06.792Z | 2019-10-01T01:04:06.792Z |  | STANDARD | CR0029
piston check valve | CFIHOS-30000857 | normal operating temperature | piston check valve_normal operating temperature | CFIHOS-40000514 | ISO 14224, IEC 60537-7 |  |  | 2019-10-01T01:04:06.792Z | 2019-10-01T01:04:06.792Z |  | STANDARD | CR0029
piston check valve | CFIHOS-30000857 | piping class | piston check valve_piping class | CFIHOS-40000488 |  |  |  | 2019-10-01T01:04:06.792Z | 2019-10-01T01:04:06.792Z |  | STANDARD | CR0029
pitot tube flow meter | CFIHOS-30000858 | explosion protection gas group | pitot tube flow meter_explosion protection gas group | CFIHOS-40000110 |  |  |  | 2019-10-01T01:04:06.792Z | 2019-10-01T01:04:06.792Z |  | STANDARD | CR0029
pitot tube flow meter | CFIHOS-30000858 | explosion protection temperature class | pitot tube flow meter_explosion protection temperature class | CFIHOS-40000112 |  |  |  | 2019-10-01T01:04:06.792Z | 2019-10-01T01:04:06.792Z |  | STANDARD | CR0029
pitot tube flow meter | CFIHOS-30000858 | explosion protection zone | pitot tube flow meter_explosion protection zone | CFIHOS-40000113 |  |  |  | 2019-10-01T01:04:06.792Z | 2019-10-01T01:04:06.792Z |  | STANDARD | CR0029
pitot tube flow meter | CFIHOS-30000858 | fluid name | pitot tube flow meter_fluid name | CFIHOS-40000132 |  |  |  | 2019-10-01T01:04:06.792Z | 2019-10-01T01:04:06.792Z |  | STANDARD | CR0029
plate heat exchanger | CFIHOS-30000752 | cold side fluid name | plate heat exchanger_cold side fluid name | CFIHOS-40000046 |  |  |  | 2017-02-13T22:35:17.395Z | 2019-10-01T01:04:06.792Z |  | STANDARD | CR0028
plate heat exchanger | CFIHOS-30000752 | cold side normal operating inlet pressure | plate heat exchanger_cold side normal operating inlet pressure | CFIHOS-40000049 |  |  |  | 2017-02-13T22:35:17.395Z | 2019-10-01T01:04:06.792Z |  | STANDARD | CR0028
plate heat exchanger | CFIHOS-30000752 | cold side normal operating inlet temperature | plate heat exchanger_cold side normal operating inlet temperature | CFIHOS-40000050 |  |  |  | 2017-02-13T22:35:17.395Z | 2019-10-01T01:04:06.792Z |  | STANDARD | CR0028
plate heat exchanger | CFIHOS-30000752 | cold side normal operating mass flow rate | plate heat exchanger_cold side normal operating mass flow rate | CFIHOS-40000616 |  |  |  | 2019-05-14T08:38:36.409Z | 2019-10-01T01:04:06.792Z |  | STANDARD | CR0028
plate heat exchanger | CFIHOS-30000752 | cold side normal operating outlet temperature | plate heat exchanger_cold side normal operating outlet temperature | CFIHOS-40000052 |  |  |  | 2017-02-13T22:35:17.395Z | 2019-10-01T01:04:06.792Z |  | STANDARD | CR0028
plate heat exchanger | CFIHOS-30000752 | external coating specification | plate heat exchanger_external coating specification | CFIHOS-40000613 |  |  |  | 2019-05-14T08:38:36.409Z | 2019-10-01T01:04:06.792Z |  | STANDARD | CR0028
plate heat exchanger | CFIHOS-30000752 | hot side fluid name | plate heat exchanger_hot side fluid name | CFIHOS-40000159 |  |  |  | 2017-02-13T22:35:17.395Z | 2019-10-01T01:04:06.792Z |  | STANDARD | CR0028
plate heat exchanger | CFIHOS-30000752 | hot side normal operating inlet pressure | plate heat exchanger_hot side normal operating inlet pressure | CFIHOS-40000162 |  |  |  | 2017-02-13T22:35:17.395Z | 2019-10-01T01:04:06.792Z |  | STANDARD | CR0028
plate heat exchanger | CFIHOS-30000752 | hot side normal operating inlet temperature | plate heat exchanger_hot side normal operating inlet temperature | CFIHOS-40000617 |  |  |  | 2019-05-14T08:38:36.409Z | 2019-10-01T01:04:06.792Z |  | STANDARD | CR0028
plate heat exchanger | CFIHOS-30000752 | hot side normal operating mass flow rate | plate heat exchanger_hot side normal operating mass flow rate | CFIHOS-40000618 |  |  |  | 2019-05-14T08:38:36.409Z | 2019-10-01T01:04:06.792Z |  | STANDARD | CR0028
plate heat exchanger | CFIHOS-30000752 | hot side normal operating outlet temperature | plate heat exchanger_hot side normal operating outlet temperature | CFIHOS-40000619 |  |  |  | 2019-05-14T08:38:36.409Z | 2019-10-01T01:04:06.792Z |  | STANDARD | CR0028
plug control valve | CFIHOS-30000859 | actuation service | plug control valve_actuation service | CFIHOS-40000638 | ISA 20 Section 23 |  |  | 2019-10-01T01:04:06.792Z | 2019-10-01T01:04:06.792Z |  | STANDARD | CR0029
plug control valve | CFIHOS-30000859 | communication protocol | plug control valve_communication protocol | CFIHOS-40000599 | IEC 60534-7: 97 Output Signal |  |  | 2019-10-01T01:04:06.792Z | 2019-10-01T01:04:06.792Z |  | STANDARD | CR0029
plug control valve | CFIHOS-30000859 | design specification | plug control valve_design specification | CFIHOS-40000487 | IEC 60534-7: 99 Valve Position Feedback |  |  | 2019-10-01T01:04:06.792Z | 2019-10-01T01:04:06.792Z |  | STANDARD | CR0029
plug control valve | CFIHOS-30000859 | explosion protection gas group | plug control valve_explosion protection gas group | CFIHOS-40000110 |  |  |  | 2019-10-01T01:04:06.792Z | 2019-10-01T01:04:06.792Z |  | STANDARD | CR0029
plug control valve | CFIHOS-30000859 | explosion protection temperature class | plug control valve_explosion protection temperature class | CFIHOS-40000112 |  |  |  | 2019-10-01T01:04:06.792Z | 2019-10-01T01:04:06.792Z |  | STANDARD | CR0029
plug control valve | CFIHOS-30000859 | explosion protection zone | plug control valve_explosion protection zone | CFIHOS-40000113 |  |  |  | 2019-10-01T01:04:06.792Z | 2019-10-01T01:04:06.792Z |  | STANDARD | CR0029
plug control valve | CFIHOS-30000859 | failure action | plug control valve_failure action | CFIHOS-40000580 | API Specification 6D |  |  | 2019-10-01T01:04:06.792Z | 2019-10-01T01:04:06.792Z |  | STANDARD | CR0029
plug control valve | CFIHOS-30000859 | fire safe | plug control valve_fire safe | CFIHOS-40000585 |  |  |  | 2019-10-01T01:04:06.792Z | 2019-10-01T01:04:06.792Z |  | STANDARD | CR0029
plug control valve | CFIHOS-30000859 | fluid name | plug control valve_fluid name | CFIHOS-40000132 | ISO 14224, IEC 60537-7, ISA 20 |  |  | 2019-10-01T01:04:06.792Z | 2019-10-01T01:04:06.792Z |  | STANDARD | CR0029
plug control valve | CFIHOS-30000859 | full opening valve | plug control valve_full opening valve | CFIHOS-40000584 | ANSI/ISA-84.00.01 |  |  | 2019-10-01T01:04:06.792Z | 2019-10-01T01:04:06.792Z |  | STANDARD | CR0029
plug control valve | CFIHOS-30000859 | input signal range | plug control valve_input signal range | CFIHOS-40000600 |  |  |  | 2019-10-01T01:04:06.792Z | 2019-10-01T01:04:06.792Z |  | STANDARD | CR0029
plug control valve | CFIHOS-30000859 | input signal type | plug control valve_input signal type | CFIHOS-40000597 | IEC 60534-7: 79 Digital Communication System |  |  | 2019-10-01T01:04:06.792Z | 2019-10-01T01:04:06.792Z |  | STANDARD | CR0029
plug control valve | CFIHOS-30000859 | nominal diameter | plug control valve_nominal diameter | CFIHOS-40000509 | API Specification 6D |  |  | 2019-10-01T01:04:06.792Z | 2019-10-01T01:04:06.792Z |  | STANDARD | CR0029
plug control valve | CFIHOS-30000859 | normal operating pressure | plug control valve_normal operating pressure | CFIHOS-40000512 | ISO 14224, ISA 20, API Specification 6D |  |  | 2019-10-01T01:04:06.792Z | 2019-10-01T01:04:06.792Z |  | STANDARD | CR0029
plug control valve | CFIHOS-30000859 | normal operating temperature | plug control valve_normal operating temperature | CFIHOS-40000514 | ISO 14224, IEC 60537-7, ISA 75.05.01 |  |  | 2019-10-01T01:04:06.792Z | 2019-10-01T01:04:06.792Z |  | STANDARD | CR0029
plug control valve | CFIHOS-30000859 | output signal range | plug control valve_output signal range | CFIHOS-40000601 |  |  |  | 2019-10-01T01:04:06.792Z | 2019-10-01T01:04:06.792Z |  | STANDARD | CR0029
plug control valve | CFIHOS-30000859 | output signal type | plug control valve_output signal type | CFIHOS-40000598 | IEC 60534-7: 97 Input Signal |  |  | 2019-10-01T01:04:06.792Z | 2019-10-01T01:04:06.792Z |  | STANDARD | CR0029
plug control valve | CFIHOS-30000859 | piping class | plug control valve_piping class | CFIHOS-40000488 | API Specification 6D |  |  | 2019-10-01T01:04:06.792Z | 2019-10-01T01:04:06.792Z |  | STANDARD | CR0029
plug control valve | CFIHOS-30000859 | safety integrity level | plug control valve_safety integrity level | CFIHOS-40000579 | IEC 60534-7: 71 Input Signal |  |  | 2019-10-01T01:04:06.792Z | 2019-10-01T01:04:06.792Z |  | STANDARD | CR0029
plug valve | CFIHOS-30000860 | design specification | plug valve_design specification | CFIHOS-40000487 |  |  |  | 2019-10-01T01:04:06.792Z | 2019-10-01T01:04:06.792Z |  | STANDARD | CR0029
plug valve | CFIHOS-30000860 | failure action | plug valve_failure action | CFIHOS-40000580 |  |  |  | 2019-10-01T01:04:06.792Z | 2019-10-01T01:04:06.792Z |  | STANDARD | CR0029
plug valve | CFIHOS-30000860 | fluid name | plug valve_fluid name | CFIHOS-40000132 | ASME B31.3, ISO 14224, IEC 60537-7 |  |  | 2019-10-01T01:04:06.792Z | 2019-10-01T01:04:06.792Z |  | STANDARD | CR0029
plug valve | CFIHOS-30000860 | full opening valve | plug valve_full opening valve | CFIHOS-40000584 | API Specification 6D |  |  | 2019-10-01T01:04:06.792Z | 2019-10-01T01:04:06.792Z |  | STANDARD | CR0029
plug valve | CFIHOS-30000860 | nominal diameter | plug valve_nominal diameter | CFIHOS-40000509 | API Specification 6D |  |  | 2019-10-01T01:04:06.792Z | 2019-10-01T01:04:06.792Z |  | STANDARD | CR0029
plug valve | CFIHOS-30000860 | normal operating pressure | plug valve_normal operating pressure | CFIHOS-40000512 | ISO 14224, IEC 60537-7 |  |  | 2019-10-01T01:04:06.792Z | 2019-10-01T01:04:06.792Z |  | STANDARD | CR0029
plug valve | CFIHOS-30000860 | normal operating temperature | plug valve_normal operating temperature | CFIHOS-40000514 | ISO 14224, IEC 60537-7 |  |  | 2019-10-01T01:04:06.792Z | 2019-10-01T01:04:06.792Z |  | STANDARD | CR0029
plug valve | CFIHOS-30000860 | piping class | plug valve_piping class | CFIHOS-40000488 | API Specification 6D |  |  | 2019-10-01T01:04:06.792Z | 2019-10-01T01:04:06.792Z |  | STANDARD | CR0029
pneumatic actuator | CFIHOS-30000443 | explosion protection gas group | pneumatic actuator_explosion protection gas group | CFIHOS-40000110 |  |  |  | 2019-10-01T01:04:06.792Z | 2019-10-01T01:04:06.792Z |  | STANDARD | CR0029
pneumatic actuator | CFIHOS-30000443 | explosion protection temperature class | pneumatic actuator_explosion protection temperature class | CFIHOS-40000112 |  |  |  | 2019-10-01T01:04:06.792Z | 2019-10-01T01:04:06.792Z |  | STANDARD | CR0029
pneumatic actuator | CFIHOS-30000443 | explosion protection zone | pneumatic actuator_explosion protection zone | CFIHOS-40000113 |  |  |  | 2019-10-01T01:04:06.792Z | 2019-10-01T01:04:06.792Z |  | STANDARD | CR0029
pneumatic controller | CFIHOS-30000444 | explosion protection gas group | pneumatic controller_explosion protection gas group | CFIHOS-40000110 | IEC 60529 |  |  | 2017-02-13T22:35:17.395Z | 2019-10-01T01:04:06.792Z | 2019-10-01T01:04:06.792Z | TERMINATED | CR0002
pneumatic controller | CFIHOS-30000444 | explosion protection temperature class | pneumatic controller_explosion protection temperature class | CFIHOS-40000112 | IEC 60529 |  |  | 2017-02-13T22:35:17.395Z | 2019-10-01T01:04:06.792Z | 2019-10-01T01:04:06.792Z | TERMINATED | CR0002
pneumatic controller | CFIHOS-30000444 | explosion protection zone | pneumatic controller_explosion protection zone | CFIHOS-40000113 | IEC 60529 |  |  | 2017-02-13T22:35:17.395Z | 2019-10-01T01:04:06.792Z | 2019-10-01T01:04:06.792Z | TERMINATED | CR0002
pneumatic controller | CFIHOS-30000444 | safety integrity level | pneumatic controller_safety integrity level | CFIHOS-40000579 |  |  |  | 2019-10-01T01:04:06.792Z | 2019-10-01T01:04:06.792Z |  | STANDARD | CR0029
pneumatic motor | CFIHOS-30000548 | direction of rotation | pneumatic motor_direction of rotation | CFIHOS-40000075 |  |  |  | 2019-05-14T08:38:36.409Z | 2019-10-01T01:04:06.792Z |  | STANDARD | CR0028
pneumatic motor | CFIHOS-30000548 | rated output power | pneumatic motor_rated output power | CFIHOS-40000523 |  |  |  | 2019-05-14T08:38:36.409Z | 2019-10-01T01:04:06.792Z |  | STANDARD | CR0028
position switch | CFIHOS-30000678 | explosion protection gas group | position switch_explosion protection gas group | CFIHOS-40000110 |  |  |  | 2019-05-14T08:38:36.409Z | 2019-10-01T01:04:06.792Z |  | STANDARD | CR0028
position switch | CFIHOS-30000678 | explosion protection temperature class | position switch_explosion protection temperature class | CFIHOS-40000112 |  |  |  | 2019-05-14T08:38:36.409Z | 2019-10-01T01:04:06.792Z |  | STANDARD | CR0028
position switch | CFIHOS-30000678 | explosion protection zone | position switch_explosion protection zone | CFIHOS-40000113 |  |  |  | 2019-05-14T08:38:36.409Z | 2019-10-01T01:04:06.792Z |  | STANDARD | CR0028
position switch | CFIHOS-30000678 | safety integrity level | position switch_safety integrity level | CFIHOS-40000579 |  |  |  | 2019-05-14T08:38:36.409Z | 2019-10-01T01:04:06.792Z |  | STANDARD | CR0028
position transmitter | CFIHOS-30000449 | explosion protection gas group | position transmitter_explosion protection gas group | CFIHOS-40000110 | IEC 60529 |  |  | 2017-02-13T22:35:17.395Z | 2019-10-01T01:04:06.792Z |  | STANDARD | V1.2
position transmitter | CFIHOS-30000449 | explosion protection temperature class | position transmitter_explosion protection temperature class | CFIHOS-40000112 | IEC 60529 |  |  | 2017-02-13T22:35:17.395Z | 2019-10-01T01:04:06.792Z |  | STANDARD | V1.2
position transmitter | CFIHOS-30000449 | explosion protection zone | position transmitter_explosion protection zone | CFIHOS-40000113 | IEC 60529 |  |  | 2017-02-13T22:35:17.395Z | 2019-10-01T01:04:06.792Z |  | STANDARD | V1.2
position transmitter | CFIHOS-30000449 | safety integrity level | position transmitter_safety integrity level | CFIHOS-40000579 |  |  |  | 2019-05-14T08:38:36.409Z | 2019-10-01T01:04:06.792Z |  | STANDARD | CR0028
positioning system | CFIHOS-30000184 | explosion protection gas group | positioning system_explosion protection gas group | CFIHOS-40000110 |  |  |  | 2017-02-13T22:35:17.395Z | 2019-10-01T01:04:06.792Z | 2019-10-01T01:04:06.792Z | TERMINATED | CR0028
positioning system | CFIHOS-30000184 | explosion protection temperature class | positioning system_explosion protection temperature class | CFIHOS-40000112 |  |  |  | 2017-02-13T22:35:17.395Z | 2019-10-01T01:04:06.792Z | 2019-10-01T01:04:06.792Z | TERMINATED | CR0028
positioning system | CFIHOS-30000184 | explosion protection zone | positioning system_explosion protection zone | CFIHOS-40000113 |  |  |  | 2017-02-13T22:35:17.395Z | 2019-10-01T01:04:06.792Z | 2019-10-01T01:04:06.792Z | TERMINATED | CR0028
positive displacement flow element | CFIHOS-30000185 | explosion protection gas group | positive displacement flow element_explosion protection gas group | CFIHOS-40000110 |  |  |  | 2019-10-01T01:04:06.792Z | 2019-10-01T01:04:06.792Z |  | STANDARD | CR0029
positive displacement flow element | CFIHOS-30000185 | explosion protection temperature class | positive displacement flow element_explosion protection temperature class | CFIHOS-40000112 |  |  |  | 2019-10-01T01:04:06.792Z | 2019-10-01T01:04:06.792Z |  | STANDARD | CR0029
positive displacement flow element | CFIHOS-30000185 | explosion protection zone | positive displacement flow element_explosion protection zone | CFIHOS-40000113 |  |  |  | 2019-10-01T01:04:06.792Z | 2019-10-01T01:04:06.792Z |  | STANDARD | CR0029
positive displacement flow element | CFIHOS-30000185 | fluid name | positive displacement flow element_fluid name | CFIHOS-40000132 |  |  |  | 2019-10-01T01:04:06.792Z | 2019-10-01T01:04:06.792Z |  | STANDARD | CR0029
positive displacement flow transmitter | CFIHOS-30000450 | explosion protection gas group | positive displacement flow transmitter_explosion protection gas group | CFIHOS-40000110 | IEC 60529 |  |  | 2017-02-13T22:35:17.395Z | 2019-10-01T01:04:06.792Z | 2019-10-01T01:04:06.792Z | TERMINATED | CR0014
positive displacement flow transmitter | CFIHOS-30000450 | explosion protection temperature class | positive displacement flow transmitter_explosion protection temperature class | CFIHOS-40000112 | IEC 60529 |  |  | 2017-02-13T22:35:17.395Z | 2019-10-01T01:04:06.792Z | 2019-10-01T01:04:06.792Z | TERMINATED | CR0014
positive displacement flow transmitter | CFIHOS-30000450 | explosion protection zone | positive displacement flow transmitter_explosion protection zone | CFIHOS-40000113 | IEC 60529 |  |  | 2017-02-13T22:35:17.395Z | 2019-10-01T01:04:06.792Z | 2019-10-01T01:04:06.792Z | TERMINATED | CR0014
positive displacement flow transmitter | CFIHOS-30000450 | safety integrity level | positive displacement flow transmitter_safety integrity level | CFIHOS-40000579 |  |  |  | 2019-10-01T01:04:06.792Z | 2019-10-01T01:04:06.792Z |  | STANDARD | CR0029
pour point analyser | CFIHOS-30000451 | explosion protection gas group | pour point analyser_explosion protection gas group | CFIHOS-40000110 | IEC 60529 |  |  | 2017-02-13T22:35:17.395Z | 2019-10-01T01:04:06.792Z | 2019-10-01T01:04:06.792Z | TERMINATED | CR0002
pour point analyser | CFIHOS-30000451 | explosion protection temperature class | pour point analyser_explosion protection temperature class | CFIHOS-40000112 | IEC 60529 |  |  | 2017-02-13T22:35:17.395Z | 2019-10-01T01:04:06.792Z | 2019-10-01T01:04:06.792Z | TERMINATED | CR0002
pour point analyser | CFIHOS-30000451 | explosion protection zone | pour point analyser_explosion protection zone | CFIHOS-40000113 | IEC 60529 |  |  | 2017-02-13T22:35:17.395Z | 2019-10-01T01:04:06.792Z | 2019-10-01T01:04:06.792Z | TERMINATED | CR0002
power cable | CFIHOS-30000360 | length | power cable_length | CFIHOS-40000201 |  |  |  | 2019-05-14T08:38:36.409Z | 2019-10-01T01:04:06.792Z |  | STANDARD | CR0028
power cable | CFIHOS-30000360 | nominal current | power cable_nominal current | CFIHOS-40000241 |  |  |  | 2019-05-14T08:38:36.409Z | 2019-10-01T01:04:06.792Z |  | STANDARD | CR0028
power cable | CFIHOS-30000360 | number of cores | power cable_number of cores | CFIHOS-40000301 |  |  |  | 2017-02-13T22:35:17.395Z | 2019-10-01T01:04:06.792Z |  | STANDARD | V1.2
power cable | CFIHOS-30000360 | operating voltage | power cable_operating voltage | CFIHOS-40000603 |  |  |  | 2019-05-14T08:38:36.409Z | 2019-10-01T01:04:06.792Z |  | STANDARD | CR0028
power cable | CFIHOS-30000360 | rated current | power cable_rated current | CFIHOS-40000521 |  |  |  | 2017-02-13T22:35:17.395Z | 2019-10-01T01:04:06.792Z |  | STANDARD | V1.2
power cable | CFIHOS-30000360 | rated short circuit current | power cable_rated short circuit current | CFIHOS-40000331 |  |  |  | 2017-02-13T22:35:17.395Z | 2019-10-01T01:04:06.792Z |  | STANDARD | V1.2
power cable | CFIHOS-30000360 | rated voltage | power cable_rated voltage | CFIHOS-40000528 |  |  |  | 2017-02-13T22:35:17.395Z | 2019-10-01T01:04:06.792Z |  | STANDARD | V1.2
power stabiliser | CFIHOS-30000186 | explosion protection gas group | power stabiliser_explosion protection gas group | CFIHOS-40000110 |  |  |  | 2019-05-14T08:38:36.409Z | 2019-10-01T01:04:06.792Z |  | STANDARD | CR0028
power stabiliser | CFIHOS-30000186 | explosion protection temperature class | power stabiliser_explosion protection temperature class | CFIHOS-40000112 |  |  |  | 2019-05-14T08:38:36.409Z | 2019-10-01T01:04:06.792Z |  | STANDARD | CR0028
power stabiliser | CFIHOS-30000186 | explosion protection zone | power stabiliser_explosion protection zone | CFIHOS-40000113 |  |  |  | 2019-05-14T08:38:36.409Z | 2019-10-01T01:04:06.792Z |  | STANDARD | CR0028
power supply unit | CFIHOS-30000361 | explosion protection gas group | power supply unit_explosion protection gas group | CFIHOS-40000110 | IEC 60529 |  |  | 2017-02-13T22:35:17.395Z | 2019-10-01T01:04:06.792Z |  | STANDARD | V1.2
power supply unit | CFIHOS-30000361 | explosion protection temperature class | power supply unit_explosion protection temperature class | CFIHOS-40000112 | IEC 60529 |  |  | 2017-02-13T22:35:17.395Z | 2019-10-01T01:04:06.792Z |  | STANDARD | V1.2
power supply unit | CFIHOS-30000361 | explosion protection zone | power supply unit_explosion protection zone | CFIHOS-40000113 | IEC 60529 |  |  | 2017-02-13T22:35:17.395Z | 2019-10-01T01:04:06.792Z |  | STANDARD | V1.2
power supply unit | CFIHOS-30000361 | operating voltage | power supply unit_operating voltage | CFIHOS-40000603 |  |  |  | 2019-05-14T08:38:36.409Z | 2019-10-01T01:04:06.792Z |  | STANDARD | CR0028
power supply unit | CFIHOS-30000361 | rated output power | power supply unit_rated output power | CFIHOS-40000523 |  |  |  | 2017-02-13T22:35:17.395Z | 2019-10-01T01:04:06.792Z |  | STANDARD | V1.2
power supply unit | CFIHOS-30000361 | rated output voltage | power supply unit_rated output voltage | CFIHOS-40000328 |  |  |  | 2017-02-13T22:35:17.395Z | 2019-10-01T01:04:06.792Z |  | STANDARD | V1.2
power supply unit | CFIHOS-30000361 | rated voltage | power supply unit_rated voltage | CFIHOS-40000528 |  |  |  | 2017-02-13T22:35:17.395Z | 2019-10-01T01:04:06.792Z |  | STANDARD | V1.2
pressure element | CFIHOS-30000673 | explosion protection gas group | pressure element_explosion protection gas group | CFIHOS-40000110 |  |  |  | 2019-05-14T08:38:36.409Z | 2019-10-01T01:04:06.792Z |  | STANDARD | CR0028
pressure element | CFIHOS-30000673 | explosion protection temperature class | pressure element_explosion protection temperature class | CFIHOS-40000112 |  |  |  | 2019-05-14T08:38:36.409Z | 2019-10-01T01:04:06.792Z |  | STANDARD | CR0028
pressure element | CFIHOS-30000673 | explosion protection zone | pressure element_explosion protection zone | CFIHOS-40000113 |  |  |  | 2019-05-14T08:38:36.409Z | 2019-10-01T01:04:06.792Z |  | STANDARD | CR0028
pressure element | CFIHOS-30000673 | fluid name | pressure element_fluid name | CFIHOS-40000132 |  |  |  | 2019-05-14T08:38:36.409Z | 2019-10-01T01:04:06.792Z |  | STANDARD | CR0028
pressure gauge | CFIHOS-30000452 | explosion protection gas group | pressure gauge_explosion protection gas group | CFIHOS-40000110 |  |  |  | 2019-05-14T08:38:36.409Z | 2019-10-01T01:04:06.792Z |  | STANDARD | CR0028
pressure gauge | CFIHOS-30000452 | explosion protection temperature class | pressure gauge_explosion protection temperature class | CFIHOS-40000112 |  |  |  | 2019-05-14T08:38:36.409Z | 2019-10-01T01:04:06.792Z |  | STANDARD | CR0028
pressure gauge | CFIHOS-30000452 | explosion protection zone | pressure gauge_explosion protection zone | CFIHOS-40000113 |  |  |  | 2019-05-14T08:38:36.409Z | 2019-10-01T01:04:06.792Z |  | STANDARD | CR0028
pressure regulator | CFIHOS-30000453 | design specification | pressure regulator_design specification | CFIHOS-40000487 |  |  |  | 2019-10-01T01:04:06.792Z | 2019-10-01T01:04:06.792Z |  | STANDARD | CR0029
pressure regulator | CFIHOS-30000453 | explosion protection gas group | pressure regulator_explosion protection gas group | CFIHOS-40000110 |  |  |  | 2019-10-01T01:04:06.792Z | 2019-10-01T01:04:06.792Z |  | STANDARD | CR0029
pressure regulator | CFIHOS-30000453 | explosion protection temperature class | pressure regulator_explosion protection temperature class | CFIHOS-40000112 |  |  |  | 2019-10-01T01:04:06.792Z | 2019-10-01T01:04:06.792Z |  | STANDARD | CR0029
pressure regulator | CFIHOS-30000453 | explosion protection zone | pressure regulator_explosion protection zone | CFIHOS-40000113 |  |  |  | 2019-10-01T01:04:06.792Z | 2019-10-01T01:04:06.792Z |  | STANDARD | CR0029
pressure regulator | CFIHOS-30000453 | failure action | pressure regulator_failure action | CFIHOS-40000580 | ISO 14224 |  |  | 2019-10-01T01:04:06.792Z | 2019-10-01T01:04:06.792Z |  | STANDARD | CR0029
pressure regulator | CFIHOS-30000453 | fluid name | pressure regulator_fluid name | CFIHOS-40000132 |  |  |  | 2017-02-13T22:35:17.395Z | 2019-10-01T01:04:06.792Z | 2019-10-01T01:04:06.792Z | TERMINATED | CR0002
pressure regulator | CFIHOS-30000453 | full opening valve | pressure regulator_full opening valve | CFIHOS-40000584 |  |  |  | 2019-10-01T01:04:06.792Z | 2019-10-01T01:04:06.792Z |  | STANDARD | CR0029
pressure regulator | CFIHOS-30000453 | nominal diameter | pressure regulator_nominal diameter | CFIHOS-40000509 |  |  |  | 2019-10-01T01:04:06.792Z | 2019-10-01T01:04:06.792Z |  | STANDARD | CR0029
pressure regulator | CFIHOS-30000453 | normal operating pressure | pressure regulator_normal operating pressure | CFIHOS-40000512 |  |  |  | 2017-02-13T22:35:17.395Z | 2019-10-01T01:04:06.792Z | 2019-10-01T01:04:06.792Z | TERMINATED | CR0002
pressure regulator | CFIHOS-30000453 | normal operating temperature | pressure regulator_normal operating temperature | CFIHOS-40000514 | ISO 14224 |  |  | 2019-10-01T01:04:06.792Z | 2019-10-01T01:04:06.792Z |  | STANDARD | CR0029
pressure regulator | CFIHOS-30000453 | piping class | pressure regulator_piping class | CFIHOS-40000488 | API Specification 6D |  |  | 2019-10-01T01:04:06.792Z | 2019-10-01T01:04:06.792Z |  | STANDARD | CR0029
pressure regulator | CFIHOS-30000453 | safety integrity level | pressure regulator_safety integrity level | CFIHOS-40000579 | ANSI/ISA-84.00.01 |  |  | 2019-10-01T01:04:06.792Z | 2019-10-01T01:04:06.792Z |  | STANDARD | CR0029
pressure switch | CFIHOS-30000454 | explosion protection gas group | pressure switch_explosion protection gas group | CFIHOS-40000110 | IEC 60529 |  |  | 2017-02-13T22:35:17.395Z | 2019-10-01T01:04:06.792Z |  | STANDARD | V1.2
pressure switch | CFIHOS-30000454 | explosion protection temperature class | pressure switch_explosion protection temperature class | CFIHOS-40000112 | IEC 60529 |  |  | 2017-02-13T22:35:17.395Z | 2019-10-01T01:04:06.792Z |  | STANDARD | V1.2
pressure switch | CFIHOS-30000454 | explosion protection zone | pressure switch_explosion protection zone | CFIHOS-40000113 | IEC 60529 |  |  | 2017-02-13T22:35:17.395Z | 2019-10-01T01:04:06.792Z |  | STANDARD | V1.2
pressure switch | CFIHOS-30000454 | safety integrity level | pressure switch_safety integrity level | CFIHOS-40000579 |  |  |  | 2019-05-14T08:38:36.409Z | 2019-10-01T01:04:06.792Z |  | STANDARD | CR0028
pressure to current converter | CFIHOS-30000455 | explosion protection gas group | pressure to current converter_explosion protection gas group | CFIHOS-40000110 | IEC 60529 |  |  | 2017-02-13T22:35:17.395Z | 2019-10-01T01:04:06.792Z | 2019-10-01T01:04:06.792Z | TERMINATED | CR0002
pressure to current converter | CFIHOS-30000455 | explosion protection temperature class | pressure to current converter_explosion protection temperature class | CFIHOS-40000112 | IEC 60529 |  |  | 2017-02-13T22:35:17.395Z | 2019-10-01T01:04:06.792Z | 2019-10-01T01:04:06.792Z | TERMINATED | CR0002
pressure to current converter | CFIHOS-30000455 | explosion protection zone | pressure to current converter_explosion protection zone | CFIHOS-40000113 | IEC 60529 |  |  | 2017-02-13T22:35:17.395Z | 2019-10-01T01:04:06.792Z | 2019-10-01T01:04:06.792Z | TERMINATED | CR0002
pressure transmitter | CFIHOS-30000654 | explosion protection gas group | pressure transmitter_explosion protection gas group | CFIHOS-40000110 |  |  |  | 2019-05-14T08:38:36.409Z | 2019-10-01T01:04:06.792Z |  | STANDARD | CR0028
pressure transmitter | CFIHOS-30000654 | explosion protection temperature class | pressure transmitter_explosion protection temperature class | CFIHOS-40000112 |  |  |  | 2019-05-14T08:38:36.409Z | 2019-10-01T01:04:06.792Z |  | STANDARD | CR0028
pressure transmitter | CFIHOS-30000654 | explosion protection zone | pressure transmitter_explosion protection zone | CFIHOS-40000113 |  |  |  | 2019-05-14T08:38:36.409Z | 2019-10-01T01:04:06.792Z |  | STANDARD | CR0028
pressure transmitter | CFIHOS-30000654 | safety integrity level | pressure transmitter_safety integrity level | CFIHOS-40000579 |  |  |  | 2019-05-14T08:38:36.409Z | 2019-10-01T01:04:06.792Z |  | STANDARD | CR0028
pressure-vacuum relief valve | CFIHOS-30000861 | body material | pressure-vacuum relief valve_body material | CFIHOS-40000017 | ISO 23251 / ISO 28300 |  |  | 2019-10-01T01:04:06.792Z | 2019-10-01T01:04:06.792Z |  | STANDARD | CR0029
pressure-vacuum relief valve | CFIHOS-30000861 | cold differential test pressure | pressure-vacuum relief valve_cold differential test pressure | CFIHOS-40000045 | ISO 23251 / ISO 28300 |  |  | 2019-10-01T01:04:06.792Z | 2019-10-01T01:04:06.792Z |  | STANDARD | CR0029
pressure-vacuum relief valve | CFIHOS-30000861 | constant back pressure | pressure-vacuum relief valve_constant back pressure | CFIHOS-40000490 | ISO 23251 / ISO 28300 |  |  | 2019-10-01T01:04:06.792Z | 2019-10-01T01:04:06.792Z |  | STANDARD | CR0029
pressure-vacuum relief valve | CFIHOS-30000861 | design specification | pressure-vacuum relief valve_design specification | CFIHOS-40000487 | ISO 23251 / ISO 28300 |  |  | 2019-10-01T01:04:06.792Z | 2019-10-01T01:04:06.792Z |  | STANDARD | CR0029
pressure-vacuum relief valve | CFIHOS-30000861 | fluid name | pressure-vacuum relief valve_fluid name | CFIHOS-40000132 | ISO 23251 / ISO 28300 |  |  | 2019-10-01T01:04:06.792Z | 2019-10-01T01:04:06.792Z |  | STANDARD | CR0029
pressure-vacuum relief valve | CFIHOS-30000861 | fluid phase | pressure-vacuum relief valve_fluid phase | CFIHOS-40000133 | ISO 23251 / ISO 28300 |  |  | 2019-10-01T01:04:06.792Z | 2019-10-01T01:04:06.792Z |  | STANDARD | CR0029
pressure-vacuum relief valve | CFIHOS-30000861 | lower limit design temperature | pressure-vacuum relief valve_lower limit design temperature | CFIHOS-40000503 |  |  |  | 2019-10-01T01:04:06.792Z | 2019-10-01T01:04:06.792Z |  | STANDARD | CR0029
pressure-vacuum relief valve | CFIHOS-30000861 | nominal inlet diameter | pressure-vacuum relief valve_nominal inlet diameter | CFIHOS-40000242 | ISO 23251 / ISO 28300 |  |  | 2019-10-01T01:04:06.792Z | 2019-10-01T01:04:06.792Z |  | STANDARD | CR0029
pressure-vacuum relief valve | CFIHOS-30000861 | nominal outlet diameter | pressure-vacuum relief valve_nominal outlet diameter | CFIHOS-40000244 | ISO 23251 / ISO 28300 |  |  | 2019-10-01T01:04:06.792Z | 2019-10-01T01:04:06.792Z |  | STANDARD | CR0029
pressure-vacuum relief valve | CFIHOS-30000861 | normal operating dynamic viscosity | pressure-vacuum relief valve_normal operating dynamic viscosity | CFIHOS-40000255 |  |  |  | 2019-10-01T01:04:06.792Z | 2019-10-01T01:04:06.792Z |  | STANDARD | CR0029
pressure-vacuum relief valve | CFIHOS-30000861 | normal operating pressure | pressure-vacuum relief valve_normal operating pressure | CFIHOS-40000512 | ISO 23251 / ISO 28300 |  |  | 2019-10-01T01:04:06.792Z | 2019-10-01T01:04:06.792Z |  | STANDARD | CR0029
pressure-vacuum relief valve | CFIHOS-30000861 | normal operating temperature | pressure-vacuum relief valve_normal operating temperature | CFIHOS-40000514 | ISO 23251 / ISO 28300 |  |  | 2019-10-01T01:04:06.792Z | 2019-10-01T01:04:06.792Z |  | STANDARD | CR0029
pressure-vacuum relief valve | CFIHOS-30000861 | orifice area calculated | pressure-vacuum relief valve_orifice area calculated | CFIHOS-40000518 | ISO 23251 / ISO 28300 |  |  | 2019-10-01T01:04:06.792Z | 2019-10-01T01:04:06.792Z |  | STANDARD | CR0029
pressure-vacuum relief valve | CFIHOS-30000861 | relief bellows | pressure-vacuum relief valve_relief bellows | CFIHOS-40000334 | ISO 23251 / ISO 28300 |  |  | 2019-10-01T01:04:06.792Z | 2019-10-01T01:04:06.792Z |  | STANDARD | CR0029
pressure-vacuum relief valve | CFIHOS-30000861 | safety integrity level | pressure-vacuum relief valve_safety integrity level | CFIHOS-40000579 | ANSI/ISA-84.00.01 |  |  | 2019-10-01T01:04:06.792Z | 2019-10-01T01:04:06.792Z |  | STANDARD | CR0029
pressure-vacuum relief valve | CFIHOS-30000861 | set pressure | pressure-vacuum relief valve_set pressure | CFIHOS-40000530 | ISO 23251 / ISO 28300 |  |  | 2019-10-01T01:04:06.792Z | 2019-10-01T01:04:06.792Z |  | STANDARD | CR0029
pressure-vacuum relief valve | CFIHOS-30000861 | spring material specification | pressure-vacuum relief valve_spring material specification | CFIHOS-40000375 | ISO 23251, ISO 28300 |  |  | 2019-10-01T01:04:06.792Z | 2019-10-01T01:04:06.792Z |  | STANDARD | CR0029
pressure-vacuum relief valve | CFIHOS-30000861 | test medium | pressure-vacuum relief valve_test medium | CFIHOS-40000412 | ISO 23251 / ISO 28300 |  |  | 2019-10-01T01:04:06.792Z | 2019-10-01T01:04:06.792Z |  | STANDARD | CR0029
pressure-vacuum relief valve | CFIHOS-30000861 | test pressure | pressure-vacuum relief valve_test pressure | CFIHOS-40000532 |  |  |  | 2019-10-01T01:04:06.792Z | 2019-10-01T01:04:06.792Z |  | STANDARD | CR0029
pressure-vacuum relief valve | CFIHOS-30000861 | upper limit operating temperature | pressure-vacuum relief valve_upper limit operating temperature | CFIHOS-40000538 | ISO 23251 / ISO 28300 |  |  | 2019-10-01T01:04:06.792Z | 2019-10-01T01:04:06.792Z |  | STANDARD | CR0029
pressure-vacuum relief valve | CFIHOS-30000861 | variable back pressure | pressure-vacuum relief valve_variable back pressure | CFIHOS-40000539 | ISO 23251 / ISO 28300 |  |  | 2019-10-01T01:04:06.792Z | 2019-10-01T01:04:06.792Z |  | STANDARD | CR0029
printed circuit heat exchanger | CFIHOS-30000754 | cold side fluid name | printed circuit heat exchanger_cold side fluid name | CFIHOS-40000046 |  |  |  | 2019-05-14T08:38:36.409Z | 2019-10-01T01:04:06.792Z |  | STANDARD | CR0028
printed circuit heat exchanger | CFIHOS-30000754 | cold side normal operating inlet pressure | printed circuit heat exchanger_cold side normal operating inlet pressure | CFIHOS-40000049 |  |  |  | 2019-05-14T08:38:36.409Z | 2019-10-01T01:04:06.792Z |  | STANDARD | CR0028
printed circuit heat exchanger | CFIHOS-30000754 | cold side normal operating inlet temperature | printed circuit heat exchanger_cold side normal operating inlet temperature | CFIHOS-40000050 |  |  |  | 2019-05-14T08:38:36.409Z | 2019-10-01T01:04:06.792Z |  | STANDARD | CR0028
printed circuit heat exchanger | CFIHOS-30000754 | cold side normal operating mass flow rate | printed circuit heat exchanger_cold side normal operating mass flow rate | CFIHOS-40000616 |  |  |  | 2019-05-14T08:38:36.409Z | 2019-10-01T01:04:06.792Z |  | STANDARD | CR0028
printed circuit heat exchanger | CFIHOS-30000754 | cold side normal operating outlet temperature | printed circuit heat exchanger_cold side normal operating outlet temperature | CFIHOS-40000052 |  |  |  | 2019-05-14T08:38:36.409Z | 2019-10-01T01:04:06.792Z |  | STANDARD | CR0028
printed circuit heat exchanger | CFIHOS-30000754 | external coating specification | printed circuit heat exchanger_external coating specification | CFIHOS-40000613 |  |  |  | 2019-05-14T08:38:36.409Z | 2019-10-01T01:04:06.792Z |  | STANDARD | CR0028
printed circuit heat exchanger | CFIHOS-30000754 | hot side fluid name | printed circuit heat exchanger_hot side fluid name | CFIHOS-40000159 |  |  |  | 2019-05-14T08:38:36.409Z | 2019-10-01T01:04:06.792Z |  | STANDARD | CR0028
printed circuit heat exchanger | CFIHOS-30000754 | hot side normal operating inlet pressure | printed circuit heat exchanger_hot side normal operating inlet pressure | CFIHOS-40000162 |  |  |  | 2019-05-14T08:38:36.409Z | 2019-10-01T01:04:06.792Z |  | STANDARD | CR0028
printed circuit heat exchanger | CFIHOS-30000754 | hot side normal operating inlet temperature | printed circuit heat exchanger_hot side normal operating inlet temperature | CFIHOS-40000617 |  |  |  | 2019-05-14T08:38:36.409Z | 2019-10-01T01:04:06.792Z |  | STANDARD | CR0028
printed circuit heat exchanger | CFIHOS-30000754 | hot side normal operating mass flow rate | printed circuit heat exchanger_hot side normal operating mass flow rate | CFIHOS-40000618 |  |  |  | 2019-05-14T08:38:36.409Z | 2019-10-01T01:04:06.792Z |  | STANDARD | CR0028
printed circuit heat exchanger | CFIHOS-30000754 | hot side normal operating outlet temperature | printed circuit heat exchanger_hot side normal operating outlet temperature | CFIHOS-40000619 |  |  |  | 2019-05-14T08:38:36.409Z | 2019-10-01T01:04:06.792Z |  | STANDARD | CR0028
process column | CFIHOS-30000586 | bottom section normal operating pressure | process column_bottom section normal operating pressure | CFIHOS-40000026 |  |  |  | 2017-02-13T22:35:17.395Z | 2019-10-01T01:04:06.792Z |  | STANDARD | V1.2
process column | CFIHOS-30000586 | bottom section normal operating temperature | process column_bottom section normal operating temperature | CFIHOS-40000027 |  |  |  | 2017-02-13T22:35:17.395Z | 2019-10-01T01:04:06.792Z |  | STANDARD | V1.2
process column | CFIHOS-30000586 | design specification | process column_design specification | CFIHOS-40000487 |  |  |  | 2019-05-14T08:38:36.409Z | 2019-10-01T01:04:06.792Z |  | STANDARD | CR0028
process column | CFIHOS-30000586 | external coating specification | process column_external coating specification | CFIHOS-40000613 |  |  |  | 2019-05-14T08:38:36.409Z | 2019-10-01T01:04:06.792Z |  | STANDARD | CR0028
process column | CFIHOS-30000586 | external insulation type | process column_external insulation type | CFIHOS-40000114 | ASME SECTION VIII |  |  | 2017-02-13T22:35:17.395Z | 2019-10-01T01:04:06.792Z |  | STANDARD | V1.2
process column | CFIHOS-30000586 | fluid name | process column_fluid name | CFIHOS-40000132 |  |  |  | 2019-05-14T08:38:36.409Z | 2019-10-01T01:04:06.792Z |  | STANDARD | CR0028
process column | CFIHOS-30000586 | insulation code | process column_insulation code | CFIHOS-40000178 |  |  |  | 2017-02-13T22:35:17.395Z | 2019-10-01T01:04:06.792Z |  | STANDARD | V1.2
process column | CFIHOS-30000586 | intermediate section normal operating pressure | process column_intermediate section normal operating pressure | CFIHOS-40000184 |  |  |  | 2017-02-13T22:35:17.395Z | 2019-10-01T01:04:06.792Z |  | STANDARD | V1.2
process column | CFIHOS-30000586 | intermediate section normal operating temperature | process column_intermediate section normal operating temperature | CFIHOS-40000185 |  |  |  | 2017-02-13T22:35:17.395Z | 2019-10-01T01:04:06.792Z |  | STANDARD | V1.2
process column | CFIHOS-30000586 | top section normal operating pressure | process column_top section normal operating pressure | CFIHOS-40000420 |  |  |  | 2017-02-13T22:35:17.395Z | 2019-10-01T01:04:06.792Z |  | STANDARD | V1.2
process column | CFIHOS-30000586 | top section normal operating temperature | process column_top section normal operating temperature | CFIHOS-40000421 |  |  |  | 2017-02-13T22:35:17.395Z | 2019-10-01T01:04:06.792Z |  | STANDARD | V1.2
process column | CFIHOS-30000586 | upper limit design pressure | process column_upper limit design pressure | CFIHOS-40000535 |  |  |  | 2017-02-13T22:35:17.395Z | 2019-10-01T01:04:06.792Z |  | STANDARD | V1.2
process column | CFIHOS-30000586 | upper limit design temperature | process column_upper limit design temperature | CFIHOS-40000536 |  |  |  | 2017-02-13T22:35:17.395Z | 2019-10-01T01:04:06.792Z |  | STANDARD | V1.2
process data acquisition and control | CFIHOS-30000189 | explosion protection gas group | process data acquisition and control_explosion protection gas group | CFIHOS-40000110 |  |  |  | 2019-05-14T08:38:36.409Z | 2019-10-01T01:04:06.792Z |  | STANDARD | CR0028
process data acquisition and control | CFIHOS-30000189 | explosion protection temperature class | process data acquisition and control_explosion protection temperature class | CFIHOS-40000112 |  |  |  | 2019-05-14T08:38:36.409Z | 2019-10-01T01:04:06.792Z |  | STANDARD | CR0028
process data acquisition and control | CFIHOS-30000189 | explosion protection zone | process data acquisition and control_explosion protection zone | CFIHOS-40000113 |  |  |  | 2019-05-14T08:38:36.409Z | 2019-10-01T01:04:06.792Z |  | STANDARD | CR0028
process reactor | CFIHOS-30000758 | external coating specification | process reactor_external coating specification | CFIHOS-40000613 |  |  |  | 2019-05-14T08:38:36.409Z | 2019-10-01T01:04:06.792Z |  | STANDARD | CR0028
protection relay | CFIHOS-30000728 | explosion protection gas group | protection relay_explosion protection gas group | CFIHOS-40000110 |  |  |  | 2019-05-14T08:38:36.409Z | 2019-10-01T01:04:06.792Z |  | STANDARD | CR0028
protection relay | CFIHOS-30000728 | explosion protection temperature class | protection relay_explosion protection temperature class | CFIHOS-40000112 |  |  |  | 2019-05-14T08:38:36.409Z | 2019-10-01T01:04:06.792Z |  | STANDARD | CR0028
protection relay | CFIHOS-30000728 | explosion protection zone | protection relay_explosion protection zone | CFIHOS-40000113 |  |  |  | 2019-05-14T08:38:36.409Z | 2019-10-01T01:04:06.792Z |  | STANDARD | CR0028
proximity element | CFIHOS-30000457 | explosion protection gas group | proximity element_explosion protection gas group | CFIHOS-40000110 | IEC 60529 |  |  | 2017-02-13T22:35:17.395Z | 2019-10-01T01:04:06.792Z |  | STANDARD | CR0014
proximity element | CFIHOS-30000457 | explosion protection temperature class | proximity element_explosion protection temperature class | CFIHOS-40000112 | IEC 60529 |  |  | 2017-02-13T22:35:17.395Z | 2019-10-01T01:04:06.792Z |  | STANDARD | CR0014
proximity element | CFIHOS-30000457 | explosion protection zone | proximity element_explosion protection zone | CFIHOS-40000113 | IEC 60529 |  |  | 2017-02-13T22:35:17.395Z | 2019-10-01T01:04:06.792Z |  | STANDARD | CR0014
public address and alarm system | CFIHOS-30000191 | explosion protection gas group | public address and alarm system_explosion protection gas group | CFIHOS-40000110 |  |  |  | 2019-06-04T16:47:45.816Z | 2019-10-01T01:04:06.792Z |  | STANDARD | CR0028
public address and alarm system | CFIHOS-30000191 | explosion protection temperature class | public address and alarm system_explosion protection temperature class | CFIHOS-40000112 |  |  |  | 2019-06-04T16:47:45.816Z | 2019-10-01T01:04:06.792Z |  | STANDARD | CR0028
public address and alarm system | CFIHOS-30000191 | explosion protection zone | public address and alarm system_explosion protection zone | CFIHOS-40000113 |  |  |  | 2019-06-04T16:47:45.816Z | 2019-10-01T01:04:06.792Z |  | STANDARD | CR0028
pulsation damper | CFIHOS-30000549 | fluid name | pulsation damper_fluid name | CFIHOS-40000132 |  |  |  | 2017-02-13T22:35:17.395Z | 2019-10-01T01:04:06.792Z |  | STANDARD | V1.2
pump | CFIHOS-30000550 | density | pump_density | CFIHOS-40000546 |  |  |  | 2019-05-14T08:38:36.409Z | 2019-10-01T01:04:06.792Z |  | STANDARD | CR0028
pump | CFIHOS-30000550 | design specification | pump_design specification | CFIHOS-40000487 |  |  |  | 2019-05-14T08:38:36.409Z | 2019-10-01T01:04:06.792Z |  | STANDARD | CR0028
pump | CFIHOS-30000550 | explosion protection gas group | pump_explosion protection gas group | CFIHOS-40000110 |  |  |  | 2019-05-14T08:38:36.409Z | 2019-10-01T01:04:06.792Z |  | STANDARD | CR0028
pump | CFIHOS-30000550 | explosion protection temperature class | pump_explosion protection temperature class | CFIHOS-40000112 |  |  |  | 2019-05-14T08:38:36.409Z | 2019-10-01T01:04:06.792Z |  | STANDARD | CR0028
pump | CFIHOS-30000550 | explosion protection zone | pump_explosion protection zone | CFIHOS-40000113 |  |  |  | 2019-05-14T08:38:36.409Z | 2019-10-01T01:04:06.792Z |  | STANDARD | CR0028
pump | CFIHOS-30000550 | fluid name | pump_fluid name | CFIHOS-40000132 | ISO14224 - fluid handled |  |  | 2019-05-14T08:38:36.409Z | 2019-10-01T01:04:06.792Z |  | STANDARD | CR0028
pump | CFIHOS-30000550 | immersed | pump_immersed | CFIHOS-40000172 | ISO 14224 - submerged or dry mounted |  |  | 2019-05-14T08:38:36.409Z | 2019-10-01T01:04:06.792Z |  | STANDARD | CR0028
pump | CFIHOS-30000550 | insulation class | pump_insulation class | CFIHOS-40000177 |  |  |  | 2019-05-14T08:38:36.409Z | 2019-10-01T01:04:06.792Z |  | STANDARD | CR0028
pump | CFIHOS-30000550 | lower limit ambient operating temperature | pump_lower limit ambient operating temperature | CFIHOS-40000206 |  |  |  | 2019-05-14T08:38:36.409Z | 2019-10-01T01:04:06.792Z |  | STANDARD | CR0028
pump | CFIHOS-30000550 | lower limit design temperature | pump_lower limit design temperature | CFIHOS-40000503 |  |  |  | 2019-05-14T08:38:36.409Z | 2019-10-01T01:04:06.792Z |  | STANDARD | CR0028
pump | CFIHOS-30000550 | lower limit operating inlet pressure | pump_lower limit operating inlet pressure | CFIHOS-40000552 | API 675 Operating conditions suction pressure minimum, ISO 13709 / API 610 OPERATING CONDITIONS minimum suction pressure |  |  | 2019-05-14T08:38:36.409Z | 2019-10-01T01:04:06.792Z |  | STANDARD | CR0028
pump | CFIHOS-30000550 | lower limit operating outlet pressure | pump_lower limit operating outlet pressure | CFIHOS-40000554 | API 675 Operating conditions discharge pressure minimum, ISO 13709 / API 610 OPERATING CONDITIONS minimum discharge pressure |  |  | 2019-05-14T08:38:36.409Z | 2019-10-01T01:04:06.792Z |  | STANDARD | CR0028
pump | CFIHOS-30000550 | lower limit operating temperature | pump_lower limit operating temperature | CFIHOS-40000504 | API 610, ISO 13709 - operating conditions minimum pumping temperature |  |  | 2019-05-14T08:38:36.409Z | 2019-10-01T01:04:06.792Z |  | STANDARD | CR0028
pump | CFIHOS-30000550 | lower limit operating volume flow rate | pump_lower limit operating volume flow rate | CFIHOS-40000505 |  |  |  | 2019-05-14T08:38:36.409Z | 2019-10-01T01:04:06.792Z |  | STANDARD | CR0028
pump | CFIHOS-30000550 | net positive suction head available | pump_net positive suction head available | CFIHOS-40000507 | ISO 13709 - OPERATING CONDITIONS Rated NPSHA; API 675 - OPERATING CONDITIONS NPIP AVAILABLE: |  |  | 2019-05-14T08:38:36.409Z | 2019-10-01T01:04:06.792Z |  | STANDARD | CR0028
pump | CFIHOS-30000550 | normal operating dynamic viscosity | pump_normal operating dynamic viscosity | CFIHOS-40000255 |  |  |  | 2019-05-14T08:38:36.409Z | 2019-10-01T01:04:06.792Z |  | STANDARD | CR0028
pump | CFIHOS-30000550 | normal operating inlet pressure | pump_normal operating inlet pressure | CFIHOS-40000511 | ISO 13709 / API 610 OPERATING CONDITION Normal SUCTION PRESSURE |  |  | 2019-05-14T08:38:36.409Z | 2019-10-01T01:04:06.792Z |  | STANDARD | CR0028
pump | CFIHOS-30000550 | normal operating inlet temperature | pump_normal operating inlet temperature | CFIHOS-40000272 |  |  |  | 2019-05-14T08:38:36.409Z | 2019-10-01T01:04:06.792Z |  | STANDARD | CR0028
pump | CFIHOS-30000550 | normal operating outlet pressure | pump_normal operating outlet pressure | CFIHOS-40000278 | ISO 13709 / API 610 OPERATING CONDITION Normal DISCHARGE PRESSURE |  |  | 2019-05-14T08:38:36.409Z | 2019-10-01T01:04:06.792Z |  | STANDARD | CR0028
pump | CFIHOS-30000550 | normal operating temperature | pump_normal operating temperature | CFIHOS-40000514 | API 610, ISO 13709 - operating conditions normal pumping temperature |  |  | 2019-05-14T08:38:36.409Z | 2019-10-01T01:04:06.792Z |  | STANDARD | CR0028
pump | CFIHOS-30000550 | normal operating volume flow rate | pump_normal operating volume flow rate | CFIHOS-40000558 | API 675 - operating conditions capacity @ PT rated |  |  | 2019-05-14T08:38:36.409Z | 2019-10-01T01:04:06.792Z |  | STANDARD | CR0028
pump | CFIHOS-30000550 | operation continuous intermittent | pump_operation continuous intermittent | CFIHOS-40000309 |  |  |  | 2019-05-14T08:38:36.409Z | 2019-10-01T01:04:06.792Z |  | STANDARD | CR0028
pump | CFIHOS-30000550 | operation single/parallel | pump_operation single/parallel | CFIHOS-40000310 |  |  |  | 2019-05-14T08:38:36.409Z | 2019-10-01T01:04:06.792Z |  | STANDARD | CR0028
pump | CFIHOS-30000550 | orientation | pump_orientation | CFIHOS-40000561 | ISO 14224 shaft orietation |  |  | 2019-05-14T08:38:36.409Z | 2019-10-01T01:04:06.792Z |  | STANDARD | CR0028
pump | CFIHOS-30000550 | pump type | pump_pump type | CFIHOS-40000637 | API 610, ISO 13709, API 675, API 676, API 681 |  |  | 2019-05-14T08:38:36.409Z | 2019-10-01T01:04:06.792Z |  | STANDARD | CR0028
pump | CFIHOS-30000550 | test medium | pump_test medium | CFIHOS-40000412 |  |  |  | 2019-05-14T08:38:36.409Z | 2019-10-01T01:04:06.792Z |  | STANDARD | CR0028
pump | CFIHOS-30000550 | test pressure | pump_test pressure | CFIHOS-40000532 | ISO 13709 / API 610 - CONSTRUCTION Case Pressure Rating: HYDROTEST, API 675 - PERFORMANCE HYDRO TEST PRESSURE |  |  | 2019-05-14T08:38:36.409Z | 2019-10-01T01:04:06.792Z |  | STANDARD | CR0028
pump | CFIHOS-30000550 | upper limit ambient operating temperature | pump_upper limit ambient operating temperature | CFIHOS-40000454 |  |  |  | 2019-05-14T08:38:36.409Z | 2019-10-01T01:04:06.792Z |  | STANDARD | CR0028
pump | CFIHOS-30000550 | upper limit design pressure | pump_upper limit design pressure | CFIHOS-40000535 |  |  |  | 2019-05-14T08:38:36.409Z | 2019-10-01T01:04:06.792Z |  | STANDARD | CR0028
pump | CFIHOS-30000550 | upper limit design temperature | pump_upper limit design temperature | CFIHOS-40000536 |  |  |  | 2019-05-14T08:38:36.409Z | 2019-10-01T01:04:06.792Z |  | STANDARD | CR0028
pump | CFIHOS-30000550 | upper limit operating inlet pressure | pump_upper limit operating inlet pressure | CFIHOS-40000466 | API 675 Operating conditions suction pressure maximum, ISO 13709 / API 610 OPERATING CONDITIONS Maximum suction pressure |  |  | 2019-05-14T08:38:36.409Z | 2019-10-01T01:04:06.792Z |  | STANDARD | CR0028
pump | CFIHOS-30000550 | upper limit operating outlet pressure | pump_upper limit operating outlet pressure | CFIHOS-40000575 | API 675 Operating conditions discharge pressure maximum, ISO 13709 / API 610 OPERATING CONDITIONS Maximum discharge pressure |  |  | 2019-05-14T08:38:36.409Z | 2019-10-01T01:04:06.792Z |  | STANDARD | CR0028
pump | CFIHOS-30000550 | upper limit operating temperature | pump_upper limit operating temperature | CFIHOS-40000538 | API 610, ISO 13709 - operating conditions maximum pumping temperature |  |  | 2019-05-14T08:38:36.409Z | 2019-10-01T01:04:06.792Z |  | STANDARD | CR0028
pump | CFIHOS-30000550 | upper limit operating volume flow rate | pump_upper limit operating volume flow rate | CFIHOS-40000577 |  |  |  | 2019-05-14T08:38:36.409Z | 2019-10-01T01:04:06.792Z |  | STANDARD | CR0028
push button | CFIHOS-30000459 | explosion protection gas group | push button_explosion protection gas group | CFIHOS-40000110 | IEC 60529 |  |  | 2017-02-13T22:35:17.395Z | 2019-10-01T01:04:06.792Z |  | STANDARD | V1.2
push button | CFIHOS-30000459 | explosion protection temperature class | push button_explosion protection temperature class | CFIHOS-40000112 | IEC 60529 |  |  | 2017-02-13T22:35:17.395Z | 2019-10-01T01:04:06.792Z |  | STANDARD | V1.2
push button | CFIHOS-30000459 | explosion protection zone | push button_explosion protection zone | CFIHOS-40000113 | IEC 60529 |  |  | 2017-02-13T22:35:17.395Z | 2019-10-01T01:04:06.792Z |  | STANDARD | V1.2
radar | CFIHOS-30000626 | explosion protection gas group | radar_explosion protection gas group | CFIHOS-40000110 |  |  |  | 2019-05-14T08:38:36.409Z | 2019-10-01T01:04:06.792Z |  | STANDARD | CR0028
radar | CFIHOS-30000626 | explosion protection temperature class | radar_explosion protection temperature class | CFIHOS-40000112 |  |  |  | 2019-05-14T08:38:36.409Z | 2019-10-01T01:04:06.792Z |  | STANDARD | CR0028
radar | CFIHOS-30000626 | explosion protection zone | radar_explosion protection zone | CFIHOS-40000113 |  |  |  | 2019-05-14T08:38:36.409Z | 2019-10-01T01:04:06.792Z |  | STANDARD | CR0028
radar level element | CFIHOS-30000200 | explosion protection gas group | radar level element_explosion protection gas group | CFIHOS-40000110 | IEC 60529 |  |  | 2017-02-13T22:35:17.395Z | 2019-10-01T01:04:06.792Z | 2019-10-01T01:04:06.792Z | TERMINATED | CR0002
radar level element | CFIHOS-30000200 | explosion protection temperature class | radar level element_explosion protection temperature class | CFIHOS-40000112 | IEC 60529 |  |  | 2017-02-13T22:35:17.395Z | 2019-10-01T01:04:06.792Z | 2019-10-01T01:04:06.792Z | TERMINATED | CR0002
radar level element | CFIHOS-30000200 | explosion protection zone | radar level element_explosion protection zone | CFIHOS-40000113 | IEC 60529 |  |  | 2017-02-13T22:35:17.395Z | 2019-10-01T01:04:06.792Z | 2019-10-01T01:04:06.792Z | TERMINATED | CR0002
radar level element | CFIHOS-30000200 | fluid name | radar level element_fluid name | CFIHOS-40000132 |  |  |  | 2019-10-01T01:04:06.792Z | 2019-10-01T01:04:06.792Z |  | STANDARD | CR0029
radar level transmitter | CFIHOS-30000460 | explosion protection gas group | radar level transmitter_explosion protection gas group | CFIHOS-40000110 | IEC 60529 |  |  | 2017-02-13T22:35:17.395Z | 2019-10-01T01:04:06.792Z | 2019-10-01T01:04:06.792Z | TERMINATED | CR0014
radar level transmitter | CFIHOS-30000460 | explosion protection temperature class | radar level transmitter_explosion protection temperature class | CFIHOS-40000112 | IEC 60529 |  |  | 2017-02-13T22:35:17.395Z | 2019-10-01T01:04:06.792Z | 2019-10-01T01:04:06.792Z | TERMINATED | CR0014
radar level transmitter | CFIHOS-30000460 | explosion protection zone | radar level transmitter_explosion protection zone | CFIHOS-40000113 | IEC 60529 |  |  | 2017-02-13T22:35:17.395Z | 2019-10-01T01:04:06.792Z | 2019-10-01T01:04:06.792Z | TERMINATED | CR0014
radar level transmitter | CFIHOS-30000460 | safety integrity level | radar level transmitter_safety integrity level | CFIHOS-40000579 |  |  |  | 2019-10-01T01:04:06.792Z | 2019-10-01T01:04:06.792Z |  | STANDARD | CR0029
radio transceiver | CFIHOS-30000203 | explosion protection gas group | radio transceiver_explosion protection gas group | CFIHOS-40000110 | IEC 60529 |  |  | 2017-02-13T22:35:17.395Z | 2019-10-01T01:04:06.792Z |  | STANDARD | V1.2
radio transceiver | CFIHOS-30000203 | explosion protection temperature class | radio transceiver_explosion protection temperature class | CFIHOS-40000112 | IEC 60529 |  |  | 2017-02-13T22:35:17.395Z | 2019-10-01T01:04:06.792Z |  | STANDARD | V1.2
radio transceiver | CFIHOS-30000203 | explosion protection zone | radio transceiver_explosion protection zone | CFIHOS-40000113 | IEC 60529 |  |  | 2017-02-13T22:35:17.395Z | 2019-10-01T01:04:06.792Z |  | STANDARD | V1.2
radioactive level transmitter | CFIHOS-30000461 | explosion protection gas group | radioactive level transmitter_explosion protection gas group | CFIHOS-40000110 | IEC 60529 |  |  | 2017-02-13T22:35:17.395Z | 2019-10-01T01:04:06.792Z | 2019-10-01T01:04:06.792Z | TERMINATED | CR0014
radioactive level transmitter | CFIHOS-30000461 | explosion protection temperature class | radioactive level transmitter_explosion protection temperature class | CFIHOS-40000112 | IEC 60529 |  |  | 2017-02-13T22:35:17.395Z | 2019-10-01T01:04:06.792Z | 2019-10-01T01:04:06.792Z | TERMINATED | CR0014
radioactive level transmitter | CFIHOS-30000461 | explosion protection zone | radioactive level transmitter_explosion protection zone | CFIHOS-40000113 | IEC 60529 |  |  | 2017-02-13T22:35:17.395Z | 2019-10-01T01:04:06.792Z | 2019-10-01T01:04:06.792Z | TERMINATED | CR0014
radioactive level transmitter | CFIHOS-30000461 | safety integrity level | radioactive level transmitter_safety integrity level | CFIHOS-40000579 |  |  |  | 2019-10-01T01:04:06.792Z | 2019-10-01T01:04:06.792Z |  | STANDARD | CR0029
reciprocating compressor | CFIHOS-30000551 | compressibility factor Z at inlet | reciprocating compressor_compressibility factor Z at inlet | CFIHOS-40000060 | ISO14224 - suction pressure operating - first stage |  |  | 2019-10-01T01:04:06.792Z | 2019-10-01T01:04:06.792Z |  | STANDARD | CR0029
reciprocating compressor | CFIHOS-30000551 | design specification | reciprocating compressor_design specification | CFIHOS-40000487 |  |  |  | 2019-10-01T01:04:06.792Z | 2019-10-01T01:04:06.792Z |  | STANDARD | CR0029
reciprocating compressor | CFIHOS-30000551 | direction of rotation | reciprocating compressor_direction of rotation | CFIHOS-40000075 |  |  |  | 2019-10-01T01:04:06.792Z | 2019-10-01T01:04:06.792Z |  | STANDARD | CR0029
reciprocating compressor | CFIHOS-30000551 | explosion protection gas group | reciprocating compressor_explosion protection gas group | CFIHOS-40000110 |  |  |  | 2019-10-01T01:04:06.792Z | 2019-10-01T01:04:06.792Z |  | STANDARD | CR0029
reciprocating compressor | CFIHOS-30000551 | explosion protection temperature class | reciprocating compressor_explosion protection temperature class | CFIHOS-40000112 |  |  |  | 2019-10-01T01:04:06.792Z | 2019-10-01T01:04:06.792Z |  | STANDARD | CR0029
reciprocating compressor | CFIHOS-30000551 | explosion protection zone | reciprocating compressor_explosion protection zone | CFIHOS-40000113 |  |  |  | 2019-10-01T01:04:06.792Z | 2019-10-01T01:04:06.792Z |  | STANDARD | CR0029
reciprocating compressor | CFIHOS-30000551 | fluid name | reciprocating compressor_fluid name | CFIHOS-40000132 | ISO 10439-2 Operating Conditions Inlet Conditions Temperature; API 617-8 |  |  | 2019-10-01T01:04:06.792Z | 2019-10-01T01:04:06.792Z |  | STANDARD | CR0029
reciprocating compressor | CFIHOS-30000551 | insulation class | reciprocating compressor_insulation class | CFIHOS-40000177 |  |  |  | 2019-10-01T01:04:06.792Z | 2019-10-01T01:04:06.792Z |  | STANDARD | CR0029
reciprocating compressor | CFIHOS-30000551 | lower limit design outlet temperature | reciprocating compressor_lower limit design outlet temperature | CFIHOS-40000550 |  |  |  | 2019-10-01T01:04:06.792Z | 2019-10-01T01:04:06.792Z |  | STANDARD | CR0029
reciprocating compressor | CFIHOS-30000551 | lower limit operating suction pressure | reciprocating compressor_lower limit operating suction pressure | CFIHOS-40000219 | ISO14224 |  |  | 2019-10-01T01:04:06.792Z | 2019-10-01T01:04:06.792Z |  | STANDARD | CR0029
reciprocating compressor | CFIHOS-30000551 | lower limit operating temperature | reciprocating compressor_lower limit operating temperature | CFIHOS-40000504 |  |  |  | 2019-10-01T01:04:06.792Z | 2019-10-01T01:04:06.792Z |  | STANDARD | CR0029
reciprocating compressor | CFIHOS-30000551 | lower limit operating volume flow rate | reciprocating compressor_lower limit operating volume flow rate | CFIHOS-40000505 |  |  |  | 2019-10-01T01:04:06.792Z | 2019-10-01T01:04:06.792Z |  | STANDARD | CR0029
reciprocating compressor | CFIHOS-30000551 | molecular weight | reciprocating compressor_molecular weight | CFIHOS-40000506 | ISO 14224 - compressed medium |  |  | 2019-10-01T01:04:06.792Z | 2019-10-01T01:04:06.792Z |  | STANDARD | CR0029
reciprocating compressor | CFIHOS-30000551 | normal operating inlet pressure | reciprocating compressor_normal operating inlet pressure | CFIHOS-40000511 | ISO 14224 |  |  | 2019-10-01T01:04:06.792Z | 2019-10-01T01:04:06.792Z |  | STANDARD | CR0029
reciprocating compressor | CFIHOS-30000551 | normal operating inlet temperature | reciprocating compressor_normal operating inlet temperature | CFIHOS-40000272 |  |  |  | 2019-10-01T01:04:06.792Z | 2019-10-01T01:04:06.792Z |  | STANDARD | CR0029
reciprocating compressor | CFIHOS-30000551 | normal operating outlet pressure | reciprocating compressor_normal operating outlet pressure | CFIHOS-40000278 |  |  |  | 2019-10-01T01:04:06.792Z | 2019-10-01T01:04:06.792Z |  | STANDARD | CR0029
reciprocating compressor | CFIHOS-30000551 | normal operating volume flow rate (at normal operating pressure and normal operating temperature) | reciprocating compressor_normal operating volume flow rate (at normal operating pressure and normal operating temperature) | CFIHOS-40000289 | ISO14224 - discharge pressure operating - last stage |  |  | 2019-10-01T01:04:06.792Z | 2019-10-01T01:04:06.792Z |  | STANDARD | CR0029
reciprocating compressor | CFIHOS-30000551 | operation continuous intermittent | reciprocating compressor_operation continuous intermittent | CFIHOS-40000309 |  |  |  | 2019-10-01T01:04:06.792Z | 2019-10-01T01:04:06.792Z |  | STANDARD | CR0029
reciprocating compressor | CFIHOS-30000551 | specific heat ratio Cp/Cv at inlet | reciprocating compressor_specific heat ratio Cp/Cv at inlet | CFIHOS-40000373 |  |  |  | 2019-10-01T01:04:06.792Z | 2019-10-01T01:04:06.792Z |  | STANDARD | CR0029
reciprocating compressor | CFIHOS-30000551 | test medium | reciprocating compressor_test medium | CFIHOS-40000412 |  |  |  | 2019-10-01T01:04:06.792Z | 2019-10-01T01:04:06.792Z |  | STANDARD | CR0029
reciprocating compressor | CFIHOS-30000551 | test pressure | reciprocating compressor_test pressure | CFIHOS-40000532 |  |  |  | 2019-10-01T01:04:06.792Z | 2019-10-01T01:04:06.792Z |  | STANDARD | CR0029
reciprocating compressor | CFIHOS-30000551 | upper limit allowable speed | reciprocating compressor_upper limit allowable speed | CFIHOS-40000453 |  |  |  | 2019-10-01T01:04:06.792Z | 2019-10-01T01:04:06.792Z |  | STANDARD | CR0029
reciprocating compressor | CFIHOS-30000551 | upper limit design outlet temperature | reciprocating compressor_upper limit design outlet temperature | CFIHOS-40000572 |  |  |  | 2019-10-01T01:04:06.792Z | 2019-10-01T01:04:06.792Z |  | STANDARD | CR0029
reciprocating compressor | CFIHOS-30000551 | upper limit design volume flow rate | reciprocating compressor_upper limit design volume flow rate | CFIHOS-40000573 | ISO 14224 - discharge temperature - design |  |  | 2019-10-01T01:04:06.792Z | 2019-10-01T01:04:06.792Z |  | STANDARD | CR0029
reciprocating compressor | CFIHOS-30000551 | upper limit operating inlet pressure | reciprocating compressor_upper limit operating inlet pressure | CFIHOS-40000466 |  |  |  | 2019-10-01T01:04:06.792Z | 2019-10-01T01:04:06.792Z |  | STANDARD | CR0029
reciprocating compressor | CFIHOS-30000551 | upper limit operating outlet pressure | reciprocating compressor_upper limit operating outlet pressure | CFIHOS-40000575 | ISO 14224 - discharge temperature - design |  |  | 2019-10-01T01:04:06.792Z | 2019-10-01T01:04:06.792Z |  | STANDARD | CR0029
reciprocating compressor | CFIHOS-30000551 | upper limit operating temperature | reciprocating compressor_upper limit operating temperature | CFIHOS-40000538 |  |  |  | 2019-10-01T01:04:06.792Z | 2019-10-01T01:04:06.792Z |  | STANDARD | CR0029
reciprocating pump | CFIHOS-30000862 | density | reciprocating pump_density | CFIHOS-40000546 |  |  |  | 2019-10-01T01:04:06.792Z | 2019-10-01T01:04:06.792Z |  | STANDARD | CR0029
reciprocating pump | CFIHOS-30000862 | design specification | reciprocating pump_design specification | CFIHOS-40000487 |  |  |  | 2019-10-01T01:04:06.792Z | 2019-10-01T01:04:06.792Z |  | STANDARD | CR0029
reciprocating pump | CFIHOS-30000862 | explosion protection gas group | reciprocating pump_explosion protection gas group | CFIHOS-40000110 |  |  |  | 2019-10-01T01:04:06.792Z | 2019-10-01T01:04:06.792Z |  | STANDARD | CR0029
reciprocating pump | CFIHOS-30000862 | explosion protection temperature class | reciprocating pump_explosion protection temperature class | CFIHOS-40000112 |  |  |  | 2019-10-01T01:04:06.792Z | 2019-10-01T01:04:06.792Z |  | STANDARD | CR0029
reciprocating pump | CFIHOS-30000862 | explosion protection zone | reciprocating pump_explosion protection zone | CFIHOS-40000113 |  |  |  | 2019-10-01T01:04:06.792Z | 2019-10-01T01:04:06.792Z |  | STANDARD | CR0029
reciprocating pump | CFIHOS-30000862 | fluid name | reciprocating pump_fluid name | CFIHOS-40000132 | ISO14224 - fluid handled |  |  | 2019-10-01T01:04:06.792Z | 2019-10-01T01:04:06.792Z |  | STANDARD | CR0029
reciprocating pump | CFIHOS-30000862 | immersed | reciprocating pump_immersed | CFIHOS-40000172 | ISO 14224 - submerged or dry mounted |  |  | 2019-10-01T01:04:06.792Z | 2019-10-01T01:04:06.792Z |  | STANDARD | CR0029
reciprocating pump | CFIHOS-30000862 | insulation class | reciprocating pump_insulation class | CFIHOS-40000177 |  |  |  | 2019-10-01T01:04:06.792Z | 2019-10-01T01:04:06.792Z |  | STANDARD | CR0029
reciprocating pump | CFIHOS-30000862 | lower limit ambient operating temperature | reciprocating pump_lower limit ambient operating temperature | CFIHOS-40000206 |  |  |  | 2019-10-01T01:04:06.792Z | 2019-10-01T01:04:06.792Z |  | STANDARD | CR0029
reciprocating pump | CFIHOS-30000862 | lower limit design temperature | reciprocating pump_lower limit design temperature | CFIHOS-40000503 |  |  |  | 2019-10-01T01:04:06.792Z | 2019-10-01T01:04:06.792Z |  | STANDARD | CR0029
reciprocating pump | CFIHOS-30000862 | lower limit operating inlet pressure | reciprocating pump_lower limit operating inlet pressure | CFIHOS-40000552 | API 675 Operating conditions suction pressure minimum, ISO 13709 / API 610 OPERATING CONDITIONS minimum suction pressure |  |  | 2019-10-01T01:04:06.792Z | 2019-10-01T01:04:06.792Z |  | STANDARD | CR0029
reciprocating pump | CFIHOS-30000862 | lower limit operating outlet pressure | reciprocating pump_lower limit operating outlet pressure | CFIHOS-40000554 | API 675 Operating conditions discharge pressure minimum, ISO 13709 / API 610 OPERATING CONDITIONS minimum discharge pressure |  |  | 2019-10-01T01:04:06.792Z | 2019-10-01T01:04:06.792Z |  | STANDARD | CR0029
reciprocating pump | CFIHOS-30000862 | lower limit operating temperature | reciprocating pump_lower limit operating temperature | CFIHOS-40000504 | API 610, ISO 13709 - operating conditions minimum pumping temperature |  |  | 2019-10-01T01:04:06.792Z | 2019-10-01T01:04:06.792Z |  | STANDARD | CR0029
reciprocating pump | CFIHOS-30000862 | lower limit operating volume flow rate | reciprocating pump_lower limit operating volume flow rate | CFIHOS-40000505 |  |  |  | 2019-10-01T01:04:06.792Z | 2019-10-01T01:04:06.792Z |  | STANDARD | CR0029
reciprocating pump | CFIHOS-30000862 | net positive suction head available | reciprocating pump_net positive suction head available | CFIHOS-40000507 | ISO 13709 - OPERATING CONDITIONS Rated NPSHA; API 675 - OPERATING CONDITIONS NPIP AVAILABLE: |  |  | 2019-10-01T01:04:06.792Z | 2019-10-01T01:04:06.792Z |  | STANDARD | CR0029
reciprocating pump | CFIHOS-30000862 | normal operating dynamic viscosity | reciprocating pump_normal operating dynamic viscosity | CFIHOS-40000255 |  |  |  | 2019-10-01T01:04:06.792Z | 2019-10-01T01:04:06.792Z |  | STANDARD | CR0029
reciprocating pump | CFIHOS-30000862 | normal operating inlet pressure | reciprocating pump_normal operating inlet pressure | CFIHOS-40000511 | ISO 13709 / API 610 OPERATING CONDITION Normal SUCTION PRESSURE |  |  | 2019-10-01T01:04:06.792Z | 2019-10-01T01:04:06.792Z |  | STANDARD | CR0029
reciprocating pump | CFIHOS-30000862 | normal operating inlet temperature | reciprocating pump_normal operating inlet temperature | CFIHOS-40000272 |  |  |  | 2019-10-01T01:04:06.792Z | 2019-10-01T01:04:06.792Z |  | STANDARD | CR0029
reciprocating pump | CFIHOS-30000862 | normal operating outlet pressure | reciprocating pump_normal operating outlet pressure | CFIHOS-40000278 | ISO 13709 / API 610 OPERATING CONDITION Normal DISCHARGE PRESSURE |  |  | 2019-10-01T01:04:06.792Z | 2019-10-01T01:04:06.792Z |  | STANDARD | CR0029
reciprocating pump | CFIHOS-30000862 | normal operating temperature | reciprocating pump_normal operating temperature | CFIHOS-40000514 | API 610, ISO 13709 - operating conditions normal pumping temperature |  |  | 2019-10-01T01:04:06.792Z | 2019-10-01T01:04:06.792Z |  | STANDARD | CR0029
reciprocating pump | CFIHOS-30000862 | normal operating volume flow rate | reciprocating pump_normal operating volume flow rate | CFIHOS-40000558 | API 675 - operating conditions capacity @ PT rated |  |  | 2019-10-01T01:04:06.792Z | 2019-10-01T01:04:06.792Z |  | STANDARD | CR0029
reciprocating pump | CFIHOS-30000862 | operation continuous intermittent | reciprocating pump_operation continuous intermittent | CFIHOS-40000309 |  |  |  | 2019-10-01T01:04:06.792Z | 2019-10-01T01:04:06.792Z |  | STANDARD | CR0029
reciprocating pump | CFIHOS-30000862 | operation single/parallel | reciprocating pump_operation single/parallel | CFIHOS-40000310 |  |  |  | 2019-10-01T01:04:06.792Z | 2019-10-01T01:04:06.792Z |  | STANDARD | CR0029
reciprocating pump | CFIHOS-30000862 | orientation | reciprocating pump_orientation | CFIHOS-40000561 | ISO 14224 shaft orietation |  |  | 2019-10-01T01:04:06.792Z | 2019-10-01T01:04:06.792Z |  | STANDARD | CR0029
reciprocating pump | CFIHOS-30000862 | pump type | reciprocating pump_pump type | CFIHOS-40000637 | API 610, ISO 13709, API 675,â”¬Ã¡API 676, API 681 |  |  | 2019-10-01T01:04:06.792Z | 2019-10-01T01:04:06.792Z |  | STANDARD | CR0029
reciprocating pump | CFIHOS-30000862 | test medium | reciprocating pump_test medium | CFIHOS-40000412 |  |  |  | 2019-10-01T01:04:06.792Z | 2019-10-01T01:04:06.792Z |  | STANDARD | CR0029
reciprocating pump | CFIHOS-30000862 | test pressure | reciprocating pump_test pressure | CFIHOS-40000532 | ISO 13709 / API 610 - CONSTRUCTION Case Pressure Rating: HYDROTEST, API 675 - PERFORMANCE HYDRO TEST PRESSURE |  |  | 2019-10-01T01:04:06.792Z | 2019-10-01T01:04:06.792Z |  | STANDARD | CR0029
reciprocating pump | CFIHOS-30000862 | upper limit ambient operating temperature | reciprocating pump_upper limit ambient operating temperature | CFIHOS-40000454 |  |  |  | 2019-10-01T01:04:06.792Z | 2019-10-01T01:04:06.792Z |  | STANDARD | CR0029
reciprocating pump | CFIHOS-30000862 | upper limit design pressure | reciprocating pump_upper limit design pressure | CFIHOS-40000535 |  |  |  | 2019-10-01T01:04:06.792Z | 2019-10-01T01:04:06.792Z |  | STANDARD | CR0029
reciprocating pump | CFIHOS-30000862 | upper limit design temperature | reciprocating pump_upper limit design temperature | CFIHOS-40000536 |  |  |  | 2019-10-01T01:04:06.792Z | 2019-10-01T01:04:06.792Z |  | STANDARD | CR0029
reciprocating pump | CFIHOS-30000862 | upper limit operating inlet pressure | reciprocating pump_upper limit operating inlet pressure | CFIHOS-40000466 | API 675 Operating conditions suction pressure maximum, ISO 13709 / API 610 OPERATING CONDITIONS Maximum suction pressure |  |  | 2019-10-01T01:04:06.792Z | 2019-10-01T01:04:06.792Z |  | STANDARD | CR0029
reciprocating pump | CFIHOS-30000862 | upper limit operating outlet pressure | reciprocating pump_upper limit operating outlet pressure | CFIHOS-40000575 | API 675 Operating conditions discharge pressure maximum, ISO 13709 / API 610 OPERATING CONDITIONS Maximum discharge pressure |  |  | 2019-10-01T01:04:06.792Z | 2019-10-01T01:04:06.792Z |  | STANDARD | CR0029
reciprocating pump | CFIHOS-30000862 | upper limit operating temperature | reciprocating pump_upper limit operating temperature | CFIHOS-40000538 | API 610, ISO 13709 - operating conditions maximum pumping temperature |  |  | 2019-10-01T01:04:06.792Z | 2019-10-01T01:04:06.792Z |  | STANDARD | CR0029
reciprocating pump | CFIHOS-30000862 | upper limit operating volume flow rate | reciprocating pump_upper limit operating volume flow rate | CFIHOS-40000577 |  |  |  | 2019-10-01T01:04:06.792Z | 2019-10-01T01:04:06.792Z |  | STANDARD | CR0029
recording instrument | CFIHOS-30000462 | explosion protection gas group | recording instrument_explosion protection gas group | CFIHOS-40000110 |  |  |  | 2019-05-14T08:38:36.409Z | 2019-10-01T01:04:06.792Z |  | STANDARD | CR0028
recording instrument | CFIHOS-30000462 | explosion protection temperature class | recording instrument_explosion protection temperature class | CFIHOS-40000112 |  |  |  | 2019-05-14T08:38:36.409Z | 2019-10-01T01:04:06.792Z |  | STANDARD | CR0028
recording instrument | CFIHOS-30000462 | explosion protection zone | recording instrument_explosion protection zone | CFIHOS-40000113 |  |  |  | 2019-05-14T08:38:36.409Z | 2019-10-01T01:04:06.792Z |  | STANDARD | CR0028
rectifier | CFIHOS-30000363 | explosion protection gas group | rectifier_explosion protection gas group | CFIHOS-40000110 |  |  |  | 2019-05-14T08:38:36.409Z | 2019-10-01T01:04:06.792Z |  | STANDARD | CR0028
rectifier | CFIHOS-30000363 | explosion protection temperature class | rectifier_explosion protection temperature class | CFIHOS-40000112 |  |  |  | 2019-05-14T08:38:36.409Z | 2019-10-01T01:04:06.792Z |  | STANDARD | CR0028
rectifier | CFIHOS-30000363 | explosion protection zone | rectifier_explosion protection zone | CFIHOS-40000113 |  |  |  | 2019-05-14T08:38:36.409Z | 2019-10-01T01:04:06.792Z |  | STANDARD | CR0028
rectifier | CFIHOS-30000363 | rated output power | rectifier_rated output power | CFIHOS-40000523 |  |  |  | 2017-02-13T22:35:17.395Z | 2019-10-01T01:04:06.792Z |  | STANDARD | V1.2
rectifier | CFIHOS-30000363 | rated output voltage | rectifier_rated output voltage | CFIHOS-40000328 |  |  |  | 2017-02-13T22:35:17.395Z | 2019-10-01T01:04:06.792Z |  | STANDARD | V1.2
redox analyser | CFIHOS-30000206 | explosion protection gas group | redox analyser_explosion protection gas group | CFIHOS-40000110 | IEC 60529 |  |  | 2017-02-13T22:35:17.395Z | 2019-10-01T01:04:06.792Z | 2019-10-01T01:04:06.792Z | TERMINATED | CR0002
redox analyser | CFIHOS-30000206 | explosion protection temperature class | redox analyser_explosion protection temperature class | CFIHOS-40000112 | IEC 60529 |  |  | 2017-02-13T22:35:17.395Z | 2019-10-01T01:04:06.792Z | 2019-10-01T01:04:06.792Z | TERMINATED | CR0002
redox analyser | CFIHOS-30000206 | explosion protection zone | redox analyser_explosion protection zone | CFIHOS-40000113 | IEC 60529 |  |  | 2017-02-13T22:35:17.395Z | 2019-10-01T01:04:06.792Z | 2019-10-01T01:04:06.792Z | TERMINATED | CR0002
relative pressure transmitter | CFIHOS-30000208 | explosion protection gas group | relative pressure transmitter_explosion protection gas group | CFIHOS-40000110 | IEC 60529 |  |  | 2017-02-13T22:35:17.395Z | 2019-10-01T01:04:06.792Z | 2019-10-01T01:04:06.792Z | TERMINATED | CR0014
relative pressure transmitter | CFIHOS-30000208 | explosion protection temperature class | relative pressure transmitter_explosion protection temperature class | CFIHOS-40000112 | IEC 60529 |  |  | 2017-02-13T22:35:17.395Z | 2019-10-01T01:04:06.792Z | 2019-10-01T01:04:06.792Z | TERMINATED | CR0014
relative pressure transmitter | CFIHOS-30000208 | explosion protection zone | relative pressure transmitter_explosion protection zone | CFIHOS-40000113 | IEC 60529 |  |  | 2017-02-13T22:35:17.395Z | 2019-10-01T01:04:06.792Z | 2019-10-01T01:04:06.792Z | TERMINATED | CR0014
relative pressure transmitter | CFIHOS-30000208 | safety integrity level | relative pressure transmitter_safety integrity level | CFIHOS-40000579 |  |  |  | 2019-10-01T01:04:06.792Z | 2019-10-01T01:04:06.792Z |  | STANDARD | CR0029
relay | CFIHOS-30000364 | explosion protection gas group | relay_explosion protection gas group | CFIHOS-40000110 |  |  |  | 2019-05-14T08:38:36.409Z | 2019-10-01T01:04:06.792Z |  | STANDARD | CR0028
relay | CFIHOS-30000364 | explosion protection temperature class | relay_explosion protection temperature class | CFIHOS-40000112 |  |  |  | 2019-05-14T08:38:36.409Z | 2019-10-01T01:04:06.792Z |  | STANDARD | CR0028
relay | CFIHOS-30000364 | explosion protection zone | relay_explosion protection zone | CFIHOS-40000113 |  |  |  | 2019-05-14T08:38:36.409Z | 2019-10-01T01:04:06.792Z |  | STANDARD | CR0028
relief valve | CFIHOS-30000295 | body material | relief valve_body material | CFIHOS-40000017 | ISO 23251 / ISO 28300 |  |  | 2017-02-13T22:35:17.395Z | 2019-10-01T01:04:06.792Z |  | STANDARD | V1.2
relief valve | CFIHOS-30000295 | cold differential test pressure | relief valve_cold differential test pressure | CFIHOS-40000045 | ISO 23251 / ISO 28300 |  |  | 2017-02-13T22:35:17.395Z | 2019-10-01T01:04:06.792Z |  | STANDARD | V1.2
relief valve | CFIHOS-30000295 | constant back pressure | relief valve_constant back pressure | CFIHOS-40000490 | ISO 23251 / ISO 28300 |  |  | 2017-02-13T22:35:17.395Z | 2019-10-01T01:04:06.792Z |  | STANDARD | V1.2
relief valve | CFIHOS-30000295 | design specification | relief valve_design specification | CFIHOS-40000487 | ISO 23251 / ISO 28300 |  |  | 2019-05-14T08:38:36.409Z | 2019-10-01T01:04:06.792Z |  | STANDARD | CR0028
relief valve | CFIHOS-30000295 | fluid name | relief valve_fluid name | CFIHOS-40000132 | ISO 23251 / ISO 28300 |  |  | 2017-02-13T22:35:17.395Z | 2019-10-01T01:04:06.792Z |  | STANDARD | V1.2
relief valve | CFIHOS-30000295 | fluid phase | relief valve_fluid phase | CFIHOS-40000133 | ISO 23251 / ISO 28300 |  |  | 2017-02-13T22:35:17.395Z | 2019-10-01T01:04:06.792Z |  | STANDARD | V1.2
relief valve | CFIHOS-30000295 | lower limit design temperature | relief valve_lower limit design temperature | CFIHOS-40000503 |  |  |  | 2019-05-14T08:38:36.409Z | 2019-10-01T01:04:06.792Z |  | STANDARD | CR0028
relief valve | CFIHOS-30000295 | nominal inlet diameter | relief valve_nominal inlet diameter | CFIHOS-40000242 | ISO 23251 / ISO 28300 |  |  | 2017-02-13T22:35:17.395Z | 2019-10-01T01:04:06.792Z |  | STANDARD | V1.2
relief valve | CFIHOS-30000295 | nominal outlet diameter | relief valve_nominal outlet diameter | CFIHOS-40000244 | ISO 23251 / ISO 28300 |  |  | 2017-02-13T22:35:17.395Z | 2019-10-01T01:04:06.792Z |  | STANDARD | V1.2
relief valve | CFIHOS-30000295 | normal operating dynamic viscosity | relief valve_normal operating dynamic viscosity | CFIHOS-40000255 |  |  |  | 2019-05-14T08:38:36.409Z | 2019-10-01T01:04:06.792Z |  | STANDARD | CR0028
relief valve | CFIHOS-30000295 | normal operating pressure | relief valve_normal operating pressure | CFIHOS-40000512 | ISO 23251 / ISO 28300 |  |  | 2017-02-13T22:35:17.395Z | 2019-10-01T01:04:06.792Z |  | STANDARD | V1.2
relief valve | CFIHOS-30000295 | normal operating temperature | relief valve_normal operating temperature | CFIHOS-40000514 | ISO 23251 / ISO 28300 |  |  | 2017-02-13T22:35:17.395Z | 2019-10-01T01:04:06.792Z |  | STANDARD | V1.2
relief valve | CFIHOS-30000295 | orifice area calculated | relief valve_orifice area calculated | CFIHOS-40000518 | ISO 23251 / ISO 28300 |  |  | 2017-02-13T22:35:17.395Z | 2019-10-01T01:04:06.792Z |  | STANDARD | V1.2
relief valve | CFIHOS-30000295 | relief bellows | relief valve_relief bellows | CFIHOS-40000334 | ISO 23251 / ISO 28300 |  |  | 2017-02-13T22:35:17.395Z | 2019-10-01T01:04:06.792Z |  | STANDARD | V1.2
relief valve | CFIHOS-30000295 | safety integrity level | relief valve_safety integrity level | CFIHOS-40000579 | ANSI/ISA-84.00.01 |  |  | 2019-05-14T08:38:36.409Z | 2019-10-01T01:04:06.792Z |  | STANDARD | CR0028
relief valve | CFIHOS-30000295 | set pressure | relief valve_set pressure | CFIHOS-40000530 | ISO 23251 / ISO 28300 |  |  | 2017-02-13T22:35:17.395Z | 2019-10-01T01:04:06.792Z |  | STANDARD | V1.2
relief valve | CFIHOS-30000295 | spring material specification | relief valve_spring material specification | CFIHOS-40000375 | ISO 23251, ISO 28300 |  |  | 2019-05-14T08:38:36.409Z | 2019-10-01T01:04:06.792Z |  | STANDARD | CR0028
relief valve | CFIHOS-30000295 | test medium | relief valve_test medium | CFIHOS-40000412 | ISO 23251 / ISO 28300 |  |  | 2017-02-13T22:35:17.395Z | 2019-10-01T01:04:06.792Z |  | STANDARD | V1.2
relief valve | CFIHOS-30000295 | test pressure | relief valve_test pressure | CFIHOS-40000532 |  |  |  | 2019-05-14T08:38:36.409Z | 2019-10-01T01:04:06.792Z |  | STANDARD | CR0028
relief valve | CFIHOS-30000295 | upper limit operating temperature | relief valve_upper limit operating temperature | CFIHOS-40000538 | ISO 23251 / ISO 28300 |  |  | 2017-02-13T22:35:17.395Z | 2019-10-01T01:04:06.792Z |  | STANDARD | V1.2
relief valve | CFIHOS-30000295 | variable back pressure | relief valve_variable back pressure | CFIHOS-40000539 | ISO 23251 / ISO 28300 |  |  | 2017-02-13T22:35:17.395Z | 2019-10-01T01:04:06.792Z |  | STANDARD | V1.2
remote terminal unit | CFIHOS-30000209 | explosion protection gas group | remote terminal unit_explosion protection gas group | CFIHOS-40000110 |  |  |  | 2019-05-14T08:38:36.409Z | 2019-10-01T01:04:06.792Z |  | STANDARD | CR0028
remote terminal unit | CFIHOS-30000209 | explosion protection temperature class | remote terminal unit_explosion protection temperature class | CFIHOS-40000112 |  |  |  | 2019-05-14T08:38:36.409Z | 2019-10-01T01:04:06.792Z |  | STANDARD | CR0028
remote terminal unit | CFIHOS-30000209 | explosion protection zone | remote terminal unit_explosion protection zone | CFIHOS-40000113 |  |  |  | 2019-05-14T08:38:36.409Z | 2019-10-01T01:04:06.792Z |  | STANDARD | CR0028
resistance temperature element | CFIHOS-30000463 | explosion protection gas group | resistance temperature element_explosion protection gas group | CFIHOS-40000110 | IEC 60529 |  |  | 2017-02-13T22:35:17.395Z | 2019-10-01T01:04:06.792Z | 2019-10-01T01:04:06.792Z | TERMINATED | CR0002
resistance temperature element | CFIHOS-30000463 | explosion protection temperature class | resistance temperature element_explosion protection temperature class | CFIHOS-40000112 | IEC 60529 |  |  | 2017-02-13T22:35:17.395Z | 2019-10-01T01:04:06.792Z | 2019-10-01T01:04:06.792Z | TERMINATED | CR0002
resistance temperature element | CFIHOS-30000463 | explosion protection zone | resistance temperature element_explosion protection zone | CFIHOS-40000113 | IEC 60529 |  |  | 2017-02-13T22:35:17.395Z | 2019-10-01T01:04:06.792Z | 2019-10-01T01:04:06.792Z | TERMINATED | CR0002
resistance temperature element | CFIHOS-30000463 | fluid name | resistance temperature element_fluid name | CFIHOS-40000132 |  |  |  | 2019-10-01T01:04:06.792Z | 2019-10-01T01:04:06.792Z |  | STANDARD | CR0029
rigid riser | CFIHOS-30000863 | design specification | rigid riser_design specification | CFIHOS-40000487 |  |  |  | 2019-10-01T01:04:06.792Z | 2019-10-01T01:04:06.792Z |  | STANDARD | CR0029
rigid riser | CFIHOS-30000863 | fluid name | rigid riser_fluid name | CFIHOS-40000132 | ISO 14224 |  |  | 2019-10-01T01:04:06.792Z | 2019-10-01T01:04:06.792Z |  | STANDARD | CR0029
rigid riser | CFIHOS-30000863 | lower limit operating pressure | rigid riser_lower limit operating pressure | CFIHOS-40000556 |  |  |  | 2019-10-01T01:04:06.792Z | 2019-10-01T01:04:06.792Z |  | STANDARD | CR0029
rigid riser | CFIHOS-30000863 | lower limit operating temperature | rigid riser_lower limit operating temperature | CFIHOS-40000504 |  |  |  | 2019-10-01T01:04:06.792Z | 2019-10-01T01:04:06.792Z |  | STANDARD | CR0029
rigid riser | CFIHOS-30000863 | normal operating pressure | rigid riser_normal operating pressure | CFIHOS-40000512 |  |  |  | 2019-10-01T01:04:06.792Z | 2019-10-01T01:04:06.792Z |  | STANDARD | CR0029
rigid riser | CFIHOS-30000863 | normal operating temperature | rigid riser_normal operating temperature | CFIHOS-40000514 | ISO 14224 |  |  | 2019-10-01T01:04:06.792Z | 2019-10-01T01:04:06.792Z |  | STANDARD | CR0029
rigid riser | CFIHOS-30000863 | upper limit operating pressure | rigid riser_upper limit operating pressure | CFIHOS-40000537 |  |  |  | 2019-10-01T01:04:06.792Z | 2019-10-01T01:04:06.792Z |  | STANDARD | CR0029
rigid riser | CFIHOS-30000863 | upper limit operating temperature | rigid riser_upper limit operating temperature | CFIHOS-40000538 |  |  |  | 2019-10-01T01:04:06.792Z | 2019-10-01T01:04:06.792Z |  | STANDARD | CR0029
ring main unit | CFIHOS-30000729 | explosion protection gas group | ring main unit_explosion protection gas group | CFIHOS-40000110 |  |  |  | 2019-05-14T08:38:36.409Z | 2019-10-01T01:04:06.792Z |  | STANDARD | CR0028
ring main unit | CFIHOS-30000729 | explosion protection temperature class | ring main unit_explosion protection temperature class | CFIHOS-40000112 |  |  |  | 2019-05-14T08:38:36.409Z | 2019-10-01T01:04:06.792Z |  | STANDARD | CR0028
ring main unit | CFIHOS-30000729 | explosion protection zone | ring main unit_explosion protection zone | CFIHOS-40000113 |  |  |  | 2019-05-14T08:38:36.409Z | 2019-10-01T01:04:06.792Z |  | STANDARD | CR0028
riser | CFIHOS-30000502 | design specification | riser_design specification | CFIHOS-40000487 |  |  |  | 2019-05-14T08:38:36.409Z | 2019-10-01T01:04:06.792Z |  | STANDARD | CR0028
riser | CFIHOS-30000502 | fluid name | riser_fluid name | CFIHOS-40000132 | ISO 14224 |  |  | 2017-02-13T22:35:17.395Z | 2019-10-01T01:04:06.792Z |  | STANDARD | V1.2
riser | CFIHOS-30000502 | lower limit operating pressure | riser_lower limit operating pressure | CFIHOS-40000556 |  |  |  | 2019-05-14T08:38:36.409Z | 2019-10-01T01:04:06.792Z |  | STANDARD | CR0028
riser | CFIHOS-30000502 | lower limit operating temperature | riser_lower limit operating temperature | CFIHOS-40000504 |  |  |  | 2017-02-13T22:35:17.395Z | 2019-10-01T01:04:06.792Z |  | STANDARD | V1.2
riser | CFIHOS-30000502 | normal operating pressure | riser_normal operating pressure | CFIHOS-40000512 |  |  |  | 2017-02-13T22:35:17.395Z | 2019-10-01T01:04:06.792Z |  | STANDARD | V1.2
riser | CFIHOS-30000502 | normal operating temperature | riser_normal operating temperature | CFIHOS-40000514 | ISO 14224 |  |  | 2017-02-13T22:35:17.395Z | 2019-10-01T01:04:06.792Z |  | STANDARD | V1.2
riser | CFIHOS-30000502 | upper limit operating pressure | riser_upper limit operating pressure | CFIHOS-40000537 |  |  |  | 2019-05-14T08:38:36.409Z | 2019-10-01T01:04:06.792Z |  | STANDARD | CR0028
riser | CFIHOS-30000502 | upper limit operating temperature | riser_upper limit operating temperature | CFIHOS-40000538 |  |  |  | 2017-02-13T22:35:17.395Z | 2019-10-01T01:04:06.792Z |  | STANDARD | V1.2
rotary compressor | CFIHOS-30000552 | compressibility factor Z at inlet | rotary compressor_compressibility factor Z at inlet | CFIHOS-40000060 | ISO14224 - suction pressure operating - first stage |  |  | 2019-10-01T01:04:06.792Z | 2019-10-01T01:04:06.792Z |  | STANDARD | CR0029
rotary compressor | CFIHOS-30000552 | design specification | rotary compressor_design specification | CFIHOS-40000487 |  |  |  | 2019-10-01T01:04:06.792Z | 2019-10-01T01:04:06.792Z |  | STANDARD | CR0029
rotary compressor | CFIHOS-30000552 | direction of rotation | rotary compressor_direction of rotation | CFIHOS-40000075 |  |  |  | 2019-10-01T01:04:06.792Z | 2019-10-01T01:04:06.792Z |  | STANDARD | CR0029
rotary compressor | CFIHOS-30000552 | explosion protection gas group | rotary compressor_explosion protection gas group | CFIHOS-40000110 |  |  |  | 2019-10-01T01:04:06.792Z | 2019-10-01T01:04:06.792Z |  | STANDARD | CR0029
rotary compressor | CFIHOS-30000552 | explosion protection temperature class | rotary compressor_explosion protection temperature class | CFIHOS-40000112 |  |  |  | 2019-10-01T01:04:06.792Z | 2019-10-01T01:04:06.792Z |  | STANDARD | CR0029
rotary compressor | CFIHOS-30000552 | explosion protection zone | rotary compressor_explosion protection zone | CFIHOS-40000113 |  |  |  | 2019-10-01T01:04:06.792Z | 2019-10-01T01:04:06.792Z |  | STANDARD | CR0029
rotary compressor | CFIHOS-30000552 | fluid name | rotary compressor_fluid name | CFIHOS-40000132 | ISO 10439-2 Operating Conditions Inlet Conditions Temperature; API 617-8 |  |  | 2019-10-01T01:04:06.792Z | 2019-10-01T01:04:06.792Z |  | STANDARD | CR0029
rotary compressor | CFIHOS-30000552 | insulation class | rotary compressor_insulation class | CFIHOS-40000177 |  |  |  | 2019-10-01T01:04:06.792Z | 2019-10-01T01:04:06.792Z |  | STANDARD | CR0029
rotary compressor | CFIHOS-30000552 | lower limit design outlet temperature | rotary compressor_lower limit design outlet temperature | CFIHOS-40000550 |  |  |  | 2019-10-01T01:04:06.792Z | 2019-10-01T01:04:06.792Z |  | STANDARD | CR0029
rotary compressor | CFIHOS-30000552 | lower limit operating suction pressure | rotary compressor_lower limit operating suction pressure | CFIHOS-40000219 | ISO14224 |  |  | 2019-10-01T01:04:06.792Z | 2019-10-01T01:04:06.792Z |  | STANDARD | CR0029
rotary compressor | CFIHOS-30000552 | lower limit operating temperature | rotary compressor_lower limit operating temperature | CFIHOS-40000504 |  |  |  | 2019-10-01T01:04:06.792Z | 2019-10-01T01:04:06.792Z |  | STANDARD | CR0029
rotary compressor | CFIHOS-30000552 | lower limit operating volume flow rate | rotary compressor_lower limit operating volume flow rate | CFIHOS-40000505 |  |  |  | 2019-10-01T01:04:06.792Z | 2019-10-01T01:04:06.792Z |  | STANDARD | CR0029
rotary compressor | CFIHOS-30000552 | molecular weight | rotary compressor_molecular weight | CFIHOS-40000506 | ISO 14224 - compressed medium |  |  | 2019-10-01T01:04:06.792Z | 2019-10-01T01:04:06.792Z |  | STANDARD | CR0029
rotary compressor | CFIHOS-30000552 | normal operating inlet pressure | rotary compressor_normal operating inlet pressure | CFIHOS-40000511 | ISO 14224 |  |  | 2019-10-01T01:04:06.792Z | 2019-10-01T01:04:06.792Z |  | STANDARD | CR0029
rotary compressor | CFIHOS-30000552 | normal operating inlet temperature | rotary compressor_normal operating inlet temperature | CFIHOS-40000272 |  |  |  | 2019-10-01T01:04:06.792Z | 2019-10-01T01:04:06.792Z |  | STANDARD | CR0029
rotary compressor | CFIHOS-30000552 | normal operating outlet pressure | rotary compressor_normal operating outlet pressure | CFIHOS-40000278 |  |  |  | 2019-10-01T01:04:06.792Z | 2019-10-01T01:04:06.792Z |  | STANDARD | CR0029
rotary compressor | CFIHOS-30000552 | normal operating volume flow rate (at normal operating pressure and normal operating temperature) | rotary compressor_normal operating volume flow rate (at normal operating pressure and normal operating temperature) | CFIHOS-40000289 | ISO14224 - discharge pressure operating - last stage |  |  | 2019-10-01T01:04:06.792Z | 2019-10-01T01:04:06.792Z |  | STANDARD | CR0029
rotary compressor | CFIHOS-30000552 | operation continuous intermittent | rotary compressor_operation continuous intermittent | CFIHOS-40000309 |  |  |  | 2019-10-01T01:04:06.792Z | 2019-10-01T01:04:06.792Z |  | STANDARD | CR0029
rotary compressor | CFIHOS-30000552 | specific heat ratio Cp/Cv at inlet | rotary compressor_specific heat ratio Cp/Cv at inlet | CFIHOS-40000373 |  |  |  | 2019-10-01T01:04:06.792Z | 2019-10-01T01:04:06.792Z |  | STANDARD | CR0029
rotary compressor | CFIHOS-30000552 | test medium | rotary compressor_test medium | CFIHOS-40000412 |  |  |  | 2019-10-01T01:04:06.792Z | 2019-10-01T01:04:06.792Z |  | STANDARD | CR0029
rotary compressor | CFIHOS-30000552 | test pressure | rotary compressor_test pressure | CFIHOS-40000532 |  |  |  | 2019-10-01T01:04:06.792Z | 2019-10-01T01:04:06.792Z |  | STANDARD | CR0029
rotary compressor | CFIHOS-30000552 | upper limit allowable speed | rotary compressor_upper limit allowable speed | CFIHOS-40000453 |  |  |  | 2019-10-01T01:04:06.792Z | 2019-10-01T01:04:06.792Z |  | STANDARD | CR0029
rotary compressor | CFIHOS-30000552 | upper limit design outlet temperature | rotary compressor_upper limit design outlet temperature | CFIHOS-40000572 |  |  |  | 2019-10-01T01:04:06.792Z | 2019-10-01T01:04:06.792Z |  | STANDARD | CR0029
rotary compressor | CFIHOS-30000552 | upper limit design volume flow rate | rotary compressor_upper limit design volume flow rate | CFIHOS-40000573 | ISO 14224 - discharge temperature - design |  |  | 2019-10-01T01:04:06.792Z | 2019-10-01T01:04:06.792Z |  | STANDARD | CR0029
rotary compressor | CFIHOS-30000552 | upper limit operating inlet pressure | rotary compressor_upper limit operating inlet pressure | CFIHOS-40000466 |  |  |  | 2019-10-01T01:04:06.792Z | 2019-10-01T01:04:06.792Z |  | STANDARD | CR0029
rotary compressor | CFIHOS-30000552 | upper limit operating outlet pressure | rotary compressor_upper limit operating outlet pressure | CFIHOS-40000575 | ISO 14224 - discharge temperature - design |  |  | 2019-10-01T01:04:06.792Z | 2019-10-01T01:04:06.792Z |  | STANDARD | CR0029
rotary compressor | CFIHOS-30000552 | upper limit operating temperature | rotary compressor_upper limit operating temperature | CFIHOS-40000538 |  |  |  | 2019-10-01T01:04:06.792Z | 2019-10-01T01:04:06.792Z |  | STANDARD | CR0029
rotary pump | CFIHOS-30000864 | density | rotary pump_density | CFIHOS-40000546 |  |  |  | 2019-10-01T01:04:06.792Z | 2019-10-01T01:04:06.792Z |  | STANDARD | CR0029
rotary pump | CFIHOS-30000864 | design specification | rotary pump_design specification | CFIHOS-40000487 |  |  |  | 2019-10-01T01:04:06.792Z | 2019-10-01T01:04:06.792Z |  | STANDARD | CR0029
rotary pump | CFIHOS-30000864 | explosion protection gas group | rotary pump_explosion protection gas group | CFIHOS-40000110 |  |  |  | 2019-10-01T01:04:06.792Z | 2019-10-01T01:04:06.792Z |  | STANDARD | CR0029
rotary pump | CFIHOS-30000864 | explosion protection temperature class | rotary pump_explosion protection temperature class | CFIHOS-40000112 |  |  |  | 2019-10-01T01:04:06.792Z | 2019-10-01T01:04:06.792Z |  | STANDARD | CR0029
rotary pump | CFIHOS-30000864 | explosion protection zone | rotary pump_explosion protection zone | CFIHOS-40000113 |  |  |  | 2019-10-01T01:04:06.792Z | 2019-10-01T01:04:06.792Z |  | STANDARD | CR0029
rotary pump | CFIHOS-30000864 | fluid name | rotary pump_fluid name | CFIHOS-40000132 | ISO14224 - fluid handled |  |  | 2019-10-01T01:04:06.792Z | 2019-10-01T01:04:06.792Z |  | STANDARD | CR0029
rotary pump | CFIHOS-30000864 | immersed | rotary pump_immersed | CFIHOS-40000172 | ISO 14224 - submerged or dry mounted |  |  | 2019-10-01T01:04:06.792Z | 2019-10-01T01:04:06.792Z |  | STANDARD | CR0029
rotary pump | CFIHOS-30000864 | insulation class | rotary pump_insulation class | CFIHOS-40000177 |  |  |  | 2019-10-01T01:04:06.792Z | 2019-10-01T01:04:06.792Z |  | STANDARD | CR0029
rotary pump | CFIHOS-30000864 | lower limit ambient operating temperature | rotary pump_lower limit ambient operating temperature | CFIHOS-40000206 |  |  |  | 2019-10-01T01:04:06.792Z | 2019-10-01T01:04:06.792Z |  | STANDARD | CR0029
rotary pump | CFIHOS-30000864 | lower limit design temperature | rotary pump_lower limit design temperature | CFIHOS-40000503 |  |  |  | 2019-10-01T01:04:06.792Z | 2019-10-01T01:04:06.792Z |  | STANDARD | CR0029
rotary pump | CFIHOS-30000864 | lower limit operating inlet pressure | rotary pump_lower limit operating inlet pressure | CFIHOS-40000552 | API 675 Operating conditions suction pressure minimum, ISO 13709 / API 610 OPERATING CONDITIONS minimum suction pressure |  |  | 2019-10-01T01:04:06.792Z | 2019-10-01T01:04:06.792Z |  | STANDARD | CR0029
rotary pump | CFIHOS-30000864 | lower limit operating outlet pressure | rotary pump_lower limit operating outlet pressure | CFIHOS-40000554 | API 675 Operating conditions discharge pressure minimum, ISO 13709 / API 610 OPERATING CONDITIONS minimum discharge pressure |  |  | 2019-10-01T01:04:06.792Z | 2019-10-01T01:04:06.792Z |  | STANDARD | CR0029
rotary pump | CFIHOS-30000864 | lower limit operating temperature | rotary pump_lower limit operating temperature | CFIHOS-40000504 | API 610, ISO 13709 - operating conditions minimum pumping temperature |  |  | 2019-10-01T01:04:06.792Z | 2019-10-01T01:04:06.792Z |  | STANDARD | CR0029
rotary pump | CFIHOS-30000864 | lower limit operating volume flow rate | rotary pump_lower limit operating volume flow rate | CFIHOS-40000505 |  |  |  | 2019-10-01T01:04:06.792Z | 2019-10-01T01:04:06.792Z |  | STANDARD | CR0029
rotary pump | CFIHOS-30000864 | net positive suction head available | rotary pump_net positive suction head available | CFIHOS-40000507 | ISO 13709 - OPERATING CONDITIONS Rated NPSHA; API 675 - OPERATING CONDITIONS NPIP AVAILABLE: |  |  | 2019-10-01T01:04:06.792Z | 2019-10-01T01:04:06.792Z |  | STANDARD | CR0029
rotary pump | CFIHOS-30000864 | normal operating dynamic viscosity | rotary pump_normal operating dynamic viscosity | CFIHOS-40000255 |  |  |  | 2019-10-01T01:04:06.792Z | 2019-10-01T01:04:06.792Z |  | STANDARD | CR0029
rotary pump | CFIHOS-30000864 | normal operating inlet pressure | rotary pump_normal operating inlet pressure | CFIHOS-40000511 | ISO 13709 / API 610 OPERATING CONDITION Normal SUCTION PRESSURE |  |  | 2019-10-01T01:04:06.792Z | 2019-10-01T01:04:06.792Z |  | STANDARD | CR0029
rotary pump | CFIHOS-30000864 | normal operating inlet temperature | rotary pump_normal operating inlet temperature | CFIHOS-40000272 |  |  |  | 2019-10-01T01:04:06.792Z | 2019-10-01T01:04:06.792Z |  | STANDARD | CR0029
rotary pump | CFIHOS-30000864 | normal operating outlet pressure | rotary pump_normal operating outlet pressure | CFIHOS-40000278 | ISO 13709 / API 610 OPERATING CONDITION Normal DISCHARGE PRESSURE |  |  | 2019-10-01T01:04:06.792Z | 2019-10-01T01:04:06.792Z |  | STANDARD | CR0029
rotary pump | CFIHOS-30000864 | normal operating temperature | rotary pump_normal operating temperature | CFIHOS-40000514 | API 610, ISO 13709 - operating conditions normal pumping temperature |  |  | 2019-10-01T01:04:06.792Z | 2019-10-01T01:04:06.792Z |  | STANDARD | CR0029
rotary pump | CFIHOS-30000864 | normal operating volume flow rate | rotary pump_normal operating volume flow rate | CFIHOS-40000558 | API 675 - operating conditions capacity @ PT rated |  |  | 2019-10-01T01:04:06.792Z | 2019-10-01T01:04:06.792Z |  | STANDARD | CR0029
rotary pump | CFIHOS-30000864 | operation continuous intermittent | rotary pump_operation continuous intermittent | CFIHOS-40000309 |  |  |  | 2019-10-01T01:04:06.792Z | 2019-10-01T01:04:06.792Z |  | STANDARD | CR0029
rotary pump | CFIHOS-30000864 | operation single/parallel | rotary pump_operation single/parallel | CFIHOS-40000310 |  |  |  | 2019-10-01T01:04:06.792Z | 2019-10-01T01:04:06.792Z |  | STANDARD | CR0029
rotary pump | CFIHOS-30000864 | orientation | rotary pump_orientation | CFIHOS-40000561 | ISO 14224 shaft orietation |  |  | 2019-10-01T01:04:06.792Z | 2019-10-01T01:04:06.792Z |  | STANDARD | CR0029
rotary pump | CFIHOS-30000864 | pump type | rotary pump_pump type | CFIHOS-40000637 | API 610, ISO 13709, API 675,â”¬Ã¡API 676, API 681 |  |  | 2019-10-01T01:04:06.792Z | 2019-10-01T01:04:06.792Z |  | STANDARD | CR0029
rotary pump | CFIHOS-30000864 | test medium | rotary pump_test medium | CFIHOS-40000412 |  |  |  | 2019-10-01T01:04:06.792Z | 2019-10-01T01:04:06.792Z |  | STANDARD | CR0029
rotary pump | CFIHOS-30000864 | test pressure | rotary pump_test pressure | CFIHOS-40000532 | ISO 13709 / API 610 - CONSTRUCTION Case Pressure Rating: HYDROTEST, API 675 - PERFORMANCE HYDRO TEST PRESSURE |  |  | 2019-10-01T01:04:06.792Z | 2019-10-01T01:04:06.792Z |  | STANDARD | CR0029
rotary pump | CFIHOS-30000864 | upper limit ambient operating temperature | rotary pump_upper limit ambient operating temperature | CFIHOS-40000454 |  |  |  | 2019-10-01T01:04:06.792Z | 2019-10-01T01:04:06.792Z |  | STANDARD | CR0029
rotary pump | CFIHOS-30000864 | upper limit design pressure | rotary pump_upper limit design pressure | CFIHOS-40000535 |  |  |  | 2019-10-01T01:04:06.792Z | 2019-10-01T01:04:06.792Z |  | STANDARD | CR0029
rotary pump | CFIHOS-30000864 | upper limit design temperature | rotary pump_upper limit design temperature | CFIHOS-40000536 |  |  |  | 2019-10-01T01:04:06.792Z | 2019-10-01T01:04:06.792Z |  | STANDARD | CR0029
rotary pump | CFIHOS-30000864 | upper limit operating inlet pressure | rotary pump_upper limit operating inlet pressure | CFIHOS-40000466 | API 675 Operating conditions suction pressure maximum, ISO 13709 / API 610 OPERATING CONDITIONS Maximum suction pressure |  |  | 2019-10-01T01:04:06.792Z | 2019-10-01T01:04:06.792Z |  | STANDARD | CR0029
rotary pump | CFIHOS-30000864 | upper limit operating outlet pressure | rotary pump_upper limit operating outlet pressure | CFIHOS-40000575 | API 675 Operating conditions discharge pressure maximum, ISO 13709 / API 610 OPERATING CONDITIONS Maximum discharge pressure |  |  | 2019-10-01T01:04:06.792Z | 2019-10-01T01:04:06.792Z |  | STANDARD | CR0029
rotary pump | CFIHOS-30000864 | upper limit operating temperature | rotary pump_upper limit operating temperature | CFIHOS-40000538 | API 610, ISO 13709 - operating conditions maximum pumping temperature |  |  | 2019-10-01T01:04:06.792Z | 2019-10-01T01:04:06.792Z |  | STANDARD | CR0029
rotary pump | CFIHOS-30000864 | upper limit operating volume flow rate | rotary pump_upper limit operating volume flow rate | CFIHOS-40000577 |  |  |  | 2019-10-01T01:04:06.792Z | 2019-10-01T01:04:06.792Z |  | STANDARD | CR0029
rotational speed element | CFIHOS-30000750 | explosion protection gas group | rotational speed element_explosion protection gas group | CFIHOS-40000110 |  |  |  | 2019-05-14T08:38:36.409Z | 2019-10-01T01:04:06.792Z |  | STANDARD | CR0028
rotational speed element | CFIHOS-30000750 | explosion protection temperature class | rotational speed element_explosion protection temperature class | CFIHOS-40000112 |  |  |  | 2019-05-14T08:38:36.409Z | 2019-10-01T01:04:06.792Z |  | STANDARD | CR0028
rotational speed element | CFIHOS-30000750 | explosion protection zone | rotational speed element_explosion protection zone | CFIHOS-40000113 |  |  |  | 2019-05-14T08:38:36.409Z | 2019-10-01T01:04:06.792Z |  | STANDARD | CR0028
router | CFIHOS-30000221 | explosion protection gas group | router_explosion protection gas group | CFIHOS-40000110 |  |  |  | 2019-05-14T08:38:36.409Z | 2019-10-01T01:04:06.792Z |  | STANDARD | CR0028
router | CFIHOS-30000221 | explosion protection temperature class | router_explosion protection temperature class | CFIHOS-40000112 |  |  |  | 2019-05-14T08:38:36.409Z | 2019-10-01T01:04:06.792Z |  | STANDARD | CR0028
router | CFIHOS-30000221 | explosion protection zone | router_explosion protection zone | CFIHOS-40000113 |  |  |  | 2019-05-14T08:38:36.409Z | 2019-10-01T01:04:06.792Z |  | STANDARD | CR0028
rupture disc | CFIHOS-30000466 | burst pressure | rupture disc_burst pressure | CFIHOS-40000578 |  |  |  | 2019-05-14T08:38:36.409Z | 2019-10-01T01:04:06.792Z |  | STANDARD | CR0028
rupture disc | CFIHOS-30000466 | design specification | rupture disc_design specification | CFIHOS-40000487 |  |  |  | 2019-05-14T08:38:36.409Z | 2019-10-01T01:04:06.792Z |  | STANDARD | CR0028
rupture disc | CFIHOS-30000466 | fluid name | rupture disc_fluid name | CFIHOS-40000132 |  |  |  | 2019-05-14T08:38:36.409Z | 2019-10-01T01:04:06.792Z |  | STANDARD | CR0028
rupture disc | CFIHOS-30000466 | maximum back pressure | rupture disc_maximum back pressure | CFIHOS-40000226 |  |  |  | 2017-02-13T22:35:17.395Z | 2019-10-01T01:04:06.792Z |  | STANDARD | V1.2
rupture disc | CFIHOS-30000466 | nominal diameter | rupture disc_nominal diameter | CFIHOS-40000509 |  |  |  | 2019-05-14T08:38:36.409Z | 2019-10-01T01:04:06.792Z |  | STANDARD | CR0028
rupture disc | CFIHOS-30000466 | safety integrity level | rupture disc_safety integrity level | CFIHOS-40000579 | ANSI/ISA-84.00.01 |  |  | 2019-05-14T08:38:36.409Z | 2019-10-01T01:04:06.792Z |  | STANDARD | CR0028
safety barrier | CFIHOS-30000222 | explosion protection gas group | safety barrier_explosion protection gas group | CFIHOS-40000110 |  |  |  | 2017-02-13T22:35:17.395Z | 2019-10-01T01:04:06.792Z | 2019-10-01T01:04:06.792Z | TERMINATED | CR0028
safety barrier | CFIHOS-30000222 | explosion protection temperature class | safety barrier_explosion protection temperature class | CFIHOS-40000112 |  |  |  | 2017-02-13T22:35:17.395Z | 2019-10-01T01:04:06.792Z | 2019-10-01T01:04:06.792Z | TERMINATED | CR0028
safety barrier | CFIHOS-30000222 | explosion protection zone | safety barrier_explosion protection zone | CFIHOS-40000113 |  |  |  | 2017-02-13T22:35:17.395Z | 2019-10-01T01:04:06.792Z | 2019-10-01T01:04:06.792Z | TERMINATED | CR0028
sample vessel | CFIHOS-30000711 | normal operating pressure | sample vessel_normal operating pressure | CFIHOS-40000512 |  |  |  | 2019-05-14T08:38:36.409Z | 2019-10-01T01:04:06.792Z |  | STANDARD | CR0028
sampler | CFIHOS-30000467 | explosion protection gas group | sampler_explosion protection gas group | CFIHOS-40000110 | IEC 60529 |  |  | 2017-02-13T22:35:17.395Z | 2019-10-01T01:04:06.792Z |  | STANDARD | V1.2
sampler | CFIHOS-30000467 | explosion protection temperature class | sampler_explosion protection temperature class | CFIHOS-40000112 | IEC 60529 |  |  | 2017-02-13T22:35:17.395Z | 2019-10-01T01:04:06.792Z |  | STANDARD | V1.2
sampler | CFIHOS-30000467 | explosion protection zone | sampler_explosion protection zone | CFIHOS-40000113 | IEC 60529 |  |  | 2017-02-13T22:35:17.395Z | 2019-10-01T01:04:06.792Z |  | STANDARD | V1.2
sand detector | CFIHOS-30000243 | explosion protection gas group | sand detector_explosion protection gas group | CFIHOS-40000110 | IEC 60529 |  |  | 2017-02-13T22:35:17.395Z | 2019-10-01T01:04:06.792Z |  | STANDARD | CR0014
sand detector | CFIHOS-30000243 | explosion protection temperature class | sand detector_explosion protection temperature class | CFIHOS-40000112 | IEC 60529 |  |  | 2017-02-13T22:35:17.395Z | 2019-10-01T01:04:06.792Z |  | STANDARD | CR0014
sand detector | CFIHOS-30000243 | explosion protection zone | sand detector_explosion protection zone | CFIHOS-40000113 | IEC 60529 |  |  | 2017-02-13T22:35:17.395Z | 2019-10-01T01:04:06.792Z |  | STANDARD | CR0014
sand detector | CFIHOS-30000243 | safety integrity level | sand detector_safety integrity level | CFIHOS-40000579 |  |  |  | 2019-05-14T08:38:36.409Z | 2019-10-01T01:04:06.792Z |  | STANDARD | CR0028
scrubber | CFIHOS-30000588 | bottom section normal operating pressure | scrubber_bottom section normal operating pressure | CFIHOS-40000026 |  |  |  | 2019-10-01T01:04:06.792Z | 2019-10-01T01:04:06.792Z |  | STANDARD | CR0029
scrubber | CFIHOS-30000588 | bottom section normal operating temperature | scrubber_bottom section normal operating temperature | CFIHOS-40000027 |  |  |  | 2019-10-01T01:04:06.792Z | 2019-10-01T01:04:06.792Z |  | STANDARD | CR0029
scrubber | CFIHOS-30000588 | design specification | scrubber_design specification | CFIHOS-40000487 |  |  |  | 2019-10-01T01:04:06.792Z | 2019-10-01T01:04:06.792Z |  | STANDARD | CR0029
scrubber | CFIHOS-30000588 | external coating specification | scrubber_external coating specification | CFIHOS-40000613 |  |  |  | 2019-10-01T01:04:06.792Z | 2019-10-01T01:04:06.792Z |  | STANDARD | CR0029
scrubber | CFIHOS-30000588 | external insulation type | scrubber_external insulation type | CFIHOS-40000114 | ASME SECTION VIII |  |  | 2017-02-13T22:35:17.395Z | 2019-10-01T01:04:06.792Z | 2019-10-01T01:04:06.792Z | TERMINATED | V1.2;CR0013
scrubber | CFIHOS-30000588 | fluid name | scrubber_fluid name | CFIHOS-40000132 |  |  |  | 2017-02-13T22:35:17.395Z | 2019-10-01T01:04:06.792Z | 2019-10-01T01:04:06.792Z | TERMINATED | V1.2;CR0013
scrubber | CFIHOS-30000588 | insulation code | scrubber_insulation code | CFIHOS-40000178 |  |  |  | 2019-10-01T01:04:06.792Z | 2019-10-01T01:04:06.792Z |  | STANDARD | CR0029
scrubber | CFIHOS-30000588 | intermediate section normal operating pressure | scrubber_intermediate section normal operating pressure | CFIHOS-40000184 |  |  |  | 2019-10-01T01:04:06.792Z | 2019-10-01T01:04:06.792Z |  | STANDARD | CR0029
scrubber | CFIHOS-30000588 | intermediate section normal operating temperature | scrubber_intermediate section normal operating temperature | CFIHOS-40000185 |  |  |  | 2019-10-01T01:04:06.792Z | 2019-10-01T01:04:06.792Z |  | STANDARD | CR0029
scrubber | CFIHOS-30000588 | top section normal operating pressure | scrubber_top section normal operating pressure | CFIHOS-40000420 |  |  |  | 2019-10-01T01:04:06.792Z | 2019-10-01T01:04:06.792Z |  | STANDARD | CR0029
scrubber | CFIHOS-30000588 | top section normal operating temperature | scrubber_top section normal operating temperature | CFIHOS-40000421 |  |  |  | 2019-10-01T01:04:06.792Z | 2019-10-01T01:04:06.792Z |  | STANDARD | CR0029
scrubber | CFIHOS-30000588 | upper limit design pressure | scrubber_upper limit design pressure | CFIHOS-40000535 |  |  |  | 2019-10-01T01:04:06.792Z | 2019-10-01T01:04:06.792Z |  | STANDARD | CR0029
scrubber | CFIHOS-30000588 | upper limit design temperature | scrubber_upper limit design temperature | CFIHOS-40000536 |  |  |  | 2017-02-13T22:35:17.395Z | 2019-10-01T01:04:06.792Z | 2019-10-01T01:04:06.792Z | TERMINATED | V1.2;CR0013
self operating valve | CFIHOS-30000682 | design specification | self operating valve_design specification | CFIHOS-40000487 |  |  |  | 2019-05-14T08:38:36.409Z | 2019-10-01T01:04:06.792Z |  | STANDARD | CR0028
self operating valve | CFIHOS-30000682 | explosion protection gas group | self operating valve_explosion protection gas group | CFIHOS-40000110 |  |  |  | 2019-05-14T08:38:36.409Z | 2019-10-01T01:04:06.792Z |  | STANDARD | CR0028
self operating valve | CFIHOS-30000682 | explosion protection temperature class | self operating valve_explosion protection temperature class | CFIHOS-40000112 |  |  |  | 2019-05-14T08:38:36.409Z | 2019-10-01T01:04:06.792Z |  | STANDARD | CR0028
self operating valve | CFIHOS-30000682 | explosion protection zone | self operating valve_explosion protection zone | CFIHOS-40000113 |  |  |  | 2019-05-14T08:38:36.409Z | 2019-10-01T01:04:06.792Z |  | STANDARD | CR0028
self operating valve | CFIHOS-30000682 | failure action | self operating valve_failure action | CFIHOS-40000580 | ISO 14224 |  |  | 2019-05-14T08:38:36.409Z | 2019-10-01T01:04:06.792Z |  | STANDARD | CR0028
self operating valve | CFIHOS-30000682 | fluid name | self operating valve_fluid name | CFIHOS-40000132 | ASME B31.3, ISO 14224 |  |  | 2019-05-14T08:38:36.409Z | 2019-10-01T01:04:06.792Z |  | STANDARD | CR0028
self operating valve | CFIHOS-30000682 | full opening valve | self operating valve_full opening valve | CFIHOS-40000584 |  |  |  | 2019-05-14T08:38:36.409Z | 2019-10-01T01:04:06.792Z |  | STANDARD | CR0028
self operating valve | CFIHOS-30000682 | nominal diameter | self operating valve_nominal diameter | CFIHOS-40000509 |  |  |  | 2019-05-14T08:38:36.409Z | 2019-10-01T01:04:06.792Z |  | STANDARD | CR0028
self operating valve | CFIHOS-30000682 | normal operating pressure | self operating valve_normal operating pressure | CFIHOS-40000512 | ISO 14224 |  |  | 2019-05-14T08:38:36.409Z | 2019-10-01T01:04:06.792Z |  | STANDARD | CR0028
self operating valve | CFIHOS-30000682 | normal operating temperature | self operating valve_normal operating temperature | CFIHOS-40000514 | ISO 14224 |  |  | 2019-05-14T08:38:36.409Z | 2019-10-01T01:04:06.792Z |  | STANDARD | CR0028
self operating valve | CFIHOS-30000682 | piping class | self operating valve_piping class | CFIHOS-40000488 | API Specification 6D |  |  | 2019-05-14T08:38:36.409Z | 2019-10-01T01:04:06.792Z |  | STANDARD | CR0028
self operating valve | CFIHOS-30000682 | safety integrity level | self operating valve_safety integrity level | CFIHOS-40000579 | ANSI/ISA-84.00.01 |  |  | 2019-05-14T08:38:36.409Z | 2019-10-01T01:04:06.792Z |  | STANDARD | CR0028
separator | CFIHOS-30000698 | design specification | separator_design specification | CFIHOS-40000487 |  |  |  | 2019-05-14T08:38:36.409Z | 2019-10-01T01:04:06.792Z |  | STANDARD | CR0028
separator | CFIHOS-30000698 | external coating specification | separator_external coating specification | CFIHOS-40000613 |  |  |  | 2019-05-14T08:38:36.409Z | 2019-10-01T01:04:06.792Z |  | STANDARD | CR0028
separator | CFIHOS-30000698 | fluid name | separator_fluid name | CFIHOS-40000132 |  |  |  | 2019-05-14T08:38:36.409Z | 2019-10-01T01:04:06.792Z |  | STANDARD | CR0028
separator | CFIHOS-30000698 | lower limit operating temperature | separator_lower limit operating temperature | CFIHOS-40000504 |  |  |  | 2019-05-14T08:38:36.409Z | 2019-10-01T01:04:06.792Z |  | STANDARD | CR0028
separator | CFIHOS-30000698 | orientation | separator_orientation | CFIHOS-40000561 |  |  |  | 2019-05-14T08:38:36.409Z | 2019-10-01T01:04:06.792Z |  | STANDARD | CR0028
separator | CFIHOS-30000698 | upper limit design pressure | separator_upper limit design pressure | CFIHOS-40000535 |  |  |  | 2019-05-14T08:38:36.409Z | 2019-10-01T01:04:06.792Z |  | STANDARD | CR0028
separator | CFIHOS-30000698 | upper limit design temperature | separator_upper limit design temperature | CFIHOS-40000536 |  |  |  | 2019-05-14T08:38:36.409Z | 2019-10-01T01:04:06.792Z |  | STANDARD | CR0028
separator | CFIHOS-30000698 | upper limit operating pressure | separator_upper limit operating pressure | CFIHOS-40000537 |  |  |  | 2019-05-14T08:38:36.409Z | 2019-10-01T01:04:06.792Z |  | STANDARD | CR0028
separator | CFIHOS-30000698 | upper limit operating temperature | separator_upper limit operating temperature | CFIHOS-40000538 |  |  |  | 2019-05-14T08:38:36.409Z | 2019-10-01T01:04:06.792Z |  | STANDARD | CR0028
servo tank gauge | CFIHOS-30000468 | explosion protection gas group | servo tank gauge_explosion protection gas group | CFIHOS-40000110 | IEC 60529 |  |  | 2017-02-13T22:35:17.395Z | 2019-10-01T01:04:06.792Z | 2019-10-01T01:04:06.792Z | TERMINATED | CR0002
servo tank gauge | CFIHOS-30000468 | explosion protection temperature class | servo tank gauge_explosion protection temperature class | CFIHOS-40000112 | IEC 60529 |  |  | 2017-02-13T22:35:17.395Z | 2019-10-01T01:04:06.792Z | 2019-10-01T01:04:06.792Z | TERMINATED | CR0002
servo tank gauge | CFIHOS-30000468 | explosion protection zone | servo tank gauge_explosion protection zone | CFIHOS-40000113 | IEC 60529 |  |  | 2017-02-13T22:35:17.395Z | 2019-10-01T01:04:06.792Z | 2019-10-01T01:04:06.792Z | TERMINATED | CR0002
shell and tube heat exchanger | CFIHOS-30000755 | external coating specification | shell and tube heat exchanger_external coating specification | CFIHOS-40000613 |  |  |  | 2019-05-14T08:38:36.409Z | 2019-10-01T01:04:06.792Z |  | STANDARD | CR0028
shell and tube heat exchanger | CFIHOS-30000755 | shell side fluid name | shell and tube heat exchanger_shell side fluid name | CFIHOS-40000362 |  |  |  | 2017-02-13T22:35:17.395Z | 2019-10-01T01:04:06.792Z |  | STANDARD | CR0028
shell and tube heat exchanger | CFIHOS-30000755 | shell side normal operating inlet pressure | shell and tube heat exchanger_shell side normal operating inlet pressure | CFIHOS-40000620 |  |  |  | 2019-05-14T08:38:36.409Z | 2019-10-01T01:04:06.792Z |  | STANDARD | CR0028
shell and tube heat exchanger | CFIHOS-30000755 | shell side normal operating inlet temperature | shell and tube heat exchanger_shell side normal operating inlet temperature | CFIHOS-40000621 |  |  |  | 2019-05-14T08:38:36.409Z | 2019-10-01T01:04:06.792Z |  | STANDARD | CR0028
shell and tube heat exchanger | CFIHOS-30000755 | shell side normal operating mass flow rate | shell and tube heat exchanger_shell side normal operating mass flow rate | CFIHOS-40000622 |  |  |  | 2019-05-14T08:38:36.409Z | 2019-10-01T01:04:06.792Z |  | STANDARD | CR0028
shell and tube heat exchanger | CFIHOS-30000755 | shell side normal operating outlet temperature | shell and tube heat exchanger_shell side normal operating outlet temperature | CFIHOS-40000623 |  |  |  | 2019-05-14T08:38:36.409Z | 2019-10-01T01:04:06.792Z |  | STANDARD | CR0028
shell and tube heat exchanger | CFIHOS-30000755 | tube side fluid name | shell and tube heat exchanger_tube side fluid name | CFIHOS-40000436 |  |  |  | 2017-02-13T22:35:17.395Z | 2019-10-01T01:04:06.792Z |  | STANDARD | CR0028
shell and tube heat exchanger | CFIHOS-30000755 | tube side normal operating inlet pressure | shell and tube heat exchanger_tube side normal operating inlet pressure | CFIHOS-40000438 |  |  |  | 2019-05-14T08:38:36.409Z | 2019-10-01T01:04:06.792Z |  | STANDARD | CR0028
shell and tube heat exchanger | CFIHOS-30000755 | tube side normal operating inlet temperature | shell and tube heat exchanger_tube side normal operating inlet temperature | CFIHOS-40000437 |  |  |  | 2019-05-14T08:38:36.409Z | 2019-10-01T01:04:06.792Z |  | STANDARD | CR0028
shell and tube heat exchanger | CFIHOS-30000755 | tube side normal operating mass flow rate | shell and tube heat exchanger_tube side normal operating mass flow rate | CFIHOS-40000624 |  |  |  | 2019-05-14T08:38:36.409Z | 2019-10-01T01:04:06.792Z |  | STANDARD | CR0028
shell and tube heat exchanger | CFIHOS-30000755 | tube side normal operating outlet temperature | shell and tube heat exchanger_tube side normal operating outlet temperature | CFIHOS-40000439 |  |  |  | 2019-05-14T08:38:36.409Z | 2019-10-01T01:04:06.792Z |  | STANDARD | CR0028
shut off damper | CFIHOS-30000232 | explosion protection gas group | shut off damper_explosion protection gas group | CFIHOS-40000110 |  |  |  | 2019-05-14T08:38:36.409Z | 2019-10-01T01:04:06.792Z |  | STANDARD | CR0028
shut off damper | CFIHOS-30000232 | explosion protection temperature class | shut off damper_explosion protection temperature class | CFIHOS-40000112 |  |  |  | 2019-05-14T08:38:36.409Z | 2019-10-01T01:04:06.792Z |  | STANDARD | CR0028
shut off damper | CFIHOS-30000232 | explosion protection zone | shut off damper_explosion protection zone | CFIHOS-40000113 |  |  |  | 2019-05-14T08:38:36.409Z | 2019-10-01T01:04:06.792Z |  | STANDARD | CR0028
signal cable | CFIHOS-30000365 | cross section area | signal cable_cross section area | CFIHOS-40000492 |  |  |  | 2019-05-14T08:38:36.409Z | 2019-10-01T01:04:06.792Z |  | STANDARD | CR0028
signal cable | CFIHOS-30000365 | length | signal cable_length | CFIHOS-40000201 |  |  |  | 2019-05-14T08:38:36.409Z | 2019-10-01T01:04:06.792Z |  | STANDARD | CR0028
signal cable | CFIHOS-30000365 | number of cores | signal cable_number of cores | CFIHOS-40000301 |  |  |  | 2019-05-14T08:38:36.409Z | 2019-10-01T01:04:06.792Z |  | STANDARD | CR0028
signal converter | CFIHOS-30000663 | explosion protection gas group | signal converter_explosion protection gas group | CFIHOS-40000110 |  |  |  | 2019-05-14T08:38:36.409Z | 2019-10-01T01:04:06.792Z |  | STANDARD | CR0028
signal converter | CFIHOS-30000663 | explosion protection temperature class | signal converter_explosion protection temperature class | CFIHOS-40000112 |  |  |  | 2019-05-14T08:38:36.409Z | 2019-10-01T01:04:06.792Z |  | STANDARD | CR0028
signal converter | CFIHOS-30000663 | explosion protection zone | signal converter_explosion protection zone | CFIHOS-40000113 |  |  |  | 2019-05-14T08:38:36.409Z | 2019-10-01T01:04:06.792Z |  | STANDARD | CR0028
silencer | CFIHOS-30000514 | fluid name | silencer_fluid name | CFIHOS-40000132 |  |  |  | 2017-02-13T22:35:17.395Z | 2019-10-01T01:04:06.792Z |  | STANDARD | V1.2
siren | CFIHOS-30000744 | explosion protection gas group | siren_explosion protection gas group | CFIHOS-40000110 | IEC 60529 |  |  | 2017-02-13T22:35:17.395Z | 2019-10-01T01:04:06.792Z | 2019-10-01T01:04:06.792Z | TERMINATED | CR0014
siren | CFIHOS-30000744 | explosion protection temperature class | siren_explosion protection temperature class | CFIHOS-40000112 | IEC 60529 |  |  | 2017-02-13T22:35:17.395Z | 2019-10-01T01:04:06.792Z | 2019-10-01T01:04:06.792Z | TERMINATED | CR0014
siren | CFIHOS-30000744 | explosion protection zone | siren_explosion protection zone | CFIHOS-40000113 | IEC 60529 |  |  | 2017-02-13T22:35:17.395Z | 2019-10-01T01:04:06.792Z | 2019-10-01T01:04:06.792Z | TERMINATED | CR0014
slide control valve | CFIHOS-30000865 | actuation service | slide control valve_actuation service | CFIHOS-40000638 | ISA 20 Section 23 |  |  | 2019-10-01T01:04:06.792Z | 2019-10-01T01:04:06.792Z |  | STANDARD | CR0029
slide control valve | CFIHOS-30000865 | communication protocol | slide control valve_communication protocol | CFIHOS-40000599 | IEC 60534-7: 97 Output Signal |  |  | 2019-10-01T01:04:06.792Z | 2019-10-01T01:04:06.792Z |  | STANDARD | CR0029
slide control valve | CFIHOS-30000865 | design specification | slide control valve_design specification | CFIHOS-40000487 | IEC 60534-7: 99 Valve Position Feedback |  |  | 2019-10-01T01:04:06.792Z | 2019-10-01T01:04:06.792Z |  | STANDARD | CR0029
slide control valve | CFIHOS-30000865 | explosion protection gas group | slide control valve_explosion protection gas group | CFIHOS-40000110 |  |  |  | 2019-10-01T01:04:06.792Z | 2019-10-01T01:04:06.792Z |  | STANDARD | CR0029
slide control valve | CFIHOS-30000865 | explosion protection temperature class | slide control valve_explosion protection temperature class | CFIHOS-40000112 |  |  |  | 2019-10-01T01:04:06.792Z | 2019-10-01T01:04:06.792Z |  | STANDARD | CR0029
slide control valve | CFIHOS-30000865 | explosion protection zone | slide control valve_explosion protection zone | CFIHOS-40000113 |  |  |  | 2019-10-01T01:04:06.792Z | 2019-10-01T01:04:06.792Z |  | STANDARD | CR0029
slide control valve | CFIHOS-30000865 | failure action | slide control valve_failure action | CFIHOS-40000580 | API Specification 6D |  |  | 2019-10-01T01:04:06.792Z | 2019-10-01T01:04:06.792Z |  | STANDARD | CR0029
slide control valve | CFIHOS-30000865 | fire safe | slide control valve_fire safe | CFIHOS-40000585 |  |  |  | 2019-10-01T01:04:06.792Z | 2019-10-01T01:04:06.792Z |  | STANDARD | CR0029
slide control valve | CFIHOS-30000865 | fluid name | slide control valve_fluid name | CFIHOS-40000132 | ISO 14224, IEC 60537-7, ISA 20 |  |  | 2019-10-01T01:04:06.792Z | 2019-10-01T01:04:06.792Z |  | STANDARD | CR0029
slide control valve | CFIHOS-30000865 | full opening valve | slide control valve_full opening valve | CFIHOS-40000584 | ANSI/ISA-84.00.01 |  |  | 2019-10-01T01:04:06.792Z | 2019-10-01T01:04:06.792Z |  | STANDARD | CR0029
slide control valve | CFIHOS-30000865 | input signal range | slide control valve_input signal range | CFIHOS-40000600 |  |  |  | 2019-10-01T01:04:06.792Z | 2019-10-01T01:04:06.792Z |  | STANDARD | CR0029
slide control valve | CFIHOS-30000865 | input signal type | slide control valve_input signal type | CFIHOS-40000597 | IEC 60534-7: 79 Digital Communication System |  |  | 2019-10-01T01:04:06.792Z | 2019-10-01T01:04:06.792Z |  | STANDARD | CR0029
slide control valve | CFIHOS-30000865 | nominal diameter | slide control valve_nominal diameter | CFIHOS-40000509 | API Specification 6D |  |  | 2019-10-01T01:04:06.792Z | 2019-10-01T01:04:06.792Z |  | STANDARD | CR0029
slide control valve | CFIHOS-30000865 | normal operating pressure | slide control valve_normal operating pressure | CFIHOS-40000512 | ISO 14224, ISA 20, API Specification 6D |  |  | 2019-10-01T01:04:06.792Z | 2019-10-01T01:04:06.792Z |  | STANDARD | CR0029
slide control valve | CFIHOS-30000865 | normal operating temperature | slide control valve_normal operating temperature | CFIHOS-40000514 | ISO 14224, IEC 60537-7, ISA 75.05.01 |  |  | 2019-10-01T01:04:06.792Z | 2019-10-01T01:04:06.792Z |  | STANDARD | CR0029
slide control valve | CFIHOS-30000865 | output signal range | slide control valve_output signal range | CFIHOS-40000601 |  |  |  | 2019-10-01T01:04:06.792Z | 2019-10-01T01:04:06.792Z |  | STANDARD | CR0029
slide control valve | CFIHOS-30000865 | output signal type | slide control valve_output signal type | CFIHOS-40000598 | IEC 60534-7: 97 Input Signal |  |  | 2019-10-01T01:04:06.792Z | 2019-10-01T01:04:06.792Z |  | STANDARD | CR0029
slide control valve | CFIHOS-30000865 | piping class | slide control valve_piping class | CFIHOS-40000488 | API Specification 6D |  |  | 2019-10-01T01:04:06.792Z | 2019-10-01T01:04:06.792Z |  | STANDARD | CR0029
slide control valve | CFIHOS-30000865 | safety integrity level | slide control valve_safety integrity level | CFIHOS-40000579 | IEC 60534-7: 71 Input Signal |  |  | 2019-10-01T01:04:06.792Z | 2019-10-01T01:04:06.792Z |  | STANDARD | CR0029
slide valve | CFIHOS-30000866 | design specification | slide valve_design specification | CFIHOS-40000487 |  |  |  | 2019-10-01T01:04:06.792Z | 2019-10-01T01:04:06.792Z |  | STANDARD | CR0029
slide valve | CFIHOS-30000866 | failure action | slide valve_failure action | CFIHOS-40000580 |  |  |  | 2019-10-01T01:04:06.792Z | 2019-10-01T01:04:06.792Z |  | STANDARD | CR0029
slide valve | CFIHOS-30000866 | fluid name | slide valve_fluid name | CFIHOS-40000132 | ASME B31.3, ISO 14224, IEC 60537-7 |  |  | 2019-10-01T01:04:06.792Z | 2019-10-01T01:04:06.792Z |  | STANDARD | CR0029
slide valve | CFIHOS-30000866 | full opening valve | slide valve_full opening valve | CFIHOS-40000584 | API Specification 6D |  |  | 2019-10-01T01:04:06.792Z | 2019-10-01T01:04:06.792Z |  | STANDARD | CR0029
slide valve | CFIHOS-30000866 | nominal diameter | slide valve_nominal diameter | CFIHOS-40000509 | API Specification 6D |  |  | 2019-10-01T01:04:06.792Z | 2019-10-01T01:04:06.792Z |  | STANDARD | CR0029
slide valve | CFIHOS-30000866 | normal operating pressure | slide valve_normal operating pressure | CFIHOS-40000512 | ISO 14224, IEC 60537-7 |  |  | 2019-10-01T01:04:06.792Z | 2019-10-01T01:04:06.792Z |  | STANDARD | CR0029
slide valve | CFIHOS-30000866 | normal operating temperature | slide valve_normal operating temperature | CFIHOS-40000514 | ISO 14224, IEC 60537-7 |  |  | 2019-10-01T01:04:06.792Z | 2019-10-01T01:04:06.792Z |  | STANDARD | CR0029
slide valve | CFIHOS-30000866 | piping class | slide valve_piping class | CFIHOS-40000488 | API Specification 6D |  |  | 2019-10-01T01:04:06.792Z | 2019-10-01T01:04:06.792Z |  | STANDARD | CR0029
slug catcher | CFIHOS-30000591 | coil normal operating pressure | slug catcher_coil normal operating pressure | CFIHOS-40000042 |  |  |  | 2017-02-13T22:35:17.395Z | 2019-10-01T01:04:06.792Z |  | STANDARD | V1.2
slug catcher | CFIHOS-30000591 | coil normal operating temperature | slug catcher_coil normal operating temperature | CFIHOS-40000043 |  |  |  | 2017-02-13T22:35:17.395Z | 2019-10-01T01:04:06.792Z |  | STANDARD | V1.2
slug catcher | CFIHOS-30000591 | external insulation type | slug catcher_external insulation type | CFIHOS-40000114 | ASME SECTION VIII |  |  | 2017-02-13T22:35:17.395Z | 2019-10-01T01:04:06.792Z |  | STANDARD | V1.2
slug catcher | CFIHOS-30000591 | external upper limit design pressure | slug catcher_external upper limit design pressure | CFIHOS-40000119 |  |  |  | 2017-02-13T22:35:17.395Z | 2019-10-01T01:04:06.792Z |  | STANDARD | V1.2
slug catcher | CFIHOS-30000591 | fluid name | slug catcher_fluid name | CFIHOS-40000132 |  |  |  | 2017-02-13T22:35:17.395Z | 2019-10-01T01:04:06.792Z |  | STANDARD | V1.2
slug catcher | CFIHOS-30000591 | internal insulation type | slug catcher_internal insulation type | CFIHOS-40000187 |  |  |  | 2017-02-13T22:35:17.395Z | 2019-10-01T01:04:06.792Z |  | STANDARD | V1.2
slug catcher | CFIHOS-30000591 | internal upper limit design pressure | slug catcher_internal upper limit design pressure | CFIHOS-40000192 |  |  |  | 2017-02-13T22:35:17.395Z | 2019-10-01T01:04:06.792Z |  | STANDARD | V1.2
slug catcher | CFIHOS-30000591 | jacket normal operating pressure | slug catcher_jacket normal operating pressure | CFIHOS-40000196 |  |  |  | 2017-02-13T22:35:17.395Z | 2019-10-01T01:04:06.792Z |  | STANDARD | V1.2
slug catcher | CFIHOS-30000591 | jacket normal operating temperature | slug catcher_jacket normal operating temperature | CFIHOS-40000197 |  |  |  | 2017-02-13T22:35:17.395Z | 2019-10-01T01:04:06.792Z |  | STANDARD | V1.2
slug catcher | CFIHOS-30000591 | lower limit operating temperature | slug catcher_lower limit operating temperature | CFIHOS-40000504 |  |  |  | 2017-02-13T22:35:17.395Z | 2019-10-01T01:04:06.792Z |  | STANDARD | V1.2
slug catcher | CFIHOS-30000591 | minimum design metal temperature | slug catcher_minimum design metal temperature | CFIHOS-40000232 |  |  |  | 2017-02-13T22:35:17.395Z | 2019-10-01T01:04:06.792Z |  | STANDARD | V1.2
slug catcher | CFIHOS-30000591 | shell normal external operating pressure | slug catcher_shell normal external operating pressure | CFIHOS-40000356 |  |  |  | 2017-02-13T22:35:17.395Z | 2019-10-01T01:04:06.792Z |  | STANDARD | V1.2
slug catcher | CFIHOS-30000591 | shell normal internal operating pressure | slug catcher_shell normal internal operating pressure | CFIHOS-40000357 |  |  |  | 2017-02-13T22:35:17.395Z | 2019-10-01T01:04:06.792Z |  | STANDARD | V1.2
slug catcher | CFIHOS-30000591 | shell normal operating temperature | slug catcher_shell normal operating temperature | CFIHOS-40000358 |  |  |  | 2017-02-13T22:35:17.395Z | 2019-10-01T01:04:06.792Z |  | STANDARD | V1.2
slug catcher | CFIHOS-30000591 | upper limit design temperature | slug catcher_upper limit design temperature | CFIHOS-40000536 |  |  |  | 2017-02-13T22:35:17.395Z | 2019-10-01T01:04:06.792Z |  | STANDARD | V1.2
slug catcher | CFIHOS-30000591 | upper limit operating temperature | slug catcher_upper limit operating temperature | CFIHOS-40000538 |  |  |  | 2017-02-13T22:35:17.395Z | 2019-10-01T01:04:06.792Z |  | STANDARD | V1.2
smoke detector | CFIHOS-30000470 | explosion protection gas group | smoke detector_explosion protection gas group | CFIHOS-40000110 | IEC 60529 |  |  | 2017-02-13T22:35:17.395Z | 2019-10-01T01:04:06.792Z |  | STANDARD | V1.2
smoke detector | CFIHOS-30000470 | explosion protection temperature class | smoke detector_explosion protection temperature class | CFIHOS-40000112 | IEC 60529 |  |  | 2017-02-13T22:35:17.395Z | 2019-10-01T01:04:06.792Z |  | STANDARD | V1.2
smoke detector | CFIHOS-30000470 | explosion protection zone | smoke detector_explosion protection zone | CFIHOS-40000113 | IEC 60529 |  |  | 2017-02-13T22:35:17.395Z | 2019-10-01T01:04:06.792Z |  | STANDARD | V1.2
solar panel | CFIHOS-30000740 | explosion protection gas group | solar panel_explosion protection gas group | CFIHOS-40000110 |  |  |  | 2019-05-14T08:38:36.409Z | 2019-10-01T01:04:06.792Z |  | STANDARD | CR0028
solar panel | CFIHOS-30000740 | explosion protection temperature class | solar panel_explosion protection temperature class | CFIHOS-40000112 |  |  |  | 2019-05-14T08:38:36.409Z | 2019-10-01T01:04:06.792Z |  | STANDARD | CR0028
solar panel | CFIHOS-30000740 | explosion protection zone | solar panel_explosion protection zone | CFIHOS-40000113 |  |  |  | 2019-05-14T08:38:36.409Z | 2019-10-01T01:04:06.792Z |  | STANDARD | CR0028
solenoid | CFIHOS-30000368 | explosion protection gas group | solenoid_explosion protection gas group | CFIHOS-40000110 | IEC 60529 |  |  | 2017-02-13T22:35:17.395Z | 2019-10-01T01:04:06.792Z |  | STANDARD | V1.2
solenoid | CFIHOS-30000368 | explosion protection temperature class | solenoid_explosion protection temperature class | CFIHOS-40000112 | IEC 60529 |  |  | 2017-02-13T22:35:17.395Z | 2019-10-01T01:04:06.792Z |  | STANDARD | V1.2
solenoid | CFIHOS-30000368 | explosion protection zone | solenoid_explosion protection zone | CFIHOS-40000113 | IEC 60529 |  |  | 2017-02-13T22:35:17.395Z | 2019-10-01T01:04:06.792Z |  | STANDARD | V1.2
solenoid valve | CFIHOS-30000681 | communication protocol | solenoid valve_communication protocol | CFIHOS-40000599 | IEC 60534-7: 79 Digital Communication System |  |  | 2019-05-14T08:38:36.409Z | 2019-10-01T01:04:06.792Z |  | STANDARD | CR0028
solenoid valve | CFIHOS-30000681 | design specification | solenoid valve_design specification | CFIHOS-40000487 |  |  |  | 2019-05-14T08:38:36.409Z | 2019-10-01T01:04:06.792Z |  | STANDARD | CR0028
solenoid valve | CFIHOS-30000681 | explosion protection gas group | solenoid valve_explosion protection gas group | CFIHOS-40000110 |  |  |  | 2019-05-14T08:38:36.409Z | 2019-10-01T01:04:06.792Z |  | STANDARD | CR0028
solenoid valve | CFIHOS-30000681 | explosion protection temperature class | solenoid valve_explosion protection temperature class | CFIHOS-40000112 |  |  |  | 2019-05-14T08:38:36.409Z | 2019-10-01T01:04:06.792Z |  | STANDARD | CR0028
solenoid valve | CFIHOS-30000681 | explosion protection zone | solenoid valve_explosion protection zone | CFIHOS-40000113 |  |  |  | 2019-05-14T08:38:36.409Z | 2019-10-01T01:04:06.792Z |  | STANDARD | CR0028
solenoid valve | CFIHOS-30000681 | failure action | solenoid valve_failure action | CFIHOS-40000580 |  |  |  | 2019-05-14T08:38:36.409Z | 2019-10-01T01:04:06.792Z |  | STANDARD | CR0028
solenoid valve | CFIHOS-30000681 | fluid name | solenoid valve_fluid name | CFIHOS-40000132 | ISO 14224 |  |  | 2019-05-14T08:38:36.409Z | 2019-10-01T01:04:06.792Z |  | STANDARD | CR0028
solenoid valve | CFIHOS-30000681 | input signal range | solenoid valve_input signal range | CFIHOS-40000600 | IEC 60534-7: 97 Input Signal |  |  | 2019-05-14T08:38:36.409Z | 2019-10-01T01:04:06.792Z |  | STANDARD | CR0028
solenoid valve | CFIHOS-30000681 | input signal type | solenoid valve_input signal type | CFIHOS-40000597 | IEC 60534-7: 71 Input Signal |  |  | 2019-05-14T08:38:36.409Z | 2019-10-01T01:04:06.792Z |  | STANDARD | CR0028
solenoid valve | CFIHOS-30000681 | nominal diameter | solenoid valve_nominal diameter | CFIHOS-40000509 |  |  |  | 2019-05-14T08:38:36.409Z | 2019-10-01T01:04:06.792Z |  | STANDARD | CR0028
solenoid valve | CFIHOS-30000681 | normal operating pressure | solenoid valve_normal operating pressure | CFIHOS-40000512 | ISO 14224 |  |  | 2019-05-14T08:38:36.409Z | 2019-10-01T01:04:06.792Z |  | STANDARD | CR0028
solenoid valve | CFIHOS-30000681 | normal operating temperature | solenoid valve_normal operating temperature | CFIHOS-40000514 | ISO 14224 |  |  | 2019-05-14T08:38:36.409Z | 2019-10-01T01:04:06.792Z |  | STANDARD | CR0028
solenoid valve | CFIHOS-30000681 | output signal range | solenoid valve_output signal range | CFIHOS-40000601 | IEC 60534-7: 97 Output Signal |  |  | 2019-05-14T08:38:36.409Z | 2019-10-01T01:04:06.792Z |  | STANDARD | CR0028
solenoid valve | CFIHOS-30000681 | output signal type | solenoid valve_output signal type | CFIHOS-40000598 | IEC 60534-7: 99 Valve Position Feedback |  |  | 2019-05-14T08:38:36.409Z | 2019-10-01T01:04:06.792Z |  | STANDARD | CR0028
solenoid valve | CFIHOS-30000681 | safety integrity level | solenoid valve_safety integrity level | CFIHOS-40000579 | ANSI/ISA-84.00.01 |  |  | 2019-05-14T08:38:36.409Z | 2019-10-01T01:04:06.792Z |  | STANDARD | CR0028
solenoid valve | CFIHOS-30000681 | set point | solenoid valve_set point | CFIHOS-40000581 |  |  |  | 2019-05-14T08:38:36.409Z | 2019-10-01T01:04:06.792Z |  | STANDARD | CR0028
solenoid valve | CFIHOS-30000681 | set point high | solenoid valve_set point high | CFIHOS-40000582 |  |  |  | 2019-05-14T08:38:36.409Z | 2019-10-01T01:04:06.792Z |  | STANDARD | CR0028
solenoid valve | CFIHOS-30000681 | set point low | solenoid valve_set point low | CFIHOS-40000583 |  |  |  | 2019-05-14T08:38:36.409Z | 2019-10-01T01:04:06.792Z |  | STANDARD | CR0028
solid composition analyser | CFIHOS-30000242 | explosion protection gas group | solid composition analyser_explosion protection gas group | CFIHOS-40000110 | IEC 60529 |  |  | 2017-02-13T22:35:17.395Z | 2019-10-01T01:04:06.792Z | 2019-10-01T01:04:06.792Z | TERMINATED | CR0002
solid composition analyser | CFIHOS-30000242 | explosion protection temperature class | solid composition analyser_explosion protection temperature class | CFIHOS-40000112 | IEC 60529 |  |  | 2017-02-13T22:35:17.395Z | 2019-10-01T01:04:06.792Z | 2019-10-01T01:04:06.792Z | TERMINATED | CR0002
solid composition analyser | CFIHOS-30000242 | explosion protection zone | solid composition analyser_explosion protection zone | CFIHOS-40000113 | IEC 60529 |  |  | 2017-02-13T22:35:17.395Z | 2019-10-01T01:04:06.792Z | 2019-10-01T01:04:06.792Z | TERMINATED | CR0002
sound pressure level analyser | CFIHOS-30000245 | explosion protection gas group | sound pressure level analyser_explosion protection gas group | CFIHOS-40000110 | IEC 60529 |  |  | 2017-02-13T22:35:17.395Z | 2019-10-01T01:04:06.792Z | 2019-10-01T01:04:06.792Z | TERMINATED | CR0002
sound pressure level analyser | CFIHOS-30000245 | explosion protection temperature class | sound pressure level analyser_explosion protection temperature class | CFIHOS-40000112 | IEC 60529 |  |  | 2017-02-13T22:35:17.395Z | 2019-10-01T01:04:06.792Z | 2019-10-01T01:04:06.792Z | TERMINATED | CR0002
sound pressure level analyser | CFIHOS-30000245 | explosion protection zone | sound pressure level analyser_explosion protection zone | CFIHOS-40000113 | IEC 60529 |  |  | 2017-02-13T22:35:17.395Z | 2019-10-01T01:04:06.792Z | 2019-10-01T01:04:06.792Z | TERMINATED | CR0002
spark arrestor | CFIHOS-30000246 | fluid name | spark arrestor_fluid name | CFIHOS-40000132 |  |  |  | 2017-02-13T22:35:17.395Z | 2019-10-01T01:04:06.792Z | 2019-10-01T01:04:06.792Z | TERMINATED | CR0028
spark arrestor | CFIHOS-30000246 | normal operating temperature | spark arrestor_normal operating temperature | CFIHOS-40000514 |  |  |  | 2017-02-13T22:35:17.395Z | 2019-10-01T01:04:06.792Z | 2019-10-01T01:04:06.792Z | TERMINATED | CR0028
specific gravity analyser | CFIHOS-30000248 | explosion protection gas group | specific gravity analyser_explosion protection gas group | CFIHOS-40000110 | IEC 60529 |  |  | 2017-02-13T22:35:17.395Z | 2019-10-01T01:04:06.792Z | 2019-10-01T01:04:06.792Z | TERMINATED | CR0002
specific gravity analyser | CFIHOS-30000248 | explosion protection temperature class | specific gravity analyser_explosion protection temperature class | CFIHOS-40000112 | IEC 60529 |  |  | 2017-02-13T22:35:17.395Z | 2019-10-01T01:04:06.792Z | 2019-10-01T01:04:06.792Z | TERMINATED | CR0002
specific gravity analyser | CFIHOS-30000248 | explosion protection zone | specific gravity analyser_explosion protection zone | CFIHOS-40000113 | IEC 60529 |  |  | 2017-02-13T22:35:17.395Z | 2019-10-01T01:04:06.792Z | 2019-10-01T01:04:06.792Z | TERMINATED | CR0002
speed meter | CFIHOS-30000471 | explosion protection gas group | speed meter_explosion protection gas group | CFIHOS-40000110 | IEC 60529 |  |  | 2017-02-13T22:35:17.395Z | 2019-10-01T01:04:06.792Z |  | STANDARD | V1.2
speed meter | CFIHOS-30000471 | explosion protection temperature class | speed meter_explosion protection temperature class | CFIHOS-40000112 | IEC 60529 |  |  | 2017-02-13T22:35:17.395Z | 2019-10-01T01:04:06.792Z |  | STANDARD | V1.2
speed meter | CFIHOS-30000471 | explosion protection zone | speed meter_explosion protection zone | CFIHOS-40000113 | IEC 60529 |  |  | 2017-02-13T22:35:17.395Z | 2019-10-01T01:04:06.792Z |  | STANDARD | V1.2
speed switch | CFIHOS-30000690 | explosion protection gas group | speed switch_explosion protection gas group | CFIHOS-40000110 |  |  |  | 2019-05-14T08:38:36.409Z | 2019-10-01T01:04:06.792Z |  | STANDARD | CR0028
speed switch | CFIHOS-30000690 | explosion protection temperature class | speed switch_explosion protection temperature class | CFIHOS-40000112 |  |  |  | 2019-05-14T08:38:36.409Z | 2019-10-01T01:04:06.792Z |  | STANDARD | CR0028
speed switch | CFIHOS-30000690 | explosion protection zone | speed switch_explosion protection zone | CFIHOS-40000113 |  |  |  | 2019-05-14T08:38:36.409Z | 2019-10-01T01:04:06.792Z |  | STANDARD | CR0028
speed switch | CFIHOS-30000690 | safety integrity level | speed switch_safety integrity level | CFIHOS-40000579 |  |  |  | 2019-05-14T08:38:36.409Z | 2019-10-01T01:04:06.792Z |  | STANDARD | CR0028
speed transmitter | CFIHOS-30000472 | explosion protection gas group | speed transmitter_explosion protection gas group | CFIHOS-40000110 | IEC 60529 |  |  | 2017-02-13T22:35:17.395Z | 2019-10-01T01:04:06.792Z |  | STANDARD | V1.2
speed transmitter | CFIHOS-30000472 | explosion protection temperature class | speed transmitter_explosion protection temperature class | CFIHOS-40000112 | IEC 60529 |  |  | 2017-02-13T22:35:17.395Z | 2019-10-01T01:04:06.792Z |  | STANDARD | V1.2
speed transmitter | CFIHOS-30000472 | explosion protection zone | speed transmitter_explosion protection zone | CFIHOS-40000113 | IEC 60529 |  |  | 2017-02-13T22:35:17.395Z | 2019-10-01T01:04:06.792Z |  | STANDARD | V1.2
speed transmitter | CFIHOS-30000472 | safety integrity level | speed transmitter_safety integrity level | CFIHOS-40000579 |  |  |  | 2019-05-14T08:38:36.409Z | 2019-10-01T01:04:06.792Z |  | STANDARD | CR0028
stabilizer column | CFIHOS-30000868 | bottom section normal operating pressure | stabilizer column_bottom section normal operating pressure | CFIHOS-40000026 |  |  |  | 2019-10-01T01:04:06.792Z | 2019-10-01T01:04:06.792Z |  | STANDARD | CR0029
stabilizer column | CFIHOS-30000868 | bottom section normal operating temperature | stabilizer column_bottom section normal operating temperature | CFIHOS-40000027 |  |  |  | 2019-10-01T01:04:06.792Z | 2019-10-01T01:04:06.792Z |  | STANDARD | CR0029
stabilizer column | CFIHOS-30000868 | design specification | stabilizer column_design specification | CFIHOS-40000487 |  |  |  | 2019-10-01T01:04:06.792Z | 2019-10-01T01:04:06.792Z |  | STANDARD | CR0029
stabilizer column | CFIHOS-30000868 | external coating specification | stabilizer column_external coating specification | CFIHOS-40000613 |  |  |  | 2019-10-01T01:04:06.792Z | 2019-10-01T01:04:06.792Z |  | STANDARD | CR0029
stabilizer column | CFIHOS-30000868 | external insulation type | stabilizer column_external insulation type | CFIHOS-40000114 | ASME SECTION VIII |  |  | 2019-10-01T01:04:06.792Z | 2019-10-01T01:04:06.792Z |  | STANDARD | CR0029
stabilizer column | CFIHOS-30000868 | fluid name | stabilizer column_fluid name | CFIHOS-40000132 |  |  |  | 2019-10-01T01:04:06.792Z | 2019-10-01T01:04:06.792Z |  | STANDARD | CR0029
stabilizer column | CFIHOS-30000868 | insulation code | stabilizer column_insulation code | CFIHOS-40000178 |  |  |  | 2019-10-01T01:04:06.792Z | 2019-10-01T01:04:06.792Z |  | STANDARD | CR0029
stabilizer column | CFIHOS-30000868 | intermediate section normal operating pressure | stabilizer column_intermediate section normal operating pressure | CFIHOS-40000184 |  |  |  | 2019-10-01T01:04:06.792Z | 2019-10-01T01:04:06.792Z |  | STANDARD | CR0029
stabilizer column | CFIHOS-30000868 | intermediate section normal operating temperature | stabilizer column_intermediate section normal operating temperature | CFIHOS-40000185 |  |  |  | 2019-10-01T01:04:06.792Z | 2019-10-01T01:04:06.792Z |  | STANDARD | CR0029
stabilizer column | CFIHOS-30000868 | top section normal operating pressure | stabilizer column_top section normal operating pressure | CFIHOS-40000420 |  |  |  | 2019-10-01T01:04:06.792Z | 2019-10-01T01:04:06.792Z |  | STANDARD | CR0029
stabilizer column | CFIHOS-30000868 | top section normal operating temperature | stabilizer column_top section normal operating temperature | CFIHOS-40000421 |  |  |  | 2019-10-01T01:04:06.792Z | 2019-10-01T01:04:06.792Z |  | STANDARD | CR0029
stabilizer column | CFIHOS-30000868 | upper limit design pressure | stabilizer column_upper limit design pressure | CFIHOS-40000535 |  |  |  | 2019-10-01T01:04:06.792Z | 2019-10-01T01:04:06.792Z |  | STANDARD | CR0029
stabilizer column | CFIHOS-30000868 | upper limit design temperature | stabilizer column_upper limit design temperature | CFIHOS-40000536 |  |  |  | 2019-10-01T01:04:06.792Z | 2019-10-01T01:04:06.792Z |  | STANDARD | CR0029
stack | CFIHOS-30000251 | insulation type | stack_insulation type | CFIHOS-40000179 |  |  |  | 2017-02-13T22:35:17.395Z | 2019-10-01T01:04:06.792Z |  | STANDARD | V1.2
stack | CFIHOS-30000251 | normal operating temperature | stack_normal operating temperature | CFIHOS-40000514 |  |  |  | 2017-02-13T22:35:17.395Z | 2019-10-01T01:04:06.792Z |  | STANDARD | V1.2
stack | CFIHOS-30000251 | stack type | stack_stack type | CFIHOS-40000381 |  |  |  | 2017-02-13T22:35:17.395Z | 2019-10-01T01:04:06.792Z |  | STANDARD | V1.2
static mixer | CFIHOS-30000630 | lower limit design pressure | static mixer_lower limit design pressure | CFIHOS-40000551 |  |  |  | 2019-05-14T08:38:36.409Z | 2019-10-01T01:04:06.792Z |  | STANDARD | CR0028
static mixer | CFIHOS-30000630 | lower limit design temperature | static mixer_lower limit design temperature | CFIHOS-40000503 |  |  |  | 2019-05-14T08:38:36.409Z | 2019-10-01T01:04:06.792Z |  | STANDARD | CR0028
static mixer | CFIHOS-30000630 | lower limit operating pressure | static mixer_lower limit operating pressure | CFIHOS-40000556 |  |  |  | 2019-05-14T08:38:36.409Z | 2019-10-01T01:04:06.792Z |  | STANDARD | CR0028
static mixer | CFIHOS-30000630 | lower limit operating temperature | static mixer_lower limit operating temperature | CFIHOS-40000504 |  |  |  | 2019-05-14T08:38:36.409Z | 2019-10-01T01:04:06.792Z |  | STANDARD | CR0028
static mixer | CFIHOS-30000630 | test medium | static mixer_test medium | CFIHOS-40000412 |  |  |  | 2019-05-14T08:38:36.409Z | 2019-10-01T01:04:06.792Z |  | STANDARD | CR0028
static mixer | CFIHOS-30000630 | test pressure | static mixer_test pressure | CFIHOS-40000532 |  |  |  | 2019-05-14T08:38:36.409Z | 2019-10-01T01:04:06.792Z |  | STANDARD | CR0028
static mixer | CFIHOS-30000630 | upper limit design pressure | static mixer_upper limit design pressure | CFIHOS-40000535 |  |  |  | 2019-05-14T08:38:36.409Z | 2019-10-01T01:04:06.792Z |  | STANDARD | CR0028
static mixer | CFIHOS-30000630 | upper limit design temperature | static mixer_upper limit design temperature | CFIHOS-40000536 |  |  |  | 2019-05-14T08:38:36.409Z | 2019-10-01T01:04:06.792Z |  | STANDARD | CR0028
static mixer | CFIHOS-30000630 | upper limit operating pressure | static mixer_upper limit operating pressure | CFIHOS-40000537 |  |  |  | 2019-05-14T08:38:36.409Z | 2019-10-01T01:04:06.792Z |  | STANDARD | CR0028
static mixer | CFIHOS-30000630 | upper limit operating temperature | static mixer_upper limit operating temperature | CFIHOS-40000538 |  |  |  | 2019-05-14T08:38:36.409Z | 2019-10-01T01:04:06.792Z |  | STANDARD | CR0028
steam turbine | CFIHOS-30000556 | design specification | steam turbine_design specification | CFIHOS-40000487 |  |  |  | 2019-10-01T01:04:06.792Z | 2019-10-01T01:04:06.792Z |  | STANDARD | CR0029
steam turbine | CFIHOS-30000556 | direction of rotation | steam turbine_direction of rotation | CFIHOS-40000075 |  |  |  | 2019-10-01T01:04:06.792Z | 2019-10-01T01:04:06.792Z |  | STANDARD | CR0029
steam turbine | CFIHOS-30000556 | driven unit normal operating shaft power | steam turbine_driven unit normal operating shaft power | CFIHOS-40000085 |  |  |  | 2019-10-01T01:04:06.792Z | 2019-10-01T01:04:06.792Z |  | STANDARD | CR0029
steam turbine | CFIHOS-30000556 | driven unit normal speed | steam turbine_driven unit normal speed | CFIHOS-40000086 |  |  |  | 2019-10-01T01:04:06.792Z | 2019-10-01T01:04:06.792Z |  | STANDARD | CR0029
steam turbine | CFIHOS-30000556 | explosion protection gas group | steam turbine_explosion protection gas group | CFIHOS-40000110 |  |  |  | 2019-10-01T01:04:06.792Z | 2019-10-01T01:04:06.792Z |  | STANDARD | CR0029
steam turbine | CFIHOS-30000556 | explosion protection temperature class | steam turbine_explosion protection temperature class | CFIHOS-40000112 |  |  |  | 2019-10-01T01:04:06.792Z | 2019-10-01T01:04:06.792Z |  | STANDARD | CR0029
steam turbine | CFIHOS-30000556 | explosion protection zone | steam turbine_explosion protection zone | CFIHOS-40000113 |  |  |  | 2019-10-01T01:04:06.792Z | 2019-10-01T01:04:06.792Z |  | STANDARD | CR0029
steam turbine | CFIHOS-30000556 | fuel type | steam turbine_fuel type | CFIHOS-40000135 |  |  |  | 2019-10-01T01:04:06.792Z | 2019-10-01T01:04:06.792Z |  | STANDARD | CR0029
steam turbine | CFIHOS-30000556 | insulation class | steam turbine_insulation class | CFIHOS-40000177 |  |  |  | 2019-10-01T01:04:06.792Z | 2019-10-01T01:04:06.792Z |  | STANDARD | CR0029
steam turbine | CFIHOS-30000556 | lower limit operating inlet pressure | steam turbine_lower limit operating inlet pressure | CFIHOS-40000552 |  |  |  | 2019-10-01T01:04:06.792Z | 2019-10-01T01:04:06.792Z |  | STANDARD | CR0029
steam turbine | CFIHOS-30000556 | lower limit operating inlet temperature | steam turbine_lower limit operating inlet temperature | CFIHOS-40000553 |  |  |  | 2019-10-01T01:04:06.792Z | 2019-10-01T01:04:06.792Z |  | STANDARD | CR0029
steam turbine | CFIHOS-30000556 | lower limit operating outlet pressure | steam turbine_lower limit operating outlet pressure | CFIHOS-40000554 |  |  |  | 2019-10-01T01:04:06.792Z | 2019-10-01T01:04:06.792Z |  | STANDARD | CR0029
steam turbine | CFIHOS-30000556 | lower limit operating outlet temperature | steam turbine_lower limit operating outlet temperature | CFIHOS-40000555 |  |  |  | 2019-10-01T01:04:06.792Z | 2019-10-01T01:04:06.792Z |  | STANDARD | CR0029
steam turbine | CFIHOS-30000556 | lower limit operating temperature | steam turbine_lower limit operating temperature | CFIHOS-40000504 |  |  |  | 2019-10-01T01:04:06.792Z | 2019-10-01T01:04:06.792Z |  | STANDARD | CR0029
steam turbine | CFIHOS-30000556 | lower limit output power | steam turbine_lower limit output power | CFIHOS-40000220 |  |  |  | 2017-02-13T22:35:17.395Z | 2019-10-01T01:04:06.792Z | 2019-10-01T01:04:06.792Z | TERMINATED | CR0028
steam turbine | CFIHOS-30000556 | normal operating cooling water inlet temperature | steam turbine_normal operating cooling water inlet temperature | CFIHOS-40000252 |  |  |  | 2019-10-01T01:04:06.792Z | 2019-10-01T01:04:06.792Z |  | STANDARD | CR0029
steam turbine | CFIHOS-30000556 | normal operating extraction steam mass flow rate | steam turbine_normal operating extraction steam mass flow rate | CFIHOS-40000256 |  |  |  | 2017-02-13T22:35:17.395Z | 2019-10-01T01:04:06.792Z | 2019-10-01T01:04:06.792Z | TERMINATED | CR0028
steam turbine | CFIHOS-30000556 | normal operating extraction steam pressure | steam turbine_normal operating extraction steam pressure | CFIHOS-40000257 |  |  |  | 2017-02-13T22:35:17.395Z | 2019-10-01T01:04:06.792Z | 2019-10-01T01:04:06.792Z | TERMINATED | CR0028
steam turbine | CFIHOS-30000556 | normal operating extraction steam temperature | steam turbine_normal operating extraction steam temperature | CFIHOS-40000258 |  |  |  | 2017-02-13T22:35:17.395Z | 2019-10-01T01:04:06.792Z | 2019-10-01T01:04:06.792Z | TERMINATED | CR0028
steam turbine | CFIHOS-30000556 | normal operating inlet pressure | steam turbine_normal operating inlet pressure | CFIHOS-40000511 |  |  |  | 2019-10-01T01:04:06.792Z | 2019-10-01T01:04:06.792Z |  | STANDARD | CR0029
steam turbine | CFIHOS-30000556 | normal operating inlet steam pressure | steam turbine_normal operating inlet steam pressure | CFIHOS-40000285 |  |  |  | 2017-02-13T22:35:17.395Z | 2019-10-01T01:04:06.792Z | 2019-10-01T01:04:06.792Z | TERMINATED | CR0028
steam turbine | CFIHOS-30000556 | normal operating inlet steam temperature | steam turbine_normal operating inlet steam temperature | CFIHOS-40000286 |  |  |  | 2017-02-13T22:35:17.395Z | 2019-10-01T01:04:06.792Z | 2019-10-01T01:04:06.792Z | TERMINATED | CR0028
steam turbine | CFIHOS-30000556 | normal operating inlet temperature | steam turbine_normal operating inlet temperature | CFIHOS-40000272 |  |  |  | 2019-10-01T01:04:06.792Z | 2019-10-01T01:04:06.792Z |  | STANDARD | CR0029
steam turbine | CFIHOS-30000556 | normal operating outlet pressure | steam turbine_normal operating outlet pressure | CFIHOS-40000278 |  |  |  | 2019-10-01T01:04:06.792Z | 2019-10-01T01:04:06.792Z |  | STANDARD | CR0029
steam turbine | CFIHOS-30000556 | normal operating outlet steam pressure | steam turbine_normal operating outlet steam pressure | CFIHOS-40000287 |  |  |  | 2017-02-13T22:35:17.395Z | 2019-10-01T01:04:06.792Z | 2019-10-01T01:04:06.792Z | TERMINATED | CR0028
steam turbine | CFIHOS-30000556 | normal operating outlet steam temperature | steam turbine_normal operating outlet steam temperature | CFIHOS-40000288 |  |  |  | 2017-02-13T22:35:17.395Z | 2019-10-01T01:04:06.792Z | 2019-10-01T01:04:06.792Z | TERMINATED | CR0028
steam turbine | CFIHOS-30000556 | normal operating outlet temperature | steam turbine_normal operating outlet temperature | CFIHOS-40000282 |  |  |  | 2019-10-01T01:04:06.792Z | 2019-10-01T01:04:06.792Z |  | STANDARD | CR0029
steam turbine | CFIHOS-30000556 | normal operating rotational speed | steam turbine_normal operating rotational speed | CFIHOS-40000283 |  |  |  | 2017-02-13T22:35:17.395Z | 2019-10-01T01:04:06.792Z | 2019-10-01T01:04:06.792Z | TERMINATED | CR0028
steam turbine | CFIHOS-30000556 | normal output power | steam turbine_normal output power | CFIHOS-40000292 | ISO 14224 |  |  | 2017-02-13T22:35:17.395Z | 2019-10-01T01:04:06.792Z | 2019-10-01T01:04:06.792Z | TERMINATED | CR0028
steam turbine | CFIHOS-30000556 | number of shafts | steam turbine_number of shafts | CFIHOS-40000307 |  |  |  | 2019-10-01T01:04:06.792Z | 2019-10-01T01:04:06.792Z |  | STANDARD | CR0029
steam turbine | CFIHOS-30000556 | operation continuous intermittent | steam turbine_operation continuous intermittent | CFIHOS-40000309 |  |  |  | 2019-10-01T01:04:06.792Z | 2019-10-01T01:04:06.792Z |  | STANDARD | CR0029
steam turbine | CFIHOS-30000556 | test medium | steam turbine_test medium | CFIHOS-40000412 |  |  |  | 2019-10-01T01:04:06.792Z | 2019-10-01T01:04:06.792Z |  | STANDARD | CR0029
steam turbine | CFIHOS-30000556 | test pressure | steam turbine_test pressure | CFIHOS-40000532 |  |  |  | 2019-10-01T01:04:06.792Z | 2019-10-01T01:04:06.792Z |  | STANDARD | CR0029
steam turbine | CFIHOS-30000556 | turbine cycle | steam turbine_turbine cycle | CFIHOS-40000445 |  |  |  | 2019-10-01T01:04:06.792Z | 2019-10-01T01:04:06.792Z |  | STANDARD | CR0029
steam turbine | CFIHOS-30000556 | upper limit cooling water outlet temperature | steam turbine_upper limit cooling water outlet temperature | CFIHOS-40000456 |  |  |  | 2019-10-01T01:04:06.792Z | 2019-10-01T01:04:06.792Z |  | STANDARD | CR0029
steam turbine | CFIHOS-30000556 | upper limit operating inlet pressure | steam turbine_upper limit operating inlet pressure | CFIHOS-40000466 |  |  |  | 2019-10-01T01:04:06.792Z | 2019-10-01T01:04:06.792Z |  | STANDARD | CR0029
steam turbine | CFIHOS-30000556 | upper limit operating inlet temperature | steam turbine_upper limit operating inlet temperature | CFIHOS-40000574 |  |  |  | 2019-10-01T01:04:06.792Z | 2019-10-01T01:04:06.792Z |  | STANDARD | CR0029
steam turbine | CFIHOS-30000556 | upper limit operating outlet pressure | steam turbine_upper limit operating outlet pressure | CFIHOS-40000575 |  |  |  | 2019-10-01T01:04:06.792Z | 2019-10-01T01:04:06.792Z |  | STANDARD | CR0029
steam turbine | CFIHOS-30000556 | upper limit operating outlet temperature | steam turbine_upper limit operating outlet temperature | CFIHOS-40000576 |  |  |  | 2019-10-01T01:04:06.792Z | 2019-10-01T01:04:06.792Z |  | STANDARD | CR0029
steam turbine | CFIHOS-30000556 | upper limit operating pressure | steam turbine_upper limit operating pressure | CFIHOS-40000537 |  |  |  | 2019-10-01T01:04:06.792Z | 2019-10-01T01:04:06.792Z |  | STANDARD | CR0029
steam turbine | CFIHOS-30000556 | upper limit operating temperature | steam turbine_upper limit operating temperature | CFIHOS-40000538 |  |  |  | 2019-10-01T01:04:06.792Z | 2019-10-01T01:04:06.792Z |  | STANDARD | CR0029
stripper | CFIHOS-30000592 | coil normal operating pressure | stripper_coil normal operating pressure | CFIHOS-40000042 |  |  |  | 2017-02-13T22:35:17.395Z | 2019-10-01T01:04:06.792Z |  | STANDARD | V1.2
stripper | CFIHOS-30000592 | coil normal operating temperature | stripper_coil normal operating temperature | CFIHOS-40000043 |  |  |  | 2017-02-13T22:35:17.395Z | 2019-10-01T01:04:06.792Z |  | STANDARD | V1.2
stripper | CFIHOS-30000592 | external insulation type | stripper_external insulation type | CFIHOS-40000114 | ASME SECTION VIII |  |  | 2017-02-13T22:35:17.395Z | 2019-10-01T01:04:06.792Z |  | STANDARD | V1.2
stripper | CFIHOS-30000592 | external upper limit design pressure | stripper_external upper limit design pressure | CFIHOS-40000119 |  |  |  | 2017-02-13T22:35:17.395Z | 2019-10-01T01:04:06.792Z |  | STANDARD | V1.2
stripper | CFIHOS-30000592 | fluid name | stripper_fluid name | CFIHOS-40000132 |  |  |  | 2017-02-13T22:35:17.395Z | 2019-10-01T01:04:06.792Z |  | STANDARD | V1.2
stripper | CFIHOS-30000592 | internal insulation type | stripper_internal insulation type | CFIHOS-40000187 |  |  |  | 2017-02-13T22:35:17.395Z | 2019-10-01T01:04:06.792Z |  | STANDARD | V1.2
stripper | CFIHOS-30000592 | internal upper limit design pressure | stripper_internal upper limit design pressure | CFIHOS-40000192 |  |  |  | 2017-02-13T22:35:17.395Z | 2019-10-01T01:04:06.792Z |  | STANDARD | V1.2
stripper | CFIHOS-30000592 | jacket normal operating pressure | stripper_jacket normal operating pressure | CFIHOS-40000196 |  |  |  | 2017-02-13T22:35:17.395Z | 2019-10-01T01:04:06.792Z |  | STANDARD | V1.2
stripper | CFIHOS-30000592 | jacket normal operating temperature | stripper_jacket normal operating temperature | CFIHOS-40000197 |  |  |  | 2017-02-13T22:35:17.395Z | 2019-10-01T01:04:06.792Z |  | STANDARD | V1.2
stripper | CFIHOS-30000592 | lower limit operating temperature | stripper_lower limit operating temperature | CFIHOS-40000504 |  |  |  | 2017-02-13T22:35:17.395Z | 2019-10-01T01:04:06.792Z |  | STANDARD | V1.2
stripper | CFIHOS-30000592 | minimum design metal temperature | stripper_minimum design metal temperature | CFIHOS-40000232 |  |  |  | 2017-02-13T22:35:17.395Z | 2019-10-01T01:04:06.792Z |  | STANDARD | V1.2
stripper | CFIHOS-30000592 | shell normal external operating pressure | stripper_shell normal external operating pressure | CFIHOS-40000356 |  |  |  | 2017-02-13T22:35:17.395Z | 2019-10-01T01:04:06.792Z |  | STANDARD | V1.2
stripper | CFIHOS-30000592 | shell normal internal operating pressure | stripper_shell normal internal operating pressure | CFIHOS-40000357 |  |  |  | 2017-02-13T22:35:17.395Z | 2019-10-01T01:04:06.792Z |  | STANDARD | V1.2
stripper | CFIHOS-30000592 | shell normal operating temperature | stripper_shell normal operating temperature | CFIHOS-40000358 |  |  |  | 2017-02-13T22:35:17.395Z | 2019-10-01T01:04:06.792Z |  | STANDARD | V1.2
stripper | CFIHOS-30000592 | upper limit design temperature | stripper_upper limit design temperature | CFIHOS-40000536 |  |  |  | 2017-02-13T22:35:17.395Z | 2019-10-01T01:04:06.792Z |  | STANDARD | V1.2
stripper | CFIHOS-30000592 | upper limit operating temperature | stripper_upper limit operating temperature | CFIHOS-40000538 |  |  |  | 2017-02-13T22:35:17.395Z | 2019-10-01T01:04:06.792Z |  | STANDARD | V1.2
stripper column | CFIHOS-30000869 | bottom section normal operating pressure | stripper column_bottom section normal operating pressure | CFIHOS-40000026 |  |  |  | 2019-10-01T01:04:06.792Z | 2019-10-01T01:04:06.792Z |  | STANDARD | CR0029
stripper column | CFIHOS-30000869 | bottom section normal operating temperature | stripper column_bottom section normal operating temperature | CFIHOS-40000027 |  |  |  | 2019-10-01T01:04:06.792Z | 2019-10-01T01:04:06.792Z |  | STANDARD | CR0029
stripper column | CFIHOS-30000869 | design specification | stripper column_design specification | CFIHOS-40000487 |  |  |  | 2019-10-01T01:04:06.792Z | 2019-10-01T01:04:06.792Z |  | STANDARD | CR0029
stripper column | CFIHOS-30000869 | external coating specification | stripper column_external coating specification | CFIHOS-40000613 |  |  |  | 2019-10-01T01:04:06.792Z | 2019-10-01T01:04:06.792Z |  | STANDARD | CR0029
stripper column | CFIHOS-30000869 | external insulation type | stripper column_external insulation type | CFIHOS-40000114 | ASME SECTION VIII |  |  | 2019-10-01T01:04:06.792Z | 2019-10-01T01:04:06.792Z |  | STANDARD | CR0029
stripper column | CFIHOS-30000869 | fluid name | stripper column_fluid name | CFIHOS-40000132 |  |  |  | 2019-10-01T01:04:06.792Z | 2019-10-01T01:04:06.792Z |  | STANDARD | CR0029
stripper column | CFIHOS-30000869 | insulation code | stripper column_insulation code | CFIHOS-40000178 |  |  |  | 2019-10-01T01:04:06.792Z | 2019-10-01T01:04:06.792Z |  | STANDARD | CR0029
stripper column | CFIHOS-30000869 | intermediate section normal operating pressure | stripper column_intermediate section normal operating pressure | CFIHOS-40000184 |  |  |  | 2019-10-01T01:04:06.792Z | 2019-10-01T01:04:06.792Z |  | STANDARD | CR0029
stripper column | CFIHOS-30000869 | intermediate section normal operating temperature | stripper column_intermediate section normal operating temperature | CFIHOS-40000185 |  |  |  | 2019-10-01T01:04:06.792Z | 2019-10-01T01:04:06.792Z |  | STANDARD | CR0029
stripper column | CFIHOS-30000869 | top section normal operating pressure | stripper column_top section normal operating pressure | CFIHOS-40000420 |  |  |  | 2019-10-01T01:04:06.792Z | 2019-10-01T01:04:06.792Z |  | STANDARD | CR0029
stripper column | CFIHOS-30000869 | top section normal operating temperature | stripper column_top section normal operating temperature | CFIHOS-40000421 |  |  |  | 2019-10-01T01:04:06.792Z | 2019-10-01T01:04:06.792Z |  | STANDARD | CR0029
stripper column | CFIHOS-30000869 | upper limit design pressure | stripper column_upper limit design pressure | CFIHOS-40000535 |  |  |  | 2019-10-01T01:04:06.792Z | 2019-10-01T01:04:06.792Z |  | STANDARD | CR0029
stripper column | CFIHOS-30000869 | upper limit design temperature | stripper column_upper limit design temperature | CFIHOS-40000536 |  |  |  | 2019-10-01T01:04:06.792Z | 2019-10-01T01:04:06.792Z |  | STANDARD | CR0029
submersible connector | CFIHOS-30000870 | explosion protection gas group | submersible connector_explosion protection gas group | CFIHOS-40000110 |  |  |  | 2019-10-01T01:04:06.792Z | 2019-10-01T01:04:06.792Z |  | STANDARD | CR0029
submersible connector | CFIHOS-30000870 | explosion protection temperature class | submersible connector_explosion protection temperature class | CFIHOS-40000112 |  |  |  | 2019-10-01T01:04:06.792Z | 2019-10-01T01:04:06.792Z |  | STANDARD | CR0029
submersible connector | CFIHOS-30000870 | explosion protection zone | submersible connector_explosion protection zone | CFIHOS-40000113 |  |  |  | 2019-10-01T01:04:06.792Z | 2019-10-01T01:04:06.792Z |  | STANDARD | CR0029
subsea distribution unit | CFIHOS-30000679 | design specification | subsea distribution unit_design specification | CFIHOS-40000487 | API 17F, ISO14224 |  |  | 2019-05-14T08:38:36.409Z | 2019-10-01T01:04:06.792Z |  | STANDARD | CR0028
subsea distribution unit | CFIHOS-30000679 | insulation code | subsea distribution unit_insulation code | CFIHOS-40000178 |  |  |  | 2019-05-14T08:38:36.409Z | 2019-10-01T01:04:06.792Z |  | STANDARD | CR0028
subsea flexible flowline | CFIHOS-30000714 | fluid name | subsea flexible flowline_fluid name | CFIHOS-40000132 |  |  |  | 2019-05-14T08:38:36.409Z | 2019-10-01T01:04:06.792Z |  | STANDARD | CR0028
subsea flexible flowline | CFIHOS-30000714 | fluid phase | subsea flexible flowline_fluid phase | CFIHOS-40000133 |  |  |  | 2019-05-14T08:38:36.409Z | 2019-10-01T01:04:06.792Z |  | STANDARD | CR0028
subsea flexible flowline | CFIHOS-30000714 | lower limit design temperature | subsea flexible flowline_lower limit design temperature | CFIHOS-40000503 | API SPECIFICATION 17J; also known as minimum incidental temperature in Table 2, API SPECIFICATION 17J |  |  | 2019-05-14T08:38:36.409Z | 2019-10-01T01:04:06.792Z |  | STANDARD | CR0028
subsea flexible flowline | CFIHOS-30000714 | nominal diameter | subsea flexible flowline_nominal diameter | CFIHOS-40000509 |  |  |  | 2019-05-14T08:38:36.409Z | 2019-10-01T01:04:06.792Z |  | STANDARD | CR0028
subsea flexible flowline | CFIHOS-30000714 | normal operating pressure | subsea flexible flowline_normal operating pressure | CFIHOS-40000512 |  |  |  | 2019-05-14T08:38:36.409Z | 2019-10-01T01:04:06.792Z |  | STANDARD | CR0028
subsea flexible flowline | CFIHOS-30000714 | normal operating temperature | subsea flexible flowline_normal operating temperature | CFIHOS-40000514 |  |  |  | 2019-05-14T08:38:36.409Z | 2019-10-01T01:04:06.792Z |  | STANDARD | CR0028
subsea flexible flowline | CFIHOS-30000714 | pigging requirements | subsea flexible flowline_pigging requirements | CFIHOS-40000562 | API SPECIFICATION 17K and API SPECIFICATION 17J |  |  | 2019-05-14T08:38:36.409Z | 2019-10-01T01:04:06.792Z |  | STANDARD | CR0028
subsea flexible flowline | CFIHOS-30000714 | upper limit design pressure | subsea flexible flowline_upper limit design pressure | CFIHOS-40000535 | API SPECIFICATION 17J; also known as incidental pressure in Table 2, API SPECIFICATION 17J |  |  | 2019-05-14T08:38:36.409Z | 2019-10-01T01:04:06.792Z |  | STANDARD | CR0028
subsea flexible flowline | CFIHOS-30000714 | upper limit design temperature | subsea flexible flowline_upper limit design temperature | CFIHOS-40000536 | API SPECIFICATION 17J; also known as maximum incidental temperature in Table 2, API SPECIFICATION 17J |  |  | 2019-05-14T08:38:36.409Z | 2019-10-01T01:04:06.792Z |  | STANDARD | CR0028
subsea jumper | CFIHOS-30000718 | fluid name | subsea jumper_fluid name | CFIHOS-40000132 |  |  |  | 2019-05-14T08:38:36.409Z | 2019-10-01T01:04:06.792Z |  | STANDARD | CR0028
subsea jumper | CFIHOS-30000718 | lower limit design temperature | subsea jumper_lower limit design temperature | CFIHOS-40000503 | API SPECIFICATION 17J; also known as minimum incidental temperature in Table 2, API SPECIFICATION 17J |  |  | 2019-05-14T08:38:36.409Z | 2019-10-01T01:04:06.792Z |  | STANDARD | CR0028
subsea jumper | CFIHOS-30000718 | upper limit design pressure | subsea jumper_upper limit design pressure | CFIHOS-40000535 | API SPECIFICATION 17J; also known as incidental pressure in Table 2, API SPECIFICATION 17J |  |  | 2019-05-14T08:38:36.409Z | 2019-10-01T01:04:06.792Z |  | STANDARD | CR0028
subsea jumper | CFIHOS-30000718 | upper limit design temperature | subsea jumper_upper limit design temperature | CFIHOS-40000536 | API SPECIFICATION 17J; also known as maximum incidental temperature in Table 2, API SPECIFICATION 17J |  |  | 2019-05-14T08:38:36.409Z | 2019-10-01T01:04:06.792Z |  | STANDARD | CR0028
sump | CFIHOS-30000254 | fluid name | sump_fluid name | CFIHOS-40000132 |  |  |  | 2017-02-13T22:35:17.395Z | 2019-10-01T01:04:06.792Z |  | STANDARD | V1.2
sump | CFIHOS-30000254 | lower limit operating temperature | sump_lower limit operating temperature | CFIHOS-40000504 |  |  |  | 2017-02-13T22:35:17.395Z | 2019-10-01T01:04:06.792Z |  | STANDARD | V1.2
sump | CFIHOS-30000254 | normal operating pressure | sump_normal operating pressure | CFIHOS-40000512 |  |  |  | 2017-02-13T22:35:17.395Z | 2019-10-01T01:04:06.792Z |  | STANDARD | V1.2
sump | CFIHOS-30000254 | upper limit operating temperature | sump_upper limit operating temperature | CFIHOS-40000538 |  |  |  | 2017-02-13T22:35:17.395Z | 2019-10-01T01:04:06.792Z |  | STANDARD | V1.2
surge protection | CFIHOS-30000732 | explosion protection gas group | surge protection_explosion protection gas group | CFIHOS-40000110 |  |  |  | 2019-05-14T08:38:36.409Z | 2019-10-01T01:04:06.792Z |  | STANDARD | CR0028
surge protection | CFIHOS-30000732 | explosion protection temperature class | surge protection_explosion protection temperature class | CFIHOS-40000112 |  |  |  | 2019-05-14T08:38:36.409Z | 2019-10-01T01:04:06.792Z |  | STANDARD | CR0028
surge protection | CFIHOS-30000732 | explosion protection zone | surge protection_explosion protection zone | CFIHOS-40000113 |  |  |  | 2019-05-14T08:38:36.409Z | 2019-10-01T01:04:06.792Z |  | STANDARD | CR0028
swing check valve | CFIHOS-30000873 | design specification | swing check valve_design specification | CFIHOS-40000487 | ISO 14224, IEC 60537-7 |  |  | 2019-10-01T01:04:06.792Z | 2019-10-01T01:04:06.792Z |  | STANDARD | CR0029
swing check valve | CFIHOS-30000873 | failure action | swing check valve_failure action | CFIHOS-40000580 |  |  |  | 2019-10-01T01:04:06.792Z | 2019-10-01T01:04:06.792Z |  | STANDARD | CR0029
swing check valve | CFIHOS-30000873 | fluid name | swing check valve_fluid name | CFIHOS-40000132 | ISO 14224, IEC 60537-7 |  |  | 2019-10-01T01:04:06.792Z | 2019-10-01T01:04:06.792Z |  | STANDARD | CR0029
swing check valve | CFIHOS-30000873 | nominal diameter | swing check valve_nominal diameter | CFIHOS-40000509 | ASME B31.3, ISO 14224, IEC 60537-7 |  |  | 2019-10-01T01:04:06.792Z | 2019-10-01T01:04:06.792Z |  | STANDARD | CR0029
swing check valve | CFIHOS-30000873 | normal operating pressure | swing check valve_normal operating pressure | CFIHOS-40000512 |  |  |  | 2019-10-01T01:04:06.792Z | 2019-10-01T01:04:06.792Z |  | STANDARD | CR0029
swing check valve | CFIHOS-30000873 | normal operating temperature | swing check valve_normal operating temperature | CFIHOS-40000514 | ISO 14224, IEC 60537-7 |  |  | 2019-10-01T01:04:06.792Z | 2019-10-01T01:04:06.792Z |  | STANDARD | CR0029
swing check valve | CFIHOS-30000873 | piping class | swing check valve_piping class | CFIHOS-40000488 |  |  |  | 2019-10-01T01:04:06.792Z | 2019-10-01T01:04:06.792Z |  | STANDARD | CR0029
switchboard | CFIHOS-30000369 | explosion protection gas group | switchboard_explosion protection gas group | CFIHOS-40000110 |  |  |  | 2019-05-14T08:38:36.409Z | 2019-10-01T01:04:06.792Z |  | STANDARD | CR0028
switchboard | CFIHOS-30000369 | explosion protection temperature class | switchboard_explosion protection temperature class | CFIHOS-40000112 |  |  |  | 2019-05-14T08:38:36.409Z | 2019-10-01T01:04:06.792Z |  | STANDARD | CR0028
switchboard | CFIHOS-30000369 | explosion protection zone | switchboard_explosion protection zone | CFIHOS-40000113 |  |  |  | 2019-05-14T08:38:36.409Z | 2019-10-01T01:04:06.792Z |  | STANDARD | CR0028
switchgear and controlgear | CFIHOS-30000370 | explosion protection gas group | switchgear and controlgear_explosion protection gas group | CFIHOS-40000110 |  |  |  | 2019-05-14T08:38:36.409Z | 2019-10-01T01:04:06.792Z |  | STANDARD | CR0028
switchgear and controlgear | CFIHOS-30000370 | explosion protection temperature class | switchgear and controlgear_explosion protection temperature class | CFIHOS-40000112 |  |  |  | 2019-05-14T08:38:36.409Z | 2019-10-01T01:04:06.792Z |  | STANDARD | CR0028
switchgear and controlgear | CFIHOS-30000370 | explosion protection zone | switchgear and controlgear_explosion protection zone | CFIHOS-40000113 |  |  |  | 2019-05-14T08:38:36.409Z | 2019-10-01T01:04:06.792Z |  | STANDARD | CR0028
switchgear and controlgear | CFIHOS-30000370 | nominal current | switchgear and controlgear_nominal current | CFIHOS-40000241 |  |  |  | 2019-05-14T08:38:36.409Z | 2019-10-01T01:04:06.792Z |  | STANDARD | CR0028
switchgear and controlgear | CFIHOS-30000370 | operating voltage | switchgear and controlgear_operating voltage | CFIHOS-40000603 |  |  |  | 2019-05-14T08:38:36.409Z | 2019-10-01T01:04:06.792Z |  | STANDARD | CR0028
switchgear and controlgear | CFIHOS-30000370 | rated frequency | switchgear and controlgear_rated frequency | CFIHOS-40000522 |  |  |  | 2019-05-14T08:38:36.409Z | 2019-10-01T01:04:06.792Z |  | STANDARD | CR0028
switchgear and controlgear | CFIHOS-30000370 | rated short circuit current | switchgear and controlgear_rated short circuit current | CFIHOS-40000331 |  |  |  | 2019-05-14T08:38:36.409Z | 2019-10-01T01:04:06.792Z |  | STANDARD | CR0028
switchgear and controlgear | CFIHOS-30000370 | rated voltage | switchgear and controlgear_rated voltage | CFIHOS-40000528 |  |  |  | 2017-02-13T22:35:17.395Z | 2019-10-01T01:04:06.792Z |  | STANDARD | V1.2
tank | CFIHOS-30000593 | atmospheric | tank_atmospheric | CFIHOS-40000625 |  |  |  | 2019-05-14T08:38:36.409Z | 2019-10-01T01:04:06.792Z |  | STANDARD | CR0028
tank | CFIHOS-30000593 | design specification | tank_design specification | CFIHOS-40000487 |  |  |  | 2019-05-14T08:38:36.409Z | 2019-10-01T01:04:06.792Z |  | STANDARD | CR0028
tank | CFIHOS-30000593 | diameter | tank_diameter | CFIHOS-40000493 |  |  |  | 2017-02-13T22:35:17.395Z | 2019-10-01T01:04:06.792Z |  | STANDARD | V1.2
tank | CFIHOS-30000593 | external coating specification | tank_external coating specification | CFIHOS-40000613 |  |  |  | 2019-05-14T08:38:36.409Z | 2019-10-01T01:04:06.792Z |  | STANDARD | CR0028
tank | CFIHOS-30000593 | fluid name | tank_fluid name | CFIHOS-40000132 |  |  |  | 2019-05-14T08:38:36.409Z | 2019-10-01T01:04:06.792Z |  | STANDARD | CR0028
tank | CFIHOS-30000593 | height | tank_height | CFIHOS-40000496 |  |  |  | 2017-02-13T22:35:17.395Z | 2019-10-01T01:04:06.792Z |  | STANDARD | V1.2
tank | CFIHOS-30000593 | lower limit operating pressure | tank_lower limit operating pressure | CFIHOS-40000556 |  |  |  | 2019-05-14T08:38:36.409Z | 2019-10-01T01:04:06.792Z |  | STANDARD | CR0028
tank | CFIHOS-30000593 | lower limit operating temperature | tank_lower limit operating temperature | CFIHOS-40000504 |  |  |  | 2017-02-13T22:35:17.395Z | 2019-10-01T01:04:06.792Z |  | STANDARD | V1.2
tank | CFIHOS-30000593 | nominal tank capacity | tank_nominal tank capacity | CFIHOS-40000248 |  |  |  | 2017-02-13T22:35:17.395Z | 2019-10-01T01:04:06.792Z |  | STANDARD | V1.2
tank | CFIHOS-30000593 | normal operating pressure | tank_normal operating pressure | CFIHOS-40000512 |  |  |  | 2017-02-13T22:35:17.395Z | 2019-10-01T01:04:06.792Z |  | STANDARD | V1.2
tank | CFIHOS-30000593 | tank roof type | tank_tank roof type | CFIHOS-40000409 |  |  |  | 2017-02-13T22:35:17.395Z | 2019-10-01T01:04:06.792Z |  | STANDARD | V1.2
tank | CFIHOS-30000593 | tank shape | tank_tank shape | CFIHOS-40000626 |  |  |  | 2019-05-14T08:38:36.409Z | 2019-10-01T01:04:06.792Z |  | STANDARD | CR0028
tank | CFIHOS-30000593 | upper limit design temperature | tank_upper limit design temperature | CFIHOS-40000536 |  |  |  | 2017-02-13T22:35:17.395Z | 2019-10-01T01:04:06.792Z |  | STANDARD | V1.2
tank | CFIHOS-30000593 | upper limit operating pressure | tank_upper limit operating pressure | CFIHOS-40000537 |  |  |  | 2019-05-14T08:38:36.409Z | 2019-10-01T01:04:06.792Z |  | STANDARD | CR0028
tank | CFIHOS-30000593 | upper limit operating temperature | tank_upper limit operating temperature | CFIHOS-40000538 |  |  |  | 2017-02-13T22:35:17.395Z | 2019-10-01T01:04:06.792Z |  | STANDARD | V1.2
telephone | CFIHOS-30000371 | explosion protection gas group | telephone_explosion protection gas group | CFIHOS-40000110 | IEC 60529 |  |  | 2017-02-13T22:35:17.395Z | 2019-10-01T01:04:06.792Z |  | STANDARD | V1.2
telephone | CFIHOS-30000371 | explosion protection temperature class | telephone_explosion protection temperature class | CFIHOS-40000112 | IEC 60529 |  |  | 2017-02-13T22:35:17.395Z | 2019-10-01T01:04:06.792Z |  | STANDARD | V1.2
telephone | CFIHOS-30000371 | explosion protection zone | telephone_explosion protection zone | CFIHOS-40000113 | IEC 60529 |  |  | 2017-02-13T22:35:17.395Z | 2019-10-01T01:04:06.792Z |  | STANDARD | V1.2
temperature detector | CFIHOS-30000372 | explosion protection gas group | temperature detector_explosion protection gas group | CFIHOS-40000110 | IEC 60529 |  |  | 2017-02-13T22:35:17.395Z | 2019-10-01T01:04:06.792Z |  | STANDARD | V1.2
temperature detector | CFIHOS-30000372 | explosion protection temperature class | temperature detector_explosion protection temperature class | CFIHOS-40000112 | IEC 60529 |  |  | 2017-02-13T22:35:17.395Z | 2019-10-01T01:04:06.792Z |  | STANDARD | V1.2
temperature detector | CFIHOS-30000372 | explosion protection zone | temperature detector_explosion protection zone | CFIHOS-40000113 | IEC 60529 |  |  | 2017-02-13T22:35:17.395Z | 2019-10-01T01:04:06.792Z |  | STANDARD | V1.2
temperature detector | CFIHOS-30000372 | safety integrity level | temperature detector_safety integrity level | CFIHOS-40000579 |  |  |  | 2019-05-14T08:38:36.409Z | 2019-10-01T01:04:06.792Z |  | STANDARD | CR0028
temperature detector | CFIHOS-30000372 | set point high | temperature detector_set point high | CFIHOS-40000582 |  |  |  | 2019-05-14T08:38:36.409Z | 2019-10-01T01:04:06.792Z |  | STANDARD | CR0028
temperature element | CFIHOS-30000674 | explosion protection gas group | temperature element_explosion protection gas group | CFIHOS-40000110 |  |  |  | 2019-05-14T08:38:36.409Z | 2019-10-01T01:04:06.792Z |  | STANDARD | CR0028
temperature element | CFIHOS-30000674 | explosion protection temperature class | temperature element_explosion protection temperature class | CFIHOS-40000112 |  |  |  | 2019-05-14T08:38:36.409Z | 2019-10-01T01:04:06.792Z |  | STANDARD | CR0028
temperature element | CFIHOS-30000674 | explosion protection zone | temperature element_explosion protection zone | CFIHOS-40000113 |  |  |  | 2019-05-14T08:38:36.409Z | 2019-10-01T01:04:06.792Z |  | STANDARD | CR0028
temperature element | CFIHOS-30000674 | fluid name | temperature element_fluid name | CFIHOS-40000132 |  |  |  | 2019-05-14T08:38:36.409Z | 2019-10-01T01:04:06.792Z |  | STANDARD | CR0028
temperature gauge | CFIHOS-30000473 | explosion protection gas group | temperature gauge_explosion protection gas group | CFIHOS-40000110 |  |  |  | 2019-05-14T08:38:36.409Z | 2019-10-01T01:04:06.792Z |  | STANDARD | CR0028
temperature gauge | CFIHOS-30000473 | explosion protection temperature class | temperature gauge_explosion protection temperature class | CFIHOS-40000112 |  |  |  | 2019-05-14T08:38:36.409Z | 2019-10-01T01:04:06.792Z |  | STANDARD | CR0028
temperature gauge | CFIHOS-30000473 | explosion protection zone | temperature gauge_explosion protection zone | CFIHOS-40000113 |  |  |  | 2019-05-14T08:38:36.409Z | 2019-10-01T01:04:06.792Z |  | STANDARD | CR0028
temperature regulator | CFIHOS-30000474 | design specification | temperature regulator_design specification | CFIHOS-40000487 |  |  |  | 2019-10-01T01:04:06.792Z | 2019-10-01T01:04:06.792Z |  | STANDARD | CR0029
temperature regulator | CFIHOS-30000474 | explosion protection gas group | temperature regulator_explosion protection gas group | CFIHOS-40000110 |  |  |  | 2019-10-01T01:04:06.792Z | 2019-10-01T01:04:06.792Z |  | STANDARD | CR0029
temperature regulator | CFIHOS-30000474 | explosion protection temperature class | temperature regulator_explosion protection temperature class | CFIHOS-40000112 |  |  |  | 2019-10-01T01:04:06.792Z | 2019-10-01T01:04:06.792Z |  | STANDARD | CR0029
temperature regulator | CFIHOS-30000474 | explosion protection zone | temperature regulator_explosion protection zone | CFIHOS-40000113 |  |  |  | 2019-10-01T01:04:06.792Z | 2019-10-01T01:04:06.792Z |  | STANDARD | CR0029
temperature regulator | CFIHOS-30000474 | failure action | temperature regulator_failure action | CFIHOS-40000580 | ISO 14224 |  |  | 2019-10-01T01:04:06.792Z | 2019-10-01T01:04:06.792Z |  | STANDARD | CR0029
temperature regulator | CFIHOS-30000474 | fluid name | temperature regulator_fluid name | CFIHOS-40000132 | ASME B31.3, ISO 14224 |  |  | 2019-10-01T01:04:06.792Z | 2019-10-01T01:04:06.792Z |  | STANDARD | CR0029
temperature regulator | CFIHOS-30000474 | full opening valve | temperature regulator_full opening valve | CFIHOS-40000584 |  |  |  | 2019-10-01T01:04:06.792Z | 2019-10-01T01:04:06.792Z |  | STANDARD | CR0029
temperature regulator | CFIHOS-30000474 | nominal diameter | temperature regulator_nominal diameter | CFIHOS-40000509 |  |  |  | 2019-10-01T01:04:06.792Z | 2019-10-01T01:04:06.792Z |  | STANDARD | CR0029
temperature regulator | CFIHOS-30000474 | normal operating pressure | temperature regulator_normal operating pressure | CFIHOS-40000512 | ISO 14224 |  |  | 2019-10-01T01:04:06.792Z | 2019-10-01T01:04:06.792Z |  | STANDARD | CR0029
temperature regulator | CFIHOS-30000474 | normal operating temperature | temperature regulator_normal operating temperature | CFIHOS-40000514 | ISO 14224 |  |  | 2019-10-01T01:04:06.792Z | 2019-10-01T01:04:06.792Z |  | STANDARD | CR0029
temperature regulator | CFIHOS-30000474 | piping class | temperature regulator_piping class | CFIHOS-40000488 | API Specification 6D |  |  | 2019-10-01T01:04:06.792Z | 2019-10-01T01:04:06.792Z |  | STANDARD | CR0029
temperature regulator | CFIHOS-30000474 | safety integrity level | temperature regulator_safety integrity level | CFIHOS-40000579 | ANSI/ISA-84.00.01 |  |  | 2019-10-01T01:04:06.792Z | 2019-10-01T01:04:06.792Z |  | STANDARD | CR0029
temperature switch | CFIHOS-30000475 | explosion protection gas group | temperature switch_explosion protection gas group | CFIHOS-40000110 | IEC 60529 |  |  | 2017-02-13T22:35:17.395Z | 2019-10-01T01:04:06.792Z |  | STANDARD | V1.2
temperature switch | CFIHOS-30000475 | explosion protection temperature class | temperature switch_explosion protection temperature class | CFIHOS-40000112 | IEC 60529 |  |  | 2017-02-13T22:35:17.395Z | 2019-10-01T01:04:06.792Z |  | STANDARD | V1.2
temperature switch | CFIHOS-30000475 | explosion protection zone | temperature switch_explosion protection zone | CFIHOS-40000113 | IEC 60529 |  |  | 2017-02-13T22:35:17.395Z | 2019-10-01T01:04:06.792Z |  | STANDARD | V1.2
temperature switch | CFIHOS-30000475 | safety integrity level | temperature switch_safety integrity level | CFIHOS-40000579 |  |  |  | 2019-05-14T08:38:36.409Z | 2019-10-01T01:04:06.792Z |  | STANDARD | CR0028
temperature transmitter | CFIHOS-30000476 | explosion protection gas group | temperature transmitter_explosion protection gas group | CFIHOS-40000110 | IEC 60529 |  |  | 2017-02-13T22:35:17.395Z | 2019-10-01T01:04:06.792Z |  | STANDARD | V1.2
temperature transmitter | CFIHOS-30000476 | explosion protection temperature class | temperature transmitter_explosion protection temperature class | CFIHOS-40000112 | IEC 60529 |  |  | 2017-02-13T22:35:17.395Z | 2019-10-01T01:04:06.792Z |  | STANDARD | V1.2
temperature transmitter | CFIHOS-30000476 | explosion protection zone | temperature transmitter_explosion protection zone | CFIHOS-40000113 | IEC 60529 |  |  | 2017-02-13T22:35:17.395Z | 2019-10-01T01:04:06.792Z |  | STANDARD | V1.2
temperature transmitter | CFIHOS-30000476 | safety integrity level | temperature transmitter_safety integrity level | CFIHOS-40000579 |  |  |  | 2019-05-14T08:38:36.409Z | 2019-10-01T01:04:06.792Z |  | STANDARD | CR0028
termination panel | CFIHOS-30000659 | explosion protection gas group | termination panel_explosion protection gas group | CFIHOS-40000110 |  |  |  | 2019-05-14T08:38:36.409Z | 2019-10-01T01:04:06.792Z |  | STANDARD | CR0028
termination panel | CFIHOS-30000659 | explosion protection temperature class | termination panel_explosion protection temperature class | CFIHOS-40000112 |  |  |  | 2019-05-14T08:38:36.409Z | 2019-10-01T01:04:06.792Z |  | STANDARD | CR0028
termination panel | CFIHOS-30000659 | explosion protection zone | termination panel_explosion protection zone | CFIHOS-40000113 |  |  |  | 2019-05-14T08:38:36.409Z | 2019-10-01T01:04:06.792Z |  | STANDARD | CR0028
thermal conductivity analyser | CFIHOS-30000477 | explosion protection gas group | thermal conductivity analyser_explosion protection gas group | CFIHOS-40000110 | IEC 60529 |  |  | 2017-02-13T22:35:17.395Z | 2019-10-01T01:04:06.792Z | 2019-10-01T01:04:06.792Z | TERMINATED | CR0002
thermal conductivity analyser | CFIHOS-30000477 | explosion protection temperature class | thermal conductivity analyser_explosion protection temperature class | CFIHOS-40000112 | IEC 60529 |  |  | 2017-02-13T22:35:17.395Z | 2019-10-01T01:04:06.792Z | 2019-10-01T01:04:06.792Z | TERMINATED | CR0002
thermal conductivity analyser | CFIHOS-30000477 | explosion protection zone | thermal conductivity analyser_explosion protection zone | CFIHOS-40000113 | IEC 60529 |  |  | 2017-02-13T22:35:17.395Z | 2019-10-01T01:04:06.792Z | 2019-10-01T01:04:06.792Z | TERMINATED | CR0002
thermal flow element | CFIHOS-30000259 | explosion protection gas group | thermal flow element_explosion protection gas group | CFIHOS-40000110 | IEC 60529 |  |  | 2017-02-13T22:35:17.395Z | 2019-10-01T01:04:06.792Z | 2019-10-01T01:04:06.792Z | TERMINATED | CR0002
thermal flow element | CFIHOS-30000259 | explosion protection temperature class | thermal flow element_explosion protection temperature class | CFIHOS-40000112 | IEC 60529 |  |  | 2017-02-13T22:35:17.395Z | 2019-10-01T01:04:06.792Z | 2019-10-01T01:04:06.792Z | TERMINATED | CR0002
thermal flow element | CFIHOS-30000259 | explosion protection zone | thermal flow element_explosion protection zone | CFIHOS-40000113 | IEC 60529 |  |  | 2017-02-13T22:35:17.395Z | 2019-10-01T01:04:06.792Z | 2019-10-01T01:04:06.792Z | TERMINATED | CR0002
thermal flow element | CFIHOS-30000259 | fluid name | thermal flow element_fluid name | CFIHOS-40000132 |  |  |  | 2019-10-01T01:04:06.792Z | 2019-10-01T01:04:06.792Z |  | STANDARD | CR0029
thermal flow transmitter | CFIHOS-30000260 | explosion protection gas group | thermal flow transmitter_explosion protection gas group | CFIHOS-40000110 | IEC 60529 |  |  | 2017-02-13T22:35:17.395Z | 2019-10-01T01:04:06.792Z | 2019-10-01T01:04:06.792Z | TERMINATED | CR0014
thermal flow transmitter | CFIHOS-30000260 | explosion protection temperature class | thermal flow transmitter_explosion protection temperature class | CFIHOS-40000112 | IEC 60529 |  |  | 2017-02-13T22:35:17.395Z | 2019-10-01T01:04:06.792Z | 2019-10-01T01:04:06.792Z | TERMINATED | CR0014
thermal flow transmitter | CFIHOS-30000260 | explosion protection zone | thermal flow transmitter_explosion protection zone | CFIHOS-40000113 | IEC 60529 |  |  | 2017-02-13T22:35:17.395Z | 2019-10-01T01:04:06.792Z | 2019-10-01T01:04:06.792Z | TERMINATED | CR0014
thermal flow transmitter | CFIHOS-30000260 | safety integrity level | thermal flow transmitter_safety integrity level | CFIHOS-40000579 |  |  |  | 2019-10-01T01:04:06.792Z | 2019-10-01T01:04:06.792Z |  | STANDARD | CR0029
thermocouple | CFIHOS-30000478 | explosion protection gas group | thermocouple_explosion protection gas group | CFIHOS-40000110 | IEC 60529 |  |  | 2017-02-13T22:35:17.395Z | 2019-10-01T01:04:06.792Z | 2019-10-01T01:04:06.792Z | TERMINATED | CR0028
thermocouple | CFIHOS-30000478 | explosion protection temperature class | thermocouple_explosion protection temperature class | CFIHOS-40000112 | IEC 60529 |  |  | 2017-02-13T22:35:17.395Z | 2019-10-01T01:04:06.792Z | 2019-10-01T01:04:06.792Z | TERMINATED | CR0028
thermocouple | CFIHOS-30000478 | explosion protection zone | thermocouple_explosion protection zone | CFIHOS-40000113 | IEC 60529 |  |  | 2017-02-13T22:35:17.395Z | 2019-10-01T01:04:06.792Z | 2019-10-01T01:04:06.792Z | TERMINATED | CR0028
thermocouple | CFIHOS-30000478 | fluid name | thermocouple_fluid name | CFIHOS-40000132 |  |  |  | 2019-10-01T01:04:06.792Z | 2019-10-01T01:04:06.792Z |  | STANDARD | CR0029
thermostatic switch | CFIHOS-30000373 | explosion protection gas group | thermostatic switch_explosion protection gas group | CFIHOS-40000110 | IEC 60529 |  |  | 2017-02-13T22:35:17.395Z | 2019-10-01T01:04:06.792Z |  | STANDARD | V1.2
thermostatic switch | CFIHOS-30000373 | explosion protection temperature class | thermostatic switch_explosion protection temperature class | CFIHOS-40000112 | IEC 60529 |  |  | 2017-02-13T22:35:17.395Z | 2019-10-01T01:04:06.792Z |  | STANDARD | V1.2
thermostatic switch | CFIHOS-30000373 | explosion protection zone | thermostatic switch_explosion protection zone | CFIHOS-40000113 | IEC 60529 |  |  | 2017-02-13T22:35:17.395Z | 2019-10-01T01:04:06.792Z |  | STANDARD | V1.2
timer | CFIHOS-30000480 | explosion protection gas group | timer_explosion protection gas group | CFIHOS-40000110 |  |  |  | 2019-05-14T08:38:36.409Z | 2019-10-01T01:04:06.792Z |  | STANDARD | CR0028
timer | CFIHOS-30000480 | explosion protection temperature class | timer_explosion protection temperature class | CFIHOS-40000112 |  |  |  | 2019-05-14T08:38:36.409Z | 2019-10-01T01:04:06.792Z |  | STANDARD | CR0028
timer | CFIHOS-30000480 | explosion protection zone | timer_explosion protection zone | CFIHOS-40000113 |  |  |  | 2019-05-14T08:38:36.409Z | 2019-10-01T01:04:06.792Z |  | STANDARD | CR0028
torque converter | CFIHOS-30000557 | explosion protection gas group | torque converter_explosion protection gas group | CFIHOS-40000110 |  |  |  | 2017-02-13T22:35:17.395Z | 2019-10-01T01:04:06.792Z | 2019-10-01T01:04:06.792Z | TERMINATED | CR0028
torque converter | CFIHOS-30000557 | explosion protection temperature class | torque converter_explosion protection temperature class | CFIHOS-40000112 |  |  |  | 2017-02-13T22:35:17.395Z | 2019-10-01T01:04:06.792Z | 2019-10-01T01:04:06.792Z | TERMINATED | CR0028
torque converter | CFIHOS-30000557 | explosion protection zone | torque converter_explosion protection zone | CFIHOS-40000113 |  |  |  | 2017-02-13T22:35:17.395Z | 2019-10-01T01:04:06.792Z | 2019-10-01T01:04:06.792Z | TERMINATED | CR0028
transformer | CFIHOS-30000362 | explosion protection gas group | transformer_explosion protection gas group | CFIHOS-40000110 | IEC 60529 |  |  | 2017-02-13T22:35:17.395Z | 2019-10-01T01:04:06.792Z |  | STANDARD | CR0012
transformer | CFIHOS-30000362 | explosion protection temperature class | transformer_explosion protection temperature class | CFIHOS-40000112 | IEC 60529 |  |  | 2017-02-13T22:35:17.395Z | 2019-10-01T01:04:06.792Z |  | STANDARD | CR0012
transformer | CFIHOS-30000362 | explosion protection zone | transformer_explosion protection zone | CFIHOS-40000113 | IEC 60529 |  |  | 2017-02-13T22:35:17.395Z | 2019-10-01T01:04:06.792Z |  | STANDARD | CR0012
transformer | CFIHOS-30000362 | insulation class | transformer_insulation class | CFIHOS-40000177 |  |  |  | 2017-02-13T22:35:17.395Z | 2019-10-01T01:04:06.792Z |  | STANDARD | CR0012
transformer | CFIHOS-30000362 | rated primary winding voltage | transformer_rated primary winding voltage | CFIHOS-40000525 |  |  |  | 2019-05-14T08:38:36.409Z | 2019-10-01T01:04:06.792Z |  | STANDARD | CR0028
transformer | CFIHOS-30000362 | rated secondary winding voltage | transformer_rated secondary winding voltage | CFIHOS-40000526 |  |  |  | 2019-05-14T08:38:36.409Z | 2019-10-01T01:04:06.792Z |  | STANDARD | CR0028
trip amplifier | CFIHOS-30000375 | explosion protection gas group | trip amplifier_explosion protection gas group | CFIHOS-40000110 | IEC 60529 |  |  | 2017-02-13T22:35:17.395Z | 2019-10-01T01:04:06.792Z |  | STANDARD | V1.2
trip amplifier | CFIHOS-30000375 | explosion protection temperature class | trip amplifier_explosion protection temperature class | CFIHOS-40000112 | IEC 60529 |  |  | 2017-02-13T22:35:17.395Z | 2019-10-01T01:04:06.792Z |  | STANDARD | V1.2
trip amplifier | CFIHOS-30000375 | explosion protection zone | trip amplifier_explosion protection zone | CFIHOS-40000113 | IEC 60529 |  |  | 2017-02-13T22:35:17.395Z | 2019-10-01T01:04:06.792Z |  | STANDARD | V1.2
turbine | CFIHOS-30000685 | design specification | turbine_design specification | CFIHOS-40000487 |  |  |  | 2019-05-14T08:38:36.409Z | 2019-10-01T01:04:06.792Z |  | STANDARD | CR0028
turbine | CFIHOS-30000685 | direction of rotation | turbine_direction of rotation | CFIHOS-40000075 |  |  |  | 2019-05-14T08:38:36.409Z | 2019-10-01T01:04:06.792Z |  | STANDARD | CR0028
turbine | CFIHOS-30000685 | driven unit normal operating shaft power | turbine_driven unit normal operating shaft power | CFIHOS-40000085 |  |  |  | 2019-05-14T08:38:36.409Z | 2019-10-01T01:04:06.792Z |  | STANDARD | CR0028
turbine | CFIHOS-30000685 | driven unit normal speed | turbine_driven unit normal speed | CFIHOS-40000086 |  |  |  | 2019-05-14T08:38:36.409Z | 2019-10-01T01:04:06.792Z |  | STANDARD | CR0028
turbine | CFIHOS-30000685 | explosion protection gas group | turbine_explosion protection gas group | CFIHOS-40000110 |  |  |  | 2019-05-14T08:38:36.409Z | 2019-10-01T01:04:06.792Z |  | STANDARD | CR0028
turbine | CFIHOS-30000685 | explosion protection temperature class | turbine_explosion protection temperature class | CFIHOS-40000112 |  |  |  | 2019-05-14T08:38:36.409Z | 2019-10-01T01:04:06.792Z |  | STANDARD | CR0028
turbine | CFIHOS-30000685 | explosion protection zone | turbine_explosion protection zone | CFIHOS-40000113 |  |  |  | 2019-05-14T08:38:36.409Z | 2019-10-01T01:04:06.792Z |  | STANDARD | CR0028
turbine | CFIHOS-30000685 | fuel type | turbine_fuel type | CFIHOS-40000135 |  |  |  | 2019-05-14T08:38:36.409Z | 2019-10-01T01:04:06.792Z |  | STANDARD | CR0028
turbine | CFIHOS-30000685 | insulation class | turbine_insulation class | CFIHOS-40000177 |  |  |  | 2019-05-14T08:38:36.409Z | 2019-10-01T01:04:06.792Z |  | STANDARD | CR0028
turbine | CFIHOS-30000685 | lower limit operating inlet pressure | turbine_lower limit operating inlet pressure | CFIHOS-40000552 |  |  |  | 2019-05-14T08:38:36.409Z | 2019-10-01T01:04:06.792Z |  | STANDARD | CR0028
turbine | CFIHOS-30000685 | lower limit operating inlet temperature | turbine_lower limit operating inlet temperature | CFIHOS-40000553 |  |  |  | 2019-05-14T08:38:36.409Z | 2019-10-01T01:04:06.792Z |  | STANDARD | CR0028
turbine | CFIHOS-30000685 | lower limit operating outlet pressure | turbine_lower limit operating outlet pressure | CFIHOS-40000554 |  |  |  | 2019-05-14T08:38:36.409Z | 2019-10-01T01:04:06.792Z |  | STANDARD | CR0028
turbine | CFIHOS-30000685 | lower limit operating outlet temperature | turbine_lower limit operating outlet temperature | CFIHOS-40000555 |  |  |  | 2019-05-14T08:38:36.409Z | 2019-10-01T01:04:06.792Z |  | STANDARD | CR0028
turbine | CFIHOS-30000685 | lower limit operating temperature | turbine_lower limit operating temperature | CFIHOS-40000504 |  |  |  | 2019-05-14T08:38:36.409Z | 2019-10-01T01:04:06.792Z |  | STANDARD | CR0028
turbine | CFIHOS-30000685 | lower limit output power | turbine_lower limit output power | CFIHOS-40000220 | API 616 General DESIRED MINIMUM SITE POWER |  |  | 2019-05-14T08:38:36.409Z | 2019-10-01T01:04:06.792Z |  | STANDARD | CR0028
turbine | CFIHOS-30000685 | normal operating cooling water inlet temperature | turbine_normal operating cooling water inlet temperature | CFIHOS-40000252 |  |  |  | 2019-05-14T08:38:36.409Z | 2019-10-01T01:04:06.792Z |  | STANDARD | CR0028
turbine | CFIHOS-30000685 | normal operating extraction steam mass flow rate | turbine_normal operating extraction steam mass flow rate | CFIHOS-40000256 |  |  |  | 2019-05-14T08:38:36.409Z | 2019-10-01T01:04:06.792Z |  | STANDARD | CR0028
turbine | CFIHOS-30000685 | normal operating extraction steam pressure | turbine_normal operating extraction steam pressure | CFIHOS-40000257 |  |  |  | 2019-05-14T08:38:36.409Z | 2019-10-01T01:04:06.792Z |  | STANDARD | CR0028
turbine | CFIHOS-30000685 | normal operating extraction steam temperature | turbine_normal operating extraction steam temperature | CFIHOS-40000258 |  |  |  | 2019-05-14T08:38:36.409Z | 2019-10-01T01:04:06.792Z |  | STANDARD | CR0028
turbine | CFIHOS-30000685 | normal operating inlet pressure | turbine_normal operating inlet pressure | CFIHOS-40000511 |  |  |  | 2019-05-14T08:38:36.409Z | 2019-10-01T01:04:06.792Z |  | STANDARD | CR0028
turbine | CFIHOS-30000685 | normal operating inlet steam pressure | turbine_normal operating inlet steam pressure | CFIHOS-40000285 |  |  |  | 2019-05-14T08:38:36.409Z | 2019-10-01T01:04:06.792Z |  | STANDARD | CR0028
turbine | CFIHOS-30000685 | normal operating inlet steam temperature | turbine_normal operating inlet steam temperature | CFIHOS-40000286 |  |  |  | 2019-05-14T08:38:36.409Z | 2019-10-01T01:04:06.792Z |  | STANDARD | CR0028
turbine | CFIHOS-30000685 | normal operating inlet temperature | turbine_normal operating inlet temperature | CFIHOS-40000272 |  |  |  | 2019-05-14T08:38:36.409Z | 2019-10-01T01:04:06.792Z |  | STANDARD | CR0028
turbine | CFIHOS-30000685 | normal operating outlet pressure | turbine_normal operating outlet pressure | CFIHOS-40000278 |  |  |  | 2019-05-14T08:38:36.409Z | 2019-10-01T01:04:06.792Z |  | STANDARD | CR0028
turbine | CFIHOS-30000685 | normal operating outlet steam pressure | turbine_normal operating outlet steam pressure | CFIHOS-40000287 |  |  |  | 2019-05-14T08:38:36.409Z | 2019-10-01T01:04:06.792Z |  | STANDARD | CR0028
turbine | CFIHOS-30000685 | normal operating outlet steam temperature | turbine_normal operating outlet steam temperature | CFIHOS-40000288 |  |  |  | 2019-05-14T08:38:36.409Z | 2019-10-01T01:04:06.792Z |  | STANDARD | CR0028
turbine | CFIHOS-30000685 | normal operating outlet temperature | turbine_normal operating outlet temperature | CFIHOS-40000282 |  |  |  | 2019-05-14T08:38:36.409Z | 2019-10-01T01:04:06.792Z |  | STANDARD | CR0028
turbine | CFIHOS-30000685 | normal operating rotational speed | turbine_normal operating rotational speed | CFIHOS-40000283 | API 616 General DRIVEN EQUIPMENT POWER: NORMAL SHAFT @ |  |  | 2019-05-14T08:38:36.409Z | 2019-10-01T01:04:06.792Z |  | STANDARD | CR0028
turbine | CFIHOS-30000685 | normal output power | turbine_normal output power | CFIHOS-40000292 | API 616 General DRIVEN EQUIPMENT POWER: NORMAL SHAFT |  |  | 2019-05-14T08:38:36.409Z | 2019-10-01T01:04:06.792Z |  | STANDARD | CR0028
turbine | CFIHOS-30000685 | number of shafts | turbine_number of shafts | CFIHOS-40000307 |  |  |  | 2019-05-14T08:38:36.409Z | 2019-10-01T01:04:06.792Z |  | STANDARD | CR0028
turbine | CFIHOS-30000685 | operation continuous intermittent | turbine_operation continuous intermittent | CFIHOS-40000309 |  |  |  | 2019-05-14T08:38:36.409Z | 2019-10-01T01:04:06.792Z |  | STANDARD | CR0028
turbine | CFIHOS-30000685 | test medium | turbine_test medium | CFIHOS-40000412 |  |  |  | 2019-05-14T08:38:36.409Z | 2019-10-01T01:04:06.792Z |  | STANDARD | CR0028
turbine | CFIHOS-30000685 | test pressure | turbine_test pressure | CFIHOS-40000532 |  |  |  | 2019-05-14T08:38:36.409Z | 2019-10-01T01:04:06.792Z |  | STANDARD | CR0028
turbine | CFIHOS-30000685 | turbine cycle | turbine_turbine cycle | CFIHOS-40000445 |  |  |  | 2019-05-14T08:38:36.409Z | 2019-10-01T01:04:06.792Z |  | STANDARD | CR0028
turbine | CFIHOS-30000685 | upper limit cooling water outlet temperature | turbine_upper limit cooling water outlet temperature | CFIHOS-40000456 |  |  |  | 2019-05-14T08:38:36.409Z | 2019-10-01T01:04:06.792Z |  | STANDARD | CR0028
turbine | CFIHOS-30000685 | upper limit operating inlet pressure | turbine_upper limit operating inlet pressure | CFIHOS-40000466 |  |  |  | 2019-05-14T08:38:36.409Z | 2019-10-01T01:04:06.792Z |  | STANDARD | CR0028
turbine | CFIHOS-30000685 | upper limit operating inlet temperature | turbine_upper limit operating inlet temperature | CFIHOS-40000574 |  |  |  | 2019-05-14T08:38:36.409Z | 2019-10-01T01:04:06.792Z |  | STANDARD | CR0028
turbine | CFIHOS-30000685 | upper limit operating outlet pressure | turbine_upper limit operating outlet pressure | CFIHOS-40000575 |  |  |  | 2019-05-14T08:38:36.409Z | 2019-10-01T01:04:06.792Z |  | STANDARD | CR0028
turbine | CFIHOS-30000685 | upper limit operating outlet temperature | turbine_upper limit operating outlet temperature | CFIHOS-40000576 |  |  |  | 2019-05-14T08:38:36.409Z | 2019-10-01T01:04:06.792Z |  | STANDARD | CR0028
turbine | CFIHOS-30000685 | upper limit operating pressure | turbine_upper limit operating pressure | CFIHOS-40000537 |  |  |  | 2019-05-14T08:38:36.409Z | 2019-10-01T01:04:06.792Z |  | STANDARD | CR0028
turbine | CFIHOS-30000685 | upper limit operating temperature | turbine_upper limit operating temperature | CFIHOS-40000538 |  |  |  | 2019-05-14T08:38:36.409Z | 2019-10-01T01:04:06.792Z |  | STANDARD | CR0028
turbine flow transmitter | CFIHOS-30000264 | explosion protection gas group | turbine flow transmitter_explosion protection gas group | CFIHOS-40000110 | IEC 60529 |  |  | 2017-02-13T22:35:17.395Z | 2019-10-01T01:04:06.792Z | 2019-10-01T01:04:06.792Z | TERMINATED | CR0014
turbine flow transmitter | CFIHOS-30000264 | explosion protection temperature class | turbine flow transmitter_explosion protection temperature class | CFIHOS-40000112 | IEC 60529 |  |  | 2017-02-13T22:35:17.395Z | 2019-10-01T01:04:06.792Z | 2019-10-01T01:04:06.792Z | TERMINATED | CR0014
turbine flow transmitter | CFIHOS-30000264 | explosion protection zone | turbine flow transmitter_explosion protection zone | CFIHOS-40000113 | IEC 60529 |  |  | 2017-02-13T22:35:17.395Z | 2019-10-01T01:04:06.792Z | 2019-10-01T01:04:06.792Z | TERMINATED | CR0014
turbine flow transmitter | CFIHOS-30000264 | safety integrity level | turbine flow transmitter_safety integrity level | CFIHOS-40000579 |  |  |  | 2019-10-01T01:04:06.792Z | 2019-10-01T01:04:06.792Z |  | STANDARD | CR0029
turbo expander | CFIHOS-30000558 | design specification | turbo expander_design specification | CFIHOS-40000487 |  |  |  | 2019-05-14T08:38:36.409Z | 2019-10-01T01:04:06.792Z |  | STANDARD | CR0028
turbo expander | CFIHOS-30000558 | lower limit operating inlet pressure | turbo expander_lower limit operating inlet pressure | CFIHOS-40000552 |  |  |  | 2019-05-14T08:38:36.409Z | 2019-10-01T01:04:06.792Z |  | STANDARD | CR0028
turbo expander | CFIHOS-30000558 | lower limit operating inlet temperature | turbo expander_lower limit operating inlet temperature | CFIHOS-40000553 |  |  |  | 2019-05-14T08:38:36.409Z | 2019-10-01T01:04:06.792Z |  | STANDARD | CR0028
turbo expander | CFIHOS-30000558 | lower limit operating outlet pressure | turbo expander_lower limit operating outlet pressure | CFIHOS-40000554 |  |  |  | 2019-05-14T08:38:36.409Z | 2019-10-01T01:04:06.792Z |  | STANDARD | CR0028
turbo expander | CFIHOS-30000558 | lower limit operating outlet temperature | turbo expander_lower limit operating outlet temperature | CFIHOS-40000555 |  |  |  | 2019-05-14T08:38:36.409Z | 2019-10-01T01:04:06.792Z |  | STANDARD | CR0028
turbo expander | CFIHOS-30000558 | lower limit output power | turbo expander_lower limit output power | CFIHOS-40000220 |  |  |  | 2019-05-14T08:38:36.409Z | 2019-10-01T01:04:06.792Z |  | STANDARD | CR0028
turbo expander | CFIHOS-30000558 | normal operating inlet pressure | turbo expander_normal operating inlet pressure | CFIHOS-40000511 |  |  |  | 2019-05-14T08:38:36.409Z | 2019-10-01T01:04:06.792Z |  | STANDARD | CR0028
turbo expander | CFIHOS-30000558 | normal operating inlet temperature | turbo expander_normal operating inlet temperature | CFIHOS-40000272 |  |  |  | 2019-05-14T08:38:36.409Z | 2019-10-01T01:04:06.792Z |  | STANDARD | CR0028
turbo expander | CFIHOS-30000558 | normal operating outlet pressure | turbo expander_normal operating outlet pressure | CFIHOS-40000278 |  |  |  | 2019-05-14T08:38:36.409Z | 2019-10-01T01:04:06.792Z |  | STANDARD | CR0028
turbo expander | CFIHOS-30000558 | normal operating outlet temperature | turbo expander_normal operating outlet temperature | CFIHOS-40000282 |  |  |  | 2019-05-14T08:38:36.409Z | 2019-10-01T01:04:06.792Z |  | STANDARD | CR0028
turbo expander | CFIHOS-30000558 | normal output power | turbo expander_normal output power | CFIHOS-40000292 |  |  |  | 2019-05-14T08:38:36.409Z | 2019-10-01T01:04:06.792Z |  | STANDARD | CR0028
turbo expander | CFIHOS-30000558 | test medium | turbo expander_test medium | CFIHOS-40000412 |  |  |  | 2019-05-14T08:38:36.409Z | 2019-10-01T01:04:06.792Z |  | STANDARD | CR0028
turbo expander | CFIHOS-30000558 | upper limit operating inlet pressure | turbo expander_upper limit operating inlet pressure | CFIHOS-40000466 |  |  |  | 2019-05-14T08:38:36.409Z | 2019-10-01T01:04:06.792Z |  | STANDARD | CR0028
turbo expander | CFIHOS-30000558 | upper limit operating inlet temperature | turbo expander_upper limit operating inlet temperature | CFIHOS-40000574 |  |  |  | 2019-05-14T08:38:36.409Z | 2019-10-01T01:04:06.792Z |  | STANDARD | CR0028
turbo expander | CFIHOS-30000558 | upper limit operating outlet pressure | turbo expander_upper limit operating outlet pressure | CFIHOS-40000575 |  |  |  | 2019-05-14T08:38:36.409Z | 2019-10-01T01:04:06.792Z |  | STANDARD | CR0028
turbo expander | CFIHOS-30000558 | upper limit operating outlet temperature | turbo expander_upper limit operating outlet temperature | CFIHOS-40000576 |  |  |  | 2019-05-14T08:38:36.409Z | 2019-10-01T01:04:06.792Z |  | STANDARD | CR0028
ultrasonic flow transmitter | CFIHOS-30000265 | explosion protection gas group | ultrasonic flow transmitter_explosion protection gas group | CFIHOS-40000110 | IEC 60529 |  |  | 2017-02-13T22:35:17.395Z | 2019-10-01T01:04:06.792Z | 2019-10-01T01:04:06.792Z | TERMINATED | CR0014
ultrasonic flow transmitter | CFIHOS-30000265 | explosion protection temperature class | ultrasonic flow transmitter_explosion protection temperature class | CFIHOS-40000112 | IEC 60529 |  |  | 2017-02-13T22:35:17.395Z | 2019-10-01T01:04:06.792Z | 2019-10-01T01:04:06.792Z | TERMINATED | CR0014
ultrasonic flow transmitter | CFIHOS-30000265 | explosion protection zone | ultrasonic flow transmitter_explosion protection zone | CFIHOS-40000113 | IEC 60529 |  |  | 2017-02-13T22:35:17.395Z | 2019-10-01T01:04:06.792Z | 2019-10-01T01:04:06.792Z | TERMINATED | CR0014
ultrasonic flow transmitter | CFIHOS-30000265 | safety integrity level | ultrasonic flow transmitter_safety integrity level | CFIHOS-40000579 |  |  |  | 2019-10-01T01:04:06.792Z | 2019-10-01T01:04:06.792Z |  | STANDARD | CR0029
ultrasonic level element | CFIHOS-30000266 | explosion protection gas group | ultrasonic level element_explosion protection gas group | CFIHOS-40000110 | IEC 60529 |  |  | 2017-02-13T22:35:17.395Z | 2019-10-01T01:04:06.792Z | 2019-10-01T01:04:06.792Z | TERMINATED | CR0002
ultrasonic level element | CFIHOS-30000266 | explosion protection temperature class | ultrasonic level element_explosion protection temperature class | CFIHOS-40000112 | IEC 60529 |  |  | 2017-02-13T22:35:17.395Z | 2019-10-01T01:04:06.792Z | 2019-10-01T01:04:06.792Z | TERMINATED | CR0002
ultrasonic level element | CFIHOS-30000266 | explosion protection zone | ultrasonic level element_explosion protection zone | CFIHOS-40000113 | IEC 60529 |  |  | 2017-02-13T22:35:17.395Z | 2019-10-01T01:04:06.792Z | 2019-10-01T01:04:06.792Z | TERMINATED | CR0002
ultrasonic level element | CFIHOS-30000266 | fluid name | ultrasonic level element_fluid name | CFIHOS-40000132 |  |  |  | 2019-10-01T01:04:06.792Z | 2019-10-01T01:04:06.792Z |  | STANDARD | CR0029
ultrasonic level transmitter | CFIHOS-30000484 | explosion protection gas group | ultrasonic level transmitter_explosion protection gas group | CFIHOS-40000110 | IEC 60529 |  |  | 2017-02-13T22:35:17.395Z | 2019-10-01T01:04:06.792Z | 2019-10-01T01:04:06.792Z | TERMINATED | CR0014
ultrasonic level transmitter | CFIHOS-30000484 | explosion protection temperature class | ultrasonic level transmitter_explosion protection temperature class | CFIHOS-40000112 | IEC 60529 |  |  | 2017-02-13T22:35:17.395Z | 2019-10-01T01:04:06.792Z | 2019-10-01T01:04:06.792Z | TERMINATED | CR0014
ultrasonic level transmitter | CFIHOS-30000484 | explosion protection zone | ultrasonic level transmitter_explosion protection zone | CFIHOS-40000113 | IEC 60529 |  |  | 2017-02-13T22:35:17.395Z | 2019-10-01T01:04:06.792Z | 2019-10-01T01:04:06.792Z | TERMINATED | CR0014
ultrasonic level transmitter | CFIHOS-30000484 | safety integrity level | ultrasonic level transmitter_safety integrity level | CFIHOS-40000579 |  |  |  | 2019-10-01T01:04:06.792Z | 2019-10-01T01:04:06.792Z |  | STANDARD | CR0029
ups unit | CFIHOS-30000376 | autonomy time | ups unit_autonomy time | CFIHOS-40000012 |  |  |  | 2017-02-13T22:35:17.395Z | 2019-10-01T01:04:06.792Z |  | STANDARD | V1.2
ups unit | CFIHOS-30000376 | explosion protection gas group | ups unit_explosion protection gas group | CFIHOS-40000110 |  |  |  | 2019-05-14T08:38:36.409Z | 2019-10-01T01:04:06.792Z |  | STANDARD | CR0028
ups unit | CFIHOS-30000376 | explosion protection temperature class | ups unit_explosion protection temperature class | CFIHOS-40000112 |  |  |  | 2019-05-14T08:38:36.409Z | 2019-10-01T01:04:06.792Z |  | STANDARD | CR0028
ups unit | CFIHOS-30000376 | explosion protection zone | ups unit_explosion protection zone | CFIHOS-40000113 |  |  |  | 2019-05-14T08:38:36.409Z | 2019-10-01T01:04:06.792Z |  | STANDARD | CR0028
ups unit | CFIHOS-30000376 | rated input frequency | ups unit_rated input frequency | CFIHOS-40000605 |  |  |  | 2019-05-14T08:38:36.409Z | 2019-10-01T01:04:06.792Z |  | STANDARD | CR0028
ups unit | CFIHOS-30000376 | rated input voltage | ups unit_rated input voltage | CFIHOS-40000604 |  |  |  | 2019-05-14T08:38:36.409Z | 2019-10-01T01:04:06.792Z |  | STANDARD | CR0028
ups unit | CFIHOS-30000376 | rated output apparent power | ups unit_rated output apparent power | CFIHOS-40000325 | ISO 14224 |  |  | 2017-02-13T22:35:17.395Z | 2019-10-01T01:04:06.792Z |  | STANDARD | V1.2
ups unit | CFIHOS-30000376 | rated output frequency | ups unit_rated output frequency | CFIHOS-40000326 |  |  |  | 2019-05-14T08:38:36.409Z | 2019-10-01T01:04:06.792Z |  | STANDARD | CR0028
ups unit | CFIHOS-30000376 | rated output voltage | ups unit_rated output voltage | CFIHOS-40000328 |  |  |  | 2019-05-14T08:38:36.409Z | 2019-10-01T01:04:06.792Z |  | STANDARD | CR0028
ups unit | CFIHOS-30000376 | rated power factor (lagging) | ups unit_rated power factor (lagging) | CFIHOS-40000329 |  |  |  | 2019-05-14T08:38:36.409Z | 2019-10-01T01:04:06.792Z |  | STANDARD | CR0028
ups unit | CFIHOS-30000376 | rated short circuit current | ups unit_rated short circuit current | CFIHOS-40000331 |  |  |  | 2017-02-13T22:35:17.395Z | 2019-10-01T01:04:06.792Z |  | STANDARD | V1.2
vacuum circuit-breaker | CFIHOS-30000874 | breaking capacity | vacuum circuit-breaker_breaking capacity | CFIHOS-40000029 |  |  |  | 2019-10-01T01:04:06.792Z | 2019-10-01T01:04:06.792Z |  | STANDARD | CR0029
vacuum circuit-breaker | CFIHOS-30000874 | explosion protection gas group | vacuum circuit-breaker_explosion protection gas group | CFIHOS-40000110 |  |  |  | 2019-10-01T01:04:06.792Z | 2019-10-01T01:04:06.792Z |  | STANDARD | CR0029
vacuum circuit-breaker | CFIHOS-30000874 | explosion protection temperature class | vacuum circuit-breaker_explosion protection temperature class | CFIHOS-40000112 |  |  |  | 2019-10-01T01:04:06.792Z | 2019-10-01T01:04:06.792Z |  | STANDARD | CR0029
vacuum circuit-breaker | CFIHOS-30000874 | explosion protection zone | vacuum circuit-breaker_explosion protection zone | CFIHOS-40000113 |  |  |  | 2019-10-01T01:04:06.792Z | 2019-10-01T01:04:06.792Z |  | STANDARD | CR0029
vacuum circuit-breaker | CFIHOS-30000874 | nominal current | vacuum circuit-breaker_nominal current | CFIHOS-40000241 |  |  |  | 2019-10-01T01:04:06.792Z | 2019-10-01T01:04:06.792Z |  | STANDARD | CR0029
vacuum circuit-breaker | CFIHOS-30000874 | number of electrical phases | vacuum circuit-breaker_number of electrical phases | CFIHOS-40000302 |  |  |  | 2019-10-01T01:04:06.792Z | 2019-10-01T01:04:06.792Z |  | STANDARD | CR0029
vacuum circuit-breaker | CFIHOS-30000874 | operating voltage | vacuum circuit-breaker_operating voltage | CFIHOS-40000603 |  |  |  | 2019-10-01T01:04:06.792Z | 2019-10-01T01:04:06.792Z |  | STANDARD | CR0029
vacuum circuit-breaker | CFIHOS-30000874 | rated current | vacuum circuit-breaker_rated current | CFIHOS-40000521 |  |  |  | 2019-10-01T01:04:06.792Z | 2019-10-01T01:04:06.792Z |  | STANDARD | CR0029
vacuum circuit-breaker | CFIHOS-30000874 | rated frequency | vacuum circuit-breaker_rated frequency | CFIHOS-40000522 |  |  |  | 2019-10-01T01:04:06.792Z | 2019-10-01T01:04:06.792Z |  | STANDARD | CR0029
vacuum circuit-breaker | CFIHOS-30000874 | rated short circuit current | vacuum circuit-breaker_rated short circuit current | CFIHOS-40000331 |  |  |  | 2019-10-01T01:04:06.792Z | 2019-10-01T01:04:06.792Z |  | STANDARD | CR0029
vacuum circuit-breaker | CFIHOS-30000874 | rated voltage | vacuum circuit-breaker_rated voltage | CFIHOS-40000528 |  |  |  | 2019-10-01T01:04:06.792Z | 2019-10-01T01:04:06.792Z |  | STANDARD | CR0029
vacuum column | CFIHOS-30000875 | bottom section normal operating pressure | vacuum column_bottom section normal operating pressure | CFIHOS-40000026 |  |  |  | 2019-10-01T01:04:06.792Z | 2019-10-01T01:04:06.792Z |  | STANDARD | CR0029
vacuum column | CFIHOS-30000875 | bottom section normal operating temperature | vacuum column_bottom section normal operating temperature | CFIHOS-40000027 |  |  |  | 2019-10-01T01:04:06.792Z | 2019-10-01T01:04:06.792Z |  | STANDARD | CR0029
vacuum column | CFIHOS-30000875 | design specification | vacuum column_design specification | CFIHOS-40000487 |  |  |  | 2019-10-01T01:04:06.792Z | 2019-10-01T01:04:06.792Z |  | STANDARD | CR0029
vacuum column | CFIHOS-30000875 | external coating specification | vacuum column_external coating specification | CFIHOS-40000613 |  |  |  | 2019-10-01T01:04:06.792Z | 2019-10-01T01:04:06.792Z |  | STANDARD | CR0029
vacuum column | CFIHOS-30000875 | external insulation type | vacuum column_external insulation type | CFIHOS-40000114 | ASME SECTION VIII |  |  | 2019-10-01T01:04:06.792Z | 2019-10-01T01:04:06.792Z |  | STANDARD | CR0029
vacuum column | CFIHOS-30000875 | fluid name | vacuum column_fluid name | CFIHOS-40000132 |  |  |  | 2019-10-01T01:04:06.792Z | 2019-10-01T01:04:06.792Z |  | STANDARD | CR0029
vacuum column | CFIHOS-30000875 | insulation code | vacuum column_insulation code | CFIHOS-40000178 |  |  |  | 2019-10-01T01:04:06.792Z | 2019-10-01T01:04:06.792Z |  | STANDARD | CR0029
vacuum column | CFIHOS-30000875 | intermediate section normal operating pressure | vacuum column_intermediate section normal operating pressure | CFIHOS-40000184 |  |  |  | 2019-10-01T01:04:06.792Z | 2019-10-01T01:04:06.792Z |  | STANDARD | CR0029
vacuum column | CFIHOS-30000875 | intermediate section normal operating temperature | vacuum column_intermediate section normal operating temperature | CFIHOS-40000185 |  |  |  | 2019-10-01T01:04:06.792Z | 2019-10-01T01:04:06.792Z |  | STANDARD | CR0029
vacuum column | CFIHOS-30000875 | top section normal operating pressure | vacuum column_top section normal operating pressure | CFIHOS-40000420 |  |  |  | 2019-10-01T01:04:06.792Z | 2019-10-01T01:04:06.792Z |  | STANDARD | CR0029
vacuum column | CFIHOS-30000875 | top section normal operating temperature | vacuum column_top section normal operating temperature | CFIHOS-40000421 |  |  |  | 2019-10-01T01:04:06.792Z | 2019-10-01T01:04:06.792Z |  | STANDARD | CR0029
vacuum column | CFIHOS-30000875 | upper limit design pressure | vacuum column_upper limit design pressure | CFIHOS-40000535 |  |  |  | 2019-10-01T01:04:06.792Z | 2019-10-01T01:04:06.792Z |  | STANDARD | CR0029
vacuum column | CFIHOS-30000875 | upper limit design temperature | vacuum column_upper limit design temperature | CFIHOS-40000536 |  |  |  | 2019-10-01T01:04:06.792Z | 2019-10-01T01:04:06.792Z |  | STANDARD | CR0029
vacuum relief valve | CFIHOS-30000634 | design specification | vacuum relief valve_design specification | CFIHOS-40000487 |  |  |  | 2019-05-14T08:38:36.409Z | 2019-10-01T01:04:06.792Z |  | STANDARD | CR0028
vacuum relief valve | CFIHOS-30000634 | fluid name | vacuum relief valve_fluid name | CFIHOS-40000132 | ASME B31.3 |  |  | 2019-05-14T08:38:36.409Z | 2019-10-01T01:04:06.792Z |  | STANDARD | CR0028
vacuum relief valve | CFIHOS-30000634 | nominal inlet diameter | vacuum relief valve_nominal inlet diameter | CFIHOS-40000242 | ISO 23251, ISO 28300 |  |  | 2019-05-14T08:38:36.409Z | 2019-10-01T01:04:06.792Z |  | STANDARD | CR0028
vacuum relief valve | CFIHOS-30000634 | nominal outlet diameter | vacuum relief valve_nominal outlet diameter | CFIHOS-40000244 | ISO 23251, ISO 28300 |  |  | 2019-05-14T08:38:36.409Z | 2019-10-01T01:04:06.792Z |  | STANDARD | CR0028
vacuum relief valve | CFIHOS-30000634 | normal operating dynamic viscosity | vacuum relief valve_normal operating dynamic viscosity | CFIHOS-40000255 |  |  |  | 2019-05-14T08:38:36.409Z | 2019-10-01T01:04:06.792Z |  | STANDARD | CR0028
vacuum relief valve | CFIHOS-30000634 | normal operating pressure | vacuum relief valve_normal operating pressure | CFIHOS-40000512 | ISO 23251, ISO 28300 |  |  | 2019-05-14T08:38:36.409Z | 2019-10-01T01:04:06.792Z |  | STANDARD | CR0028
vacuum relief valve | CFIHOS-30000634 | normal operating temperature | vacuum relief valve_normal operating temperature | CFIHOS-40000514 | ISO 23251, ISO 28300 |  |  | 2019-05-14T08:38:36.409Z | 2019-10-01T01:04:06.792Z |  | STANDARD | CR0028
vacuum relief valve | CFIHOS-30000634 | orifice area calculated | vacuum relief valve_orifice area calculated | CFIHOS-40000518 | ISO 23251, ISO 28300 |  |  | 2019-05-14T08:38:36.409Z | 2019-10-01T01:04:06.792Z |  | STANDARD | CR0028
vacuum relief valve | CFIHOS-30000634 | set pressure | vacuum relief valve_set pressure | CFIHOS-40000530 | ISO 23251, ISO 28300 |  |  | 2019-05-14T08:38:36.409Z | 2019-10-01T01:04:06.792Z |  | STANDARD | CR0028
vacuum relief valve | CFIHOS-30000634 | test medium | vacuum relief valve_test medium | CFIHOS-40000412 | ISO 23251, ISO 28300 |  |  | 2019-05-14T08:38:36.409Z | 2019-10-01T01:04:06.792Z |  | STANDARD | CR0028
vacuum relief valve | CFIHOS-30000634 | test pressure | vacuum relief valve_test pressure | CFIHOS-40000532 |  |  |  | 2019-05-14T08:38:36.409Z | 2019-10-01T01:04:06.792Z |  | STANDARD | CR0028
vapour pressure analyser | CFIHOS-30000271 | explosion protection gas group | vapour pressure analyser_explosion protection gas group | CFIHOS-40000110 | IEC 60529 |  |  | 2017-02-13T22:35:17.395Z | 2019-10-01T01:04:06.792Z | 2019-10-01T01:04:06.792Z | TERMINATED | CR0002
vapour pressure analyser | CFIHOS-30000271 | explosion protection temperature class | vapour pressure analyser_explosion protection temperature class | CFIHOS-40000112 | IEC 60529 |  |  | 2017-02-13T22:35:17.395Z | 2019-10-01T01:04:06.792Z | 2019-10-01T01:04:06.792Z | TERMINATED | CR0002
vapour pressure analyser | CFIHOS-30000271 | explosion protection zone | vapour pressure analyser_explosion protection zone | CFIHOS-40000113 | IEC 60529 |  |  | 2017-02-13T22:35:17.395Z | 2019-10-01T01:04:06.792Z | 2019-10-01T01:04:06.792Z | TERMINATED | CR0002
variable speed drive unit | CFIHOS-30000377 | explosion protection gas group | variable speed drive unit_explosion protection gas group | CFIHOS-40000110 |  |  |  | 2019-05-14T08:38:36.409Z | 2019-10-01T01:04:06.792Z |  | STANDARD | CR0028
variable speed drive unit | CFIHOS-30000377 | explosion protection temperature class | variable speed drive unit_explosion protection temperature class | CFIHOS-40000112 |  |  |  | 2019-05-14T08:38:36.409Z | 2019-10-01T01:04:06.792Z |  | STANDARD | CR0028
variable speed drive unit | CFIHOS-30000377 | explosion protection zone | variable speed drive unit_explosion protection zone | CFIHOS-40000113 |  |  |  | 2019-05-14T08:38:36.409Z | 2019-10-01T01:04:06.792Z |  | STANDARD | CR0028
variable speed drive unit | CFIHOS-30000377 | operating voltage | variable speed drive unit_operating voltage | CFIHOS-40000603 |  |  |  | 2019-05-14T08:38:36.409Z | 2019-10-01T01:04:06.792Z |  | STANDARD | CR0028
variable speed drive unit | CFIHOS-30000377 | rated frequency | variable speed drive unit_rated frequency | CFIHOS-40000522 |  |  |  | 2019-05-14T08:38:36.409Z | 2019-10-01T01:04:06.792Z |  | STANDARD | CR0028
variable speed drive unit | CFIHOS-30000377 | rated voltage | variable speed drive unit_rated voltage | CFIHOS-40000528 |  |  |  | 2019-05-14T08:38:36.409Z | 2019-10-01T01:04:06.792Z |  | STANDARD | CR0028
vibration element | CFIHOS-30000487 | explosion protection gas group | vibration element_explosion protection gas group | CFIHOS-40000110 | IEC 60529 |  |  | 2017-02-13T22:35:17.395Z | 2019-10-01T01:04:06.792Z |  | STANDARD | CR0005
vibration element | CFIHOS-30000487 | explosion protection temperature class | vibration element_explosion protection temperature class | CFIHOS-40000112 | IEC 60529 |  |  | 2017-02-13T22:35:17.395Z | 2019-10-01T01:04:06.792Z |  | STANDARD | CR0005
vibration element | CFIHOS-30000487 | explosion protection zone | vibration element_explosion protection zone | CFIHOS-40000113 | IEC 60529 |  |  | 2017-02-13T22:35:17.395Z | 2019-10-01T01:04:06.792Z |  | STANDARD | CR0005
vibration switch | CFIHOS-30000273 | explosion protection gas group | vibration switch_explosion protection gas group | CFIHOS-40000110 | IEC 60529 |  |  | 2017-02-13T22:35:17.395Z | 2019-10-01T01:04:06.792Z |  | STANDARD | V1.2
vibration switch | CFIHOS-30000273 | explosion protection temperature class | vibration switch_explosion protection temperature class | CFIHOS-40000112 | IEC 60529 |  |  | 2017-02-13T22:35:17.395Z | 2019-10-01T01:04:06.792Z |  | STANDARD | V1.2
vibration switch | CFIHOS-30000273 | explosion protection zone | vibration switch_explosion protection zone | CFIHOS-40000113 | IEC 60529 |  |  | 2017-02-13T22:35:17.395Z | 2019-10-01T01:04:06.792Z |  | STANDARD | V1.2
vibration switch | CFIHOS-30000273 | safety integrity level | vibration switch_safety integrity level | CFIHOS-40000579 |  |  |  | 2019-05-14T08:38:36.409Z | 2019-10-01T01:04:06.792Z |  | STANDARD | CR0028
vibration transmitter | CFIHOS-30000378 | explosion protection gas group | vibration transmitter_explosion protection gas group | CFIHOS-40000110 | IEC 60529 |  |  | 2017-02-13T22:35:17.395Z | 2019-10-01T01:04:06.792Z |  | STANDARD | V1.2
vibration transmitter | CFIHOS-30000378 | explosion protection temperature class | vibration transmitter_explosion protection temperature class | CFIHOS-40000112 | IEC 60529 |  |  | 2017-02-13T22:35:17.395Z | 2019-10-01T01:04:06.792Z |  | STANDARD | V1.2
vibration transmitter | CFIHOS-30000378 | explosion protection zone | vibration transmitter_explosion protection zone | CFIHOS-40000113 | IEC 60529 |  |  | 2017-02-13T22:35:17.395Z | 2019-10-01T01:04:06.792Z |  | STANDARD | V1.2
vibration transmitter | CFIHOS-30000378 | safety integrity level | vibration transmitter_safety integrity level | CFIHOS-40000579 |  |  |  | 2019-05-14T08:38:36.409Z | 2019-10-01T01:04:06.792Z |  | STANDARD | CR0028
video monitor | CFIHOS-30000275 | explosion protection gas group | video monitor_explosion protection gas group | CFIHOS-40000110 | IEC 60529 |  |  | 2017-02-13T22:35:17.395Z | 2019-10-01T01:04:06.792Z |  | STANDARD | V1.2
video monitor | CFIHOS-30000275 | explosion protection temperature class | video monitor_explosion protection temperature class | CFIHOS-40000112 | IEC 60529 |  |  | 2017-02-13T22:35:17.395Z | 2019-10-01T01:04:06.792Z |  | STANDARD | V1.2
video monitor | CFIHOS-30000275 | explosion protection zone | video monitor_explosion protection zone | CFIHOS-40000113 | IEC 60529 |  |  | 2017-02-13T22:35:17.395Z | 2019-10-01T01:04:06.792Z |  | STANDARD | V1.2
video recorder | CFIHOS-30000488 | explosion protection gas group | video recorder_explosion protection gas group | CFIHOS-40000110 |  |  |  | 2017-02-13T22:35:17.395Z | 2019-10-01T01:04:06.792Z | 2019-10-01T01:04:06.792Z | TERMINATED | CR0028
video recorder | CFIHOS-30000488 | explosion protection temperature class | video recorder_explosion protection temperature class | CFIHOS-40000112 |  |  |  | 2017-02-13T22:35:17.395Z | 2019-10-01T01:04:06.792Z | 2019-10-01T01:04:06.792Z | TERMINATED | CR0028
video recorder | CFIHOS-30000488 | explosion protection zone | video recorder_explosion protection zone | CFIHOS-40000113 |  |  |  | 2017-02-13T22:35:17.395Z | 2019-10-01T01:04:06.792Z | 2019-10-01T01:04:06.792Z | TERMINATED | CR0028
viscosity analyser | CFIHOS-30000489 | explosion protection gas group | viscosity analyser_explosion protection gas group | CFIHOS-40000110 | IEC 60529 |  |  | 2017-02-13T22:35:17.395Z | 2019-10-01T01:04:06.792Z | 2019-10-01T01:04:06.792Z | TERMINATED | CR0002
viscosity analyser | CFIHOS-30000489 | explosion protection temperature class | viscosity analyser_explosion protection temperature class | CFIHOS-40000112 | IEC 60529 |  |  | 2017-02-13T22:35:17.395Z | 2019-10-01T01:04:06.792Z | 2019-10-01T01:04:06.792Z | TERMINATED | CR0002
viscosity analyser | CFIHOS-30000489 | explosion protection zone | viscosity analyser_explosion protection zone | CFIHOS-40000113 | IEC 60529 |  |  | 2017-02-13T22:35:17.395Z | 2019-10-01T01:04:06.792Z | 2019-10-01T01:04:06.792Z | TERMINATED | CR0002
voltage to current converter | CFIHOS-30000490 | explosion protection gas group | voltage to current converter_explosion protection gas group | CFIHOS-40000110 | IEC 60529 |  |  | 2017-02-13T22:35:17.395Z | 2019-10-01T01:04:06.792Z | 2019-10-01T01:04:06.792Z | TERMINATED | CR0002
voltage to current converter | CFIHOS-30000490 | explosion protection temperature class | voltage to current converter_explosion protection temperature class | CFIHOS-40000112 | IEC 60529 |  |  | 2017-02-13T22:35:17.395Z | 2019-10-01T01:04:06.792Z | 2019-10-01T01:04:06.792Z | TERMINATED | CR0002
voltage to current converter | CFIHOS-30000490 | explosion protection zone | voltage to current converter_explosion protection zone | CFIHOS-40000113 | IEC 60529 |  |  | 2017-02-13T22:35:17.395Z | 2019-10-01T01:04:06.792Z | 2019-10-01T01:04:06.792Z | TERMINATED | CR0002
voltage transformer | CFIHOS-30000746 | explosion protection gas group | voltage transformer_explosion protection gas group | CFIHOS-40000110 |  |  |  | 2019-05-14T08:38:36.409Z | 2019-10-01T01:04:06.792Z |  | STANDARD | CR0028
voltage transformer | CFIHOS-30000746 | explosion protection temperature class | voltage transformer_explosion protection temperature class | CFIHOS-40000112 |  |  |  | 2019-05-14T08:38:36.409Z | 2019-10-01T01:04:06.792Z |  | STANDARD | CR0028
voltage transformer | CFIHOS-30000746 | explosion protection zone | voltage transformer_explosion protection zone | CFIHOS-40000113 |  |  |  | 2019-05-14T08:38:36.409Z | 2019-10-01T01:04:06.792Z |  | STANDARD | CR0028
voltage transmitter | CFIHOS-30000276 | explosion protection gas group | voltage transmitter_explosion protection gas group | CFIHOS-40000110 | IEC 60529 |  |  | 2017-02-13T22:35:17.395Z | 2019-10-01T01:04:06.792Z |  | STANDARD | V1.2
voltage transmitter | CFIHOS-30000276 | explosion protection temperature class | voltage transmitter_explosion protection temperature class | CFIHOS-40000112 | IEC 60529 |  |  | 2017-02-13T22:35:17.395Z | 2019-10-01T01:04:06.792Z |  | STANDARD | V1.2
voltage transmitter | CFIHOS-30000276 | explosion protection zone | voltage transmitter_explosion protection zone | CFIHOS-40000113 | IEC 60529 |  |  | 2017-02-13T22:35:17.395Z | 2019-10-01T01:04:06.792Z |  | STANDARD | V1.2
voltage transmitter | CFIHOS-30000276 | safety integrity level | voltage transmitter_safety integrity level | CFIHOS-40000579 |  |  |  | 2019-05-14T08:38:36.409Z | 2019-10-01T01:04:06.792Z |  | STANDARD | CR0028
vortex flow transmitter | CFIHOS-30000277 | explosion protection gas group | vortex flow transmitter_explosion protection gas group | CFIHOS-40000110 | IEC 60529 |  |  | 2017-02-13T22:35:17.395Z | 2019-10-01T01:04:06.792Z | 2019-10-01T01:04:06.792Z | TERMINATED | CR0014
vortex flow transmitter | CFIHOS-30000277 | explosion protection temperature class | vortex flow transmitter_explosion protection temperature class | CFIHOS-40000112 | IEC 60529 |  |  | 2017-02-13T22:35:17.395Z | 2019-10-01T01:04:06.792Z | 2019-10-01T01:04:06.792Z | TERMINATED | CR0014
vortex flow transmitter | CFIHOS-30000277 | explosion protection zone | vortex flow transmitter_explosion protection zone | CFIHOS-40000113 | IEC 60529 |  |  | 2017-02-13T22:35:17.395Z | 2019-10-01T01:04:06.792Z | 2019-10-01T01:04:06.792Z | TERMINATED | CR0014
vortex flow transmitter | CFIHOS-30000277 | safety integrity level | vortex flow transmitter_safety integrity level | CFIHOS-40000579 |  |  |  | 2019-10-01T01:04:06.792Z | 2019-10-01T01:04:06.792Z |  | STANDARD | CR0029
wafer check valve | CFIHOS-30000876 | design specification | wafer check valve_design specification | CFIHOS-40000487 | ISO 14224, IEC 60537-7 |  |  | 2019-10-01T01:04:06.792Z | 2019-10-01T01:04:06.792Z |  | STANDARD | CR0029
wafer check valve | CFIHOS-30000876 | failure action | wafer check valve_failure action | CFIHOS-40000580 |  |  |  | 2019-10-01T01:04:06.792Z | 2019-10-01T01:04:06.792Z |  | STANDARD | CR0029
wafer check valve | CFIHOS-30000876 | fluid name | wafer check valve_fluid name | CFIHOS-40000132 | ISO 14224, IEC 60537-7 |  |  | 2019-10-01T01:04:06.792Z | 2019-10-01T01:04:06.792Z |  | STANDARD | CR0029
wafer check valve | CFIHOS-30000876 | nominal diameter | wafer check valve_nominal diameter | CFIHOS-40000509 | ASME B31.3, ISO 14224, IEC 60537-7 |  |  | 2019-10-01T01:04:06.792Z | 2019-10-01T01:04:06.792Z |  | STANDARD | CR0029
wafer check valve | CFIHOS-30000876 | normal operating pressure | wafer check valve_normal operating pressure | CFIHOS-40000512 |  |  |  | 2019-10-01T01:04:06.792Z | 2019-10-01T01:04:06.792Z |  | STANDARD | CR0029
wafer check valve | CFIHOS-30000876 | normal operating temperature | wafer check valve_normal operating temperature | CFIHOS-40000514 | ISO 14224, IEC 60537-7 |  |  | 2019-10-01T01:04:06.792Z | 2019-10-01T01:04:06.792Z |  | STANDARD | CR0029
wafer check valve | CFIHOS-30000876 | piping class | wafer check valve_piping class | CFIHOS-40000488 |  |  |  | 2019-10-01T01:04:06.792Z | 2019-10-01T01:04:06.792Z |  | STANDARD | CR0029
weight transmitter | CFIHOS-30000380 | explosion protection gas group | weight transmitter_explosion protection gas group | CFIHOS-40000110 |  |  |  | 2019-05-14T08:38:36.409Z | 2019-10-01T01:04:06.792Z |  | STANDARD | CR0028
weight transmitter | CFIHOS-30000380 | explosion protection temperature class | weight transmitter_explosion protection temperature class | CFIHOS-40000112 |  |  |  | 2019-05-14T08:38:36.409Z | 2019-10-01T01:04:06.792Z |  | STANDARD | CR0028
weight transmitter | CFIHOS-30000380 | explosion protection zone | weight transmitter_explosion protection zone | CFIHOS-40000113 |  |  |  | 2019-05-14T08:38:36.409Z | 2019-10-01T01:04:06.792Z |  | STANDARD | CR0028
weight transmitter | CFIHOS-30000380 | safety integrity level | weight transmitter_safety integrity level | CFIHOS-40000579 |  |  |  | 2019-05-14T08:38:36.409Z | 2019-10-01T01:04:06.792Z |  | STANDARD | CR0028
wet transformer | CFIHOS-30000877 | explosion protection gas group | wet transformer_explosion protection gas group | CFIHOS-40000110 | IEC 60529 |  |  | 2019-10-01T01:04:06.792Z | 2019-10-01T01:04:06.792Z |  | STANDARD | CR0029
wet transformer | CFIHOS-30000877 | explosion protection temperature class | wet transformer_explosion protection temperature class | CFIHOS-40000112 | IEC 60529 |  |  | 2019-10-01T01:04:06.792Z | 2019-10-01T01:04:06.792Z |  | STANDARD | CR0029
wet transformer | CFIHOS-30000877 | explosion protection zone | wet transformer_explosion protection zone | CFIHOS-40000113 | IEC 60529 |  |  | 2019-10-01T01:04:06.792Z | 2019-10-01T01:04:06.792Z |  | STANDARD | CR0029
wet transformer | CFIHOS-30000877 | insulation class | wet transformer_insulation class | CFIHOS-40000177 |  |  |  | 2019-10-01T01:04:06.792Z | 2019-10-01T01:04:06.792Z |  | STANDARD | CR0029
wet transformer | CFIHOS-30000877 | rated primary winding voltage | wet transformer_rated primary winding voltage | CFIHOS-40000525 |  |  |  | 2019-10-01T01:04:06.792Z | 2019-10-01T01:04:06.792Z |  | STANDARD | CR0029
wet transformer | CFIHOS-30000877 | rated secondary winding voltage | wet transformer_rated secondary winding voltage | CFIHOS-40000526 |  |  |  | 2019-10-01T01:04:06.792Z | 2019-10-01T01:04:06.792Z |  | STANDARD | CR0029
winch | CFIHOS-30000285 | explosion protection gas group | winch_explosion protection gas group | CFIHOS-40000110 | IEC 60529 |  |  | 2017-02-13T22:35:17.395Z | 2019-10-01T01:04:06.792Z |  | STANDARD | V1.2
winch | CFIHOS-30000285 | explosion protection temperature class | winch_explosion protection temperature class | CFIHOS-40000112 | IEC 60529 |  |  | 2017-02-13T22:35:17.395Z | 2019-10-01T01:04:06.792Z |  | STANDARD | V1.2
winch | CFIHOS-30000285 | explosion protection zone | winch_explosion protection zone | CFIHOS-40000113 | IEC 60529 |  |  | 2017-02-13T22:35:17.395Z | 2019-10-01T01:04:06.792Z |  | STANDARD | V1.2
wind sensor | CFIHOS-30000492 | explosion protection gas group | wind sensor_explosion protection gas group | CFIHOS-40000110 |  |  |  | 2019-05-14T08:38:36.409Z | 2019-10-01T01:04:06.792Z |  | STANDARD | CR0028
wind sensor | CFIHOS-30000492 | explosion protection temperature class | wind sensor_explosion protection temperature class | CFIHOS-40000112 |  |  |  | 2019-05-14T08:38:36.409Z | 2019-10-01T01:04:06.792Z |  | STANDARD | CR0028
wind sensor | CFIHOS-30000492 | explosion protection zone | wind sensor_explosion protection zone | CFIHOS-40000113 |  |  |  | 2019-05-14T08:38:36.409Z | 2019-10-01T01:04:06.792Z |  | STANDARD | CR0028
wire hoist | CFIHOS-30000287 | explosion protection gas group | wire hoist_explosion protection gas group | CFIHOS-40000110 |  |  |  | 2019-05-14T08:38:36.409Z | 2019-10-01T01:04:06.792Z |  | STANDARD | CR0028
wire hoist | CFIHOS-30000287 | explosion protection temperature class | wire hoist_explosion protection temperature class | CFIHOS-40000112 |  |  |  | 2019-05-14T08:38:36.409Z | 2019-10-01T01:04:06.792Z |  | STANDARD | CR0028
wire hoist | CFIHOS-30000287 | explosion protection zone | wire hoist_explosion protection zone | CFIHOS-40000113 |  |  |  | 2019-05-14T08:38:36.409Z | 2019-10-01T01:04:06.792Z |  | STANDARD | CR0028
wireless access point | CFIHOS-30000290 | explosion protection gas group | wireless access point_explosion protection gas group | CFIHOS-40000110 | IEC 60529 |  |  | 2017-02-13T22:35:17.395Z | 2019-10-01T01:04:06.792Z |  | STANDARD | V1.2
wireless access point | CFIHOS-30000290 | explosion protection temperature class | wireless access point_explosion protection temperature class | CFIHOS-40000112 | IEC 60529 |  |  | 2017-02-13T22:35:17.395Z | 2019-10-01T01:04:06.792Z |  | STANDARD | V1.2
wireless access point | CFIHOS-30000290 | explosion protection zone | wireless access point_explosion protection zone | CFIHOS-40000113 | IEC 60529 |  |  | 2017-02-13T22:35:17.395Z | 2019-10-01T01:04:06.792Z |  | STANDARD | V1.2
wobbe index meter | CFIHOS-30000493 | explosion protection gas group | wobbe index meter_explosion protection gas group | CFIHOS-40000110 | IEC 60529 |  |  | 2017-02-13T22:35:17.395Z | 2019-10-01T01:04:06.792Z | 2019-10-01T01:04:06.792Z | TERMINATED | CR0002
wobbe index meter | CFIHOS-30000493 | explosion protection temperature class | wobbe index meter_explosion protection temperature class | CFIHOS-40000112 | IEC 60529 |  |  | 2017-02-13T22:35:17.395Z | 2019-10-01T01:04:06.792Z | 2019-10-01T01:04:06.792Z | TERMINATED | CR0002
wobbe index meter | CFIHOS-30000493 | explosion protection zone | wobbe index meter_explosion protection zone | CFIHOS-40000113 | IEC 60529 |  |  | 2017-02-13T22:35:17.395Z | 2019-10-01T01:04:06.792Z | 2019-10-01T01:04:06.792Z | TERMINATED | CR0002

## Equipment class props
Equipment Class Properties
Document Version |  | V1.4
Date Issued |  | 2019-10-17
Date updated |  | N/A
equipment class name | equipment class CFIHOS unique id | equipment property name | equipment property CFIHOS unique id | property relevant for equipment indicator | property relevant for model / part indicator | referenced standard | SI unit of measure code | imperial unit of measure code | created date | modified date | terminated date | Status | CR Number
absolute pressure transmitter | CFIHOS-30000395 | ATEX category | CFIHOS-40000009 |  |  | IEC 60529 |  |  | 2017-02-13T22:41:14.815Z | 2019-10-01T01:05:20.169Z |  | STANDARD | V1.2
absolute pressure transmitter | CFIHOS-30000395 | ATEX explosive atmosphere | CFIHOS-40000010 |  |  | IEC 60529 |  |  | 2017-02-13T22:41:14.815Z | 2019-10-01T01:05:20.169Z |  | STANDARD | V1.2
absolute pressure transmitter | CFIHOS-30000395 | ATEX group | CFIHOS-40000011 |  |  | IEC 60529 |  |  | 2017-02-13T22:41:14.815Z | 2019-10-01T01:05:20.169Z |  | STANDARD | V1.2
absolute pressure transmitter | CFIHOS-30000395 | calibration range | CFIHOS-40000634 | [5 empty] | 2019-05-14T08:40:09.715Z | 2019-10-01T01:05:20.169Z |  | STANDARD | CR0028
absolute pressure transmitter | CFIHOS-30000395 | explosion protection concept | CFIHOS-40000108 |  |  | IEC 60529 |  |  | 2017-02-13T22:41:14.815Z | 2019-10-01T01:05:20.169Z |  | STANDARD | V1.2
absolute pressure transmitter | CFIHOS-30000395 | explosion protection examination certificate number | CFIHOS-40000109 |  |  | IEC 60529 |  |  | 2017-02-13T22:41:14.815Z | 2019-10-01T01:05:20.169Z |  | STANDARD | V1.2
absolute pressure transmitter | CFIHOS-30000395 | explosion protection gas group | CFIHOS-40000110 |  |  | IEC 60529 |  |  | 2017-02-13T22:41:14.815Z | 2019-10-01T01:05:20.169Z |  | STANDARD | V1.2
absolute pressure transmitter | CFIHOS-30000395 | explosion protection material group | CFIHOS-40000612 | [5 empty] | 2019-05-14T08:40:09.715Z | 2019-10-01T01:05:20.169Z |  | STANDARD | CR0028
absolute pressure transmitter | CFIHOS-30000395 | explosion protection notified body | CFIHOS-40000111 |  |  | IEC 60529 |  |  | 2017-02-13T22:41:14.815Z | 2019-10-01T01:05:20.169Z |  | STANDARD | V1.2
absolute pressure transmitter | CFIHOS-30000395 | explosion protection temperature class | CFIHOS-40000112 |  |  | IEC 60529 |  |  | 2017-02-13T22:41:14.815Z | 2019-10-01T01:05:20.169Z |  | STANDARD | V1.2
absolute pressure transmitter | CFIHOS-30000395 | explosion protection zone | CFIHOS-40000113 | [5 empty] | 2019-05-14T08:40:09.715Z | 2019-10-01T01:05:20.169Z |  | STANDARD | CR0028
absolute pressure transmitter | CFIHOS-30000395 | fault tolerance | CFIHOS-40000635 |  |  | ISO 14224 |  |  | 2019-05-14T08:40:09.715Z | 2019-10-01T01:05:20.169Z |  | STANDARD | CR0028
absolute pressure transmitter | CFIHOS-30000395 | ingress protection | CFIHOS-40000173 | [5 empty] | 2017-02-13T22:41:14.815Z | 2019-10-01T01:05:20.169Z |  | STANDARD | V1.2
accumulator | CFIHOS-30000315 | Inspection authority | CFIHOS-40000176 | [5 empty] | 2017-02-13T22:41:14.815Z | 2019-10-01T01:05:20.169Z |  | STANDARD | V1.2
accumulator | CFIHOS-30000315 | capacity (volume) | CFIHOS-40000489 | [5 empty] | 2017-02-13T22:41:14.815Z | 2019-10-01T01:05:20.169Z |  | STANDARD | V1.2
accumulator | CFIHOS-30000315 | dry weight | CFIHOS-40000494 | [5 empty] | 2017-02-13T22:41:14.815Z | 2019-10-01T01:05:20.169Z |  | STANDARD | V1.2
accumulator | CFIHOS-30000315 | head external corrosion allowance | CFIHOS-40000145 | [5 empty] | 2017-02-13T22:41:14.815Z | 2019-10-01T01:05:20.169Z |  | STANDARD | V1.2
accumulator | CFIHOS-30000315 | head internal corrosion allowance | CFIHOS-40000146 | [5 empty] | 2017-02-13T22:41:14.815Z | 2019-10-01T01:05:20.169Z |  | STANDARD | V1.2
accumulator | CFIHOS-30000315 | height | CFIHOS-40000496 | [5 empty] | 2017-02-13T22:41:14.815Z | 2019-10-01T01:05:20.169Z |  | STANDARD | V1.2
accumulator | CFIHOS-30000315 | hydrostatic test pressure | CFIHOS-40000497 | [5 empty] | 2017-02-13T22:41:14.815Z | 2019-10-01T01:05:20.169Z |  | STANDARD | V1.2
accumulator | CFIHOS-30000315 | internal maximum allowable working pressure new and cold | CFIHOS-40000188 | [5 empty] | 2017-02-13T22:41:14.815Z | 2019-10-01T01:05:20.169Z |  | STANDARD | V1.2
accumulator | CFIHOS-30000315 | legal registration number | CFIHOS-40000200 | [5 empty] | 2017-02-13T22:41:14.815Z | 2019-10-01T01:05:20.169Z |  | STANDARD | V1.2
accumulator | CFIHOS-30000315 | length tan tan | CFIHOS-40000500 | [5 empty] | 2017-02-13T22:41:14.815Z | 2019-10-01T01:05:20.169Z |  | STANDARD | V1.2
accumulator | CFIHOS-30000315 | lined surface | CFIHOS-40000633 | [5 empty] | 2019-05-14T08:40:09.715Z | 2019-10-01T01:05:20.169Z |  | STANDARD | CR0028
accumulator | CFIHOS-30000315 | minimum design metal temperature | CFIHOS-40000232 | [5 empty] | 2019-05-14T08:40:09.715Z | 2019-10-01T01:05:20.169Z |  | STANDARD | CR0028
accumulator | CFIHOS-30000315 | operating weight | CFIHOS-40000516 | [5 empty] | 2017-02-13T22:41:14.815Z | 2019-10-01T01:05:20.169Z |  | STANDARD | V1.2
accumulator | CFIHOS-30000315 | post weld heat treatment | CFIHOS-40000318 | [5 empty] | 2017-02-13T22:41:14.815Z | 2019-10-01T01:05:20.169Z |  | STANDARD | V1.2
accumulator | CFIHOS-30000315 | shell internal corrosion allowance | CFIHOS-40000350 | [5 empty] | 2019-05-14T08:40:09.715Z | 2019-10-01T01:05:20.169Z |  | STANDARD | CR0028
accumulator | CFIHOS-30000315 | shell material | CFIHOS-40000353 | [5 empty] | 2019-05-14T08:40:09.715Z | 2019-10-01T01:05:20.169Z |  | STANDARD | CR0028
accumulator | CFIHOS-30000315 | shell wall thickness | CFIHOS-40000369 | [5 empty] | 2017-02-13T22:41:14.815Z | 2019-10-01T01:05:20.169Z |  | STANDARD | V1.2
accumulator | CFIHOS-30000315 | upper limit allowable pressure | CFIHOS-40000570 |  |  | ISO 14224 Pressure - design |  |  | 2019-05-14T08:40:09.715Z | 2019-10-01T01:05:20.169Z |  | STANDARD | CR0028
accumulator | CFIHOS-30000315 | upper limit allowable temperature | CFIHOS-40000571 |  |  | ISO 14224 Temperature - design |  |  | 2019-05-14T08:40:09.715Z | 2019-10-01T01:05:20.169Z |  | STANDARD | CR0028
adaptor connector | CFIHOS-30000801 | ATEX category | CFIHOS-40000009 | [5 empty] | 2019-05-14T08:40:09.715Z | 2019-10-01T01:05:20.169Z |  | STANDARD | CR0028
adaptor connector | CFIHOS-30000801 | ATEX explosive atmosphere | CFIHOS-40000010 | [5 empty] | 2019-05-14T08:40:09.715Z | 2019-10-01T01:05:20.169Z |  | STANDARD | CR0028
adaptor connector | CFIHOS-30000801 | ATEX group | CFIHOS-40000011 | [5 empty] | 2019-05-14T08:40:09.715Z | 2019-10-01T01:05:20.169Z |  | STANDARD | CR0028
adaptor connector | CFIHOS-30000801 | explosion protection concept | CFIHOS-40000108 | [5 empty] | 2019-05-14T08:40:09.715Z | 2019-10-01T01:05:20.169Z |  | STANDARD | CR0028
adaptor connector | CFIHOS-30000801 | explosion protection examination certificate number | CFIHOS-40000109 | [5 empty] | 2019-05-14T08:40:09.715Z | 2019-10-01T01:05:20.169Z |  | STANDARD | CR0028
adaptor connector | CFIHOS-30000801 | explosion protection gas group | CFIHOS-40000110 | [5 empty] | 2019-05-14T08:40:09.715Z | 2019-10-01T01:05:20.169Z |  | STANDARD | CR0028
adaptor connector | CFIHOS-30000801 | explosion protection material group | CFIHOS-40000612 | [5 empty] | 2019-05-14T08:40:09.715Z | 2019-10-01T01:05:20.169Z |  | STANDARD | CR0028
adaptor connector | CFIHOS-30000801 | explosion protection notified body | CFIHOS-40000111 | [5 empty] | 2019-05-14T08:40:09.715Z | 2019-10-01T01:05:20.169Z |  | STANDARD | CR0028
adaptor connector | CFIHOS-30000801 | explosion protection temperature class | CFIHOS-40000112 | [5 empty] | 2019-05-14T08:40:09.715Z | 2019-10-01T01:05:20.169Z |  | STANDARD | CR0028
adaptor connector | CFIHOS-30000801 | explosion protection zone | CFIHOS-40000113 | [5 empty] | 2019-05-14T08:40:09.715Z | 2019-10-01T01:05:20.169Z |  | STANDARD | CR0028
adaptor connector | CFIHOS-30000801 | ingress protection | CFIHOS-40000173 | [5 empty] | 2019-05-14T08:40:09.715Z | 2019-10-01T01:05:20.169Z |  | STANDARD | CR0028
agitator | CFIHOS-30000102 | ATEX category | CFIHOS-40000009 |  |  | IEC 60529 |  |  | 2017-02-13T22:41:14.815Z | 2019-10-01T01:05:20.169Z |  | STANDARD | V1.2
agitator | CFIHOS-30000102 | ATEX explosive atmosphere | CFIHOS-40000010 |  |  | IEC 60529 |  |  | 2017-02-13T22:41:14.815Z | 2019-10-01T01:05:20.169Z |  | STANDARD | V1.2
agitator | CFIHOS-30000102 | ATEX group | CFIHOS-40000011 |  |  | IEC 60529 |  |  | 2017-02-13T22:41:14.815Z | 2019-10-01T01:05:20.169Z |  | STANDARD | V1.2
agitator | CFIHOS-30000102 | explosion protection concept | CFIHOS-40000108 |  |  | IEC 60529 |  |  | 2017-02-13T22:41:14.815Z | 2019-10-01T01:05:20.169Z |  | STANDARD | V1.2
agitator | CFIHOS-30000102 | explosion protection examination certificate number | CFIHOS-40000109 |  |  | IEC 60529 |  |  | 2017-02-13T22:41:14.815Z | 2019-10-01T01:05:20.169Z |  | STANDARD | V1.2
agitator | CFIHOS-30000102 | explosion protection gas group | CFIHOS-40000110 |  |  | IEC 60529 |  |  | 2017-02-13T22:41:14.815Z | 2019-10-01T01:05:20.169Z |  | STANDARD | V1.2
agitator | CFIHOS-30000102 | explosion protection material group | CFIHOS-40000612 | [5 empty] | 2019-05-14T08:40:09.715Z | 2019-10-01T01:05:20.169Z |  | STANDARD | CR0028
agitator | CFIHOS-30000102 | explosion protection notified body | CFIHOS-40000111 |  |  | IEC 60529 |  |  | 2017-02-13T22:41:14.815Z | 2019-10-01T01:05:20.169Z |  | STANDARD | V1.2
agitator | CFIHOS-30000102 | explosion protection temperature class | CFIHOS-40000112 |  |  | IEC 60529 |  |  | 2017-02-13T22:41:14.815Z | 2019-10-01T01:05:20.169Z |  | STANDARD | V1.2
agitator | CFIHOS-30000102 | explosion protection zone | CFIHOS-40000113 | [5 empty] | 2019-05-14T08:40:09.715Z | 2019-10-01T01:05:20.169Z |  | STANDARD | CR0028
air circuit-breaker | CFIHOS-30000803 | ATEX category | CFIHOS-40000009 | [5 empty] | 2019-05-14T08:40:09.715Z | 2019-10-01T01:05:20.169Z |  | STANDARD | CR0028
air circuit-breaker | CFIHOS-30000803 | ATEX explosive atmosphere | CFIHOS-40000010 | [5 empty] | 2019-05-14T08:40:09.715Z | 2019-10-01T01:05:20.169Z |  | STANDARD | CR0028
air circuit-breaker | CFIHOS-30000803 | ATEX group | CFIHOS-40000011 | [5 empty] | 2019-05-14T08:40:09.715Z | 2019-10-01T01:05:20.169Z |  | STANDARD | CR0028
air circuit-breaker | CFIHOS-30000803 | breaking capacity | CFIHOS-40000029 | [5 empty] | 2019-05-14T08:40:09.715Z | 2019-10-01T01:05:20.169Z |  | STANDARD | CR0028
air circuit-breaker | CFIHOS-30000803 | explosion protection concept | CFIHOS-40000108 | [5 empty] | 2019-05-14T08:40:09.715Z | 2019-10-01T01:05:20.169Z |  | STANDARD | CR0028
air circuit-breaker | CFIHOS-30000803 | explosion protection examination certificate number | CFIHOS-40000109 | [5 empty] | 2019-05-14T08:40:09.715Z | 2019-10-01T01:05:20.169Z |  | STANDARD | CR0028
air circuit-breaker | CFIHOS-30000803 | explosion protection gas group | CFIHOS-40000110 | [5 empty] | 2019-05-14T08:40:09.715Z | 2019-10-01T01:05:20.169Z |  | STANDARD | CR0028
air circuit-breaker | CFIHOS-30000803 | explosion protection material group | CFIHOS-40000612 | [5 empty] | 2019-05-14T08:40:09.715Z | 2019-10-01T01:05:20.169Z |  | STANDARD | CR0028
air circuit-breaker | CFIHOS-30000803 | explosion protection notified body | CFIHOS-40000111 | [5 empty] | 2019-05-14T08:40:09.715Z | 2019-10-01T01:05:20.169Z |  | STANDARD | CR0028
air circuit-breaker | CFIHOS-30000803 | explosion protection temperature class | CFIHOS-40000112 | [5 empty] | 2019-05-14T08:40:09.715Z | 2019-10-01T01:05:20.169Z |  | STANDARD | CR0028
air circuit-breaker | CFIHOS-30000803 | explosion protection zone | CFIHOS-40000113 | [5 empty] | 2019-05-14T08:40:09.715Z | 2019-10-01T01:05:20.169Z |  | STANDARD | CR0028
air circuit-breaker | CFIHOS-30000803 | ingress protection | CFIHOS-40000173 | [5 empty] | 2019-05-14T08:40:09.715Z | 2019-10-01T01:05:20.169Z |  | STANDARD | CR0028
air circuit-breaker | CFIHOS-30000803 | rated current | CFIHOS-40000521 | [5 empty] | 2019-05-14T08:40:09.715Z | 2019-10-01T01:05:20.169Z |  | STANDARD | CR0028
air circuit-breaker | CFIHOS-30000803 | rated frequency | CFIHOS-40000522 | [5 empty] | 2019-05-14T08:40:09.715Z | 2019-10-01T01:05:20.169Z |  | STANDARD | CR0028
air circuit-breaker | CFIHOS-30000803 | rated impulse voltage | CFIHOS-40000324 | [5 empty] | 2019-05-14T08:40:09.715Z | 2019-10-01T01:05:20.169Z |  | STANDARD | CR0028
air circuit-breaker | CFIHOS-30000803 | rated short circuit current | CFIHOS-40000331 | [5 empty] | 2019-05-14T08:40:09.715Z | 2019-10-01T01:05:20.169Z |  | STANDARD | CR0028
air circuit-breaker | CFIHOS-30000803 | rated voltage | CFIHOS-40000528 | [5 empty] | 2019-05-14T08:40:09.715Z | 2019-10-01T01:05:20.169Z |  | STANDARD | CR0028
air conditioner | CFIHOS-30000382 | rated current | CFIHOS-40000521 | [5 empty] | 2019-05-14T08:40:09.715Z | 2019-10-01T01:05:20.169Z |  | STANDARD | CR0028
air conditioner | CFIHOS-30000382 | rated voltage | CFIHOS-40000528 | [5 empty] | 2019-05-14T08:40:09.715Z | 2019-10-01T01:05:20.169Z |  | STANDARD | CR0028
air cooled heat exchanger | CFIHOS-30000753 | ATEX category | CFIHOS-40000009 | [5 empty] | 2019-05-14T08:40:09.715Z | 2019-10-01T01:05:20.169Z |  | STANDARD | CR0028
air cooled heat exchanger | CFIHOS-30000753 | ATEX explosive atmosphere | CFIHOS-40000010 | [5 empty] | 2019-05-14T08:40:09.715Z | 2019-10-01T01:05:20.169Z |  | STANDARD | CR0028
air cooled heat exchanger | CFIHOS-30000753 | ATEX group | CFIHOS-40000011 | [5 empty] | 2019-05-14T08:40:09.715Z | 2019-10-01T01:05:20.169Z |  | STANDARD | CR0028
air cooled heat exchanger | CFIHOS-30000753 | Inspection authority | CFIHOS-40000176 | [5 empty] | 2017-02-13T22:41:14.815Z | 2019-10-01T01:05:20.169Z |  | STANDARD | V1.2
air cooled heat exchanger | CFIHOS-30000753 | TEMA type | CFIHOS-40000411 | [5 empty] | 2017-02-13T22:41:14.815Z | 2019-10-01T01:05:20.169Z |  | STANDARD | V1.2
air cooled heat exchanger | CFIHOS-30000753 | dry weight | CFIHOS-40000494 |  |  | ISO 13706:2011 Shipping Total |  |  | 2019-05-14T08:40:09.715Z | 2019-10-01T01:05:20.169Z |  | STANDARD | CR0028
air cooled heat exchanger | CFIHOS-30000753 | explosion protection concept | CFIHOS-40000108 | [5 empty] | 2019-05-14T08:40:09.715Z | 2019-10-01T01:05:20.169Z |  | STANDARD | CR0028
air cooled heat exchanger | CFIHOS-30000753 | explosion protection examination certificate number | CFIHOS-40000109 | [5 empty] | 2019-05-14T08:40:09.715Z | 2019-10-01T01:05:20.169Z |  | STANDARD | CR0028
air cooled heat exchanger | CFIHOS-30000753 | explosion protection gas group | CFIHOS-40000110 | [5 empty] | 2019-05-14T08:40:09.715Z | 2019-10-01T01:05:20.169Z |  | STANDARD | CR0028
air cooled heat exchanger | CFIHOS-30000753 | explosion protection material group | CFIHOS-40000612 | [5 empty] | 2019-05-14T08:40:09.715Z | 2019-10-01T01:05:20.169Z |  | STANDARD | CR0028
air cooled heat exchanger | CFIHOS-30000753 | explosion protection notified body | CFIHOS-40000111 | [5 empty] | 2019-05-14T08:40:09.715Z | 2019-10-01T01:05:20.169Z |  | STANDARD | CR0028
air cooled heat exchanger | CFIHOS-30000753 | explosion protection temperature class | CFIHOS-40000112 | [5 empty] | 2019-05-14T08:40:09.715Z | 2019-10-01T01:05:20.169Z |  | STANDARD | CR0028
air cooled heat exchanger | CFIHOS-30000753 | explosion protection zone | CFIHOS-40000113 | [5 empty] | 2019-05-14T08:40:09.715Z | 2019-10-01T01:05:20.169Z |  | STANDARD | CR0028
air cooled heat exchanger | CFIHOS-30000753 | finned outside surface area | CFIHOS-40000121 |  |  | ISO 13706:2011 |  |  | 2017-02-13T22:41:14.815Z | 2019-10-01T01:05:20.169Z |  | STANDARD | V1.2
air cooled heat exchanger | CFIHOS-30000753 | header internal corrosion allowance | CFIHOS-40000627 | [5 empty] | 2019-05-14T08:40:09.715Z | 2019-10-01T01:05:20.169Z |  | STANDARD | CR0028
air cooled heat exchanger | CFIHOS-30000753 | height | CFIHOS-40000496 | [5 empty] | 2017-02-13T22:41:14.815Z | 2019-10-01T01:05:20.169Z |  | STANDARD | V1.2
air cooled heat exchanger | CFIHOS-30000753 | hydrostatic test pressure | CFIHOS-40000497 | [5 empty] | 2019-05-14T08:40:09.715Z | 2019-10-01T01:05:20.169Z |  | STANDARD | CR0028
air cooled heat exchanger | CFIHOS-30000753 | ingress protection | CFIHOS-40000173 | [5 empty] | 2019-05-14T08:40:09.715Z | 2019-10-01T01:05:20.169Z |  | STANDARD | CR0028
air cooled heat exchanger | CFIHOS-30000753 | legal registration number | CFIHOS-40000200 | [5 empty] | 2017-02-13T22:41:14.815Z | 2019-10-01T01:05:20.169Z |  | STANDARD | V1.2
air cooled heat exchanger | CFIHOS-30000753 | length | CFIHOS-40000201 |  |  | ISO 13706:2011 |  |  | 2017-02-13T22:41:14.815Z | 2019-10-01T01:05:20.169Z |  | STANDARD | V1.2
air cooled heat exchanger | CFIHOS-30000753 | lined surface | CFIHOS-40000633 | [5 empty] | 2019-05-14T08:40:09.715Z | 2019-10-01T01:05:20.169Z |  | STANDARD | CR0028
air cooled heat exchanger | CFIHOS-30000753 | operating weight | CFIHOS-40000516 | [5 empty] | 2019-05-14T08:40:09.715Z | 2019-10-01T01:05:20.169Z |  | STANDARD | CR0028
air cooled heat exchanger | CFIHOS-30000753 | post weld heat treatment | CFIHOS-40000318 | [5 empty] | 2017-02-13T22:41:14.815Z | 2019-10-01T01:05:20.169Z |  | STANDARD | V1.2
air cooled heat exchanger | CFIHOS-30000753 | tube material | CFIHOS-40000432 |  |  | ISO 13706:2011 |  |  | 2017-02-13T22:41:14.815Z | 2019-10-01T01:05:20.169Z |  | STANDARD | V1.2
air cooled heat exchanger | CFIHOS-30000753 | tube outside diameter | CFIHOS-40000434 |  |  | ISO 13706:2011 |  |  | 2017-02-13T22:41:14.815Z | 2019-10-01T01:05:20.169Z |  | STANDARD | V1.2
air cooled heat exchanger | CFIHOS-30000753 | tube wall thickness | CFIHOS-40000443 | [5 empty] | 2017-02-13T22:41:14.815Z | 2019-10-01T01:05:20.169Z |  | STANDARD | V1.2
air cooled heat exchanger | CFIHOS-30000753 | upper limit allowable pressure | CFIHOS-40000570 | [5 empty] | 2019-05-14T08:40:09.715Z | 2019-10-01T01:05:20.169Z |  | STANDARD | CR0028
air cooled heat exchanger | CFIHOS-30000753 | upper limit allowable temperature | CFIHOS-40000571 | [5 empty] | 2019-05-14T08:40:09.715Z | 2019-10-01T01:05:20.169Z |  | STANDARD | CR0028
alarm unit | CFIHOS-30000747 | ATEX category | CFIHOS-40000009 | [5 empty] | 2019-05-14T08:40:09.715Z | 2019-10-01T01:05:20.169Z |  | STANDARD | CR0028
alarm unit | CFIHOS-30000747 | ATEX explosive atmosphere | CFIHOS-40000010 | [5 empty] | 2019-05-14T08:40:09.715Z | 2019-10-01T01:05:20.169Z |  | STANDARD | CR0028
alarm unit | CFIHOS-30000747 | ATEX group | CFIHOS-40000011 | [5 empty] | 2019-05-14T08:40:09.715Z | 2019-10-01T01:05:20.169Z |  | STANDARD | CR0028
alarm unit | CFIHOS-30000747 | explosion protection concept | CFIHOS-40000108 | [5 empty] | 2019-05-14T08:40:09.715Z | 2019-10-01T01:05:20.169Z |  | STANDARD | CR0028
alarm unit | CFIHOS-30000747 | explosion protection examination certificate number | CFIHOS-40000109 | [5 empty] | 2019-05-14T08:40:09.715Z | 2019-10-01T01:05:20.169Z |  | STANDARD | CR0028
alarm unit | CFIHOS-30000747 | explosion protection gas group | CFIHOS-40000110 | [5 empty] | 2019-05-14T08:40:09.715Z | 2019-10-01T01:05:20.169Z |  | STANDARD | CR0028
alarm unit | CFIHOS-30000747 | explosion protection material group | CFIHOS-40000612 | [5 empty] | 2019-05-14T08:40:09.715Z | 2019-10-01T01:05:20.169Z |  | STANDARD | CR0028
alarm unit | CFIHOS-30000747 | explosion protection notified body | CFIHOS-40000111 | [5 empty] | 2019-05-14T08:40:09.715Z | 2019-10-01T01:05:20.169Z |  | STANDARD | CR0028
alarm unit | CFIHOS-30000747 | explosion protection temperature class | CFIHOS-40000112 | [5 empty] | 2019-05-14T08:40:09.715Z | 2019-10-01T01:05:20.169Z |  | STANDARD | CR0028
alarm unit | CFIHOS-30000747 | explosion protection zone | CFIHOS-40000113 | [5 empty] | 2019-05-14T08:40:09.715Z | 2019-10-01T01:05:20.169Z |  | STANDARD | CR0028
alarm unit | CFIHOS-30000747 | ingress protection | CFIHOS-40000173 | [5 empty] | 2019-05-14T08:40:09.715Z | 2019-10-01T01:05:20.169Z |  | STANDARD | CR0028
alternating current generator | CFIHOS-30000804 | ATEX category | CFIHOS-40000009 | [5 empty] | 2019-05-14T08:40:09.715Z | 2019-10-01T01:05:20.169Z |  | STANDARD | CR0028
alternating current generator | CFIHOS-30000804 | ATEX explosive atmosphere | CFIHOS-40000010 | [5 empty] | 2019-05-14T08:40:09.715Z | 2019-10-01T01:05:20.169Z |  | STANDARD | CR0028
alternating current generator | CFIHOS-30000804 | ATEX group | CFIHOS-40000011 | [5 empty] | 2019-05-14T08:40:09.715Z | 2019-10-01T01:05:20.169Z |  | STANDARD | CR0028
alternating current generator | CFIHOS-30000804 | bearing lubrication | CFIHOS-40000098 |  |  | ISO 14224 Lubrication of bearings |  |  | 2019-05-14T08:40:09.715Z | 2019-10-01T01:05:20.169Z |  | STANDARD | CR0028
alternating current generator | CFIHOS-30000804 | dry weight | CFIHOS-40000494 | [5 empty] | 2019-05-14T08:40:09.715Z | 2019-10-01T01:05:20.169Z |  | STANDARD | CR0028
alternating current generator | CFIHOS-30000804 | efficiency | CFIHOS-40000495 | [5 empty] | 2019-05-14T08:40:09.715Z | 2019-10-01T01:05:20.169Z |  | STANDARD | CR0028
alternating current generator | CFIHOS-30000804 | explosion protection concept | CFIHOS-40000108 | [5 empty] | 2019-05-14T08:40:09.715Z | 2019-10-01T01:05:20.169Z |  | STANDARD | CR0028
alternating current generator | CFIHOS-30000804 | explosion protection examination certificate number | CFIHOS-40000109 | [5 empty] | 2019-05-14T08:40:09.715Z | 2019-10-01T01:05:20.169Z |  | STANDARD | CR0028
alternating current generator | CFIHOS-30000804 | explosion protection gas group | CFIHOS-40000110 | [5 empty] | 2019-05-14T08:40:09.715Z | 2019-10-01T01:05:20.169Z |  | STANDARD | CR0028
alternating current generator | CFIHOS-30000804 | explosion protection material group | CFIHOS-40000612 | [5 empty] | 2019-05-14T08:40:09.715Z | 2019-10-01T01:05:20.169Z |  | STANDARD | CR0028
alternating current generator | CFIHOS-30000804 | explosion protection notified body | CFIHOS-40000111 | [5 empty] | 2019-05-14T08:40:09.715Z | 2019-10-01T01:05:20.169Z |  | STANDARD | CR0028
alternating current generator | CFIHOS-30000804 | explosion protection temperature class | CFIHOS-40000112 | [5 empty] | 2019-05-14T08:40:09.715Z | 2019-10-01T01:05:20.169Z |  | STANDARD | CR0028
alternating current generator | CFIHOS-30000804 | explosion protection zone | CFIHOS-40000113 | [5 empty] | 2019-05-14T08:40:09.715Z | 2019-10-01T01:05:20.169Z |  | STANDARD | CR0028
alternating current generator | CFIHOS-30000804 | ingress protection | CFIHOS-40000173 | [5 empty] | 2019-05-14T08:40:09.715Z | 2019-10-01T01:05:20.169Z |  | STANDARD | CR0028
alternating current generator | CFIHOS-30000804 | number of electrical phases | CFIHOS-40000302 | [5 empty] | 2019-05-14T08:40:09.715Z | 2019-10-01T01:05:20.169Z |  | STANDARD | CR0028
alternating current generator | CFIHOS-30000804 | rated current | CFIHOS-40000521 | [5 empty] | 2019-05-14T08:40:09.715Z | 2019-10-01T01:05:20.169Z |  | STANDARD | CR0028
alternating current generator | CFIHOS-30000804 | rated frequency | CFIHOS-40000522 | [5 empty] | 2019-05-14T08:40:09.715Z | 2019-10-01T01:05:20.169Z |  | STANDARD | CR0028
alternating current generator | CFIHOS-30000804 | rated output power | CFIHOS-40000523 | [5 empty] | 2019-05-14T08:40:09.715Z | 2019-10-01T01:05:20.169Z |  | STANDARD | CR0028
alternating current generator | CFIHOS-30000804 | rated power factor (lagging) | CFIHOS-40000329 | [5 empty] | 2019-05-14T08:40:09.715Z | 2019-10-01T01:05:20.169Z |  | STANDARD | CR0028
alternating current generator | CFIHOS-30000804 | rated speed | CFIHOS-40000332 | [5 empty] | 2019-05-14T08:40:09.715Z | 2019-10-01T01:05:20.169Z |  | STANDARD | CR0028
alternating current generator | CFIHOS-30000804 | rated voltage | CFIHOS-40000528 | [5 empty] | 2019-05-14T08:40:09.715Z | 2019-10-01T01:05:20.169Z |  | STANDARD | CR0028
alternating current motor | CFIHOS-30000805 | ATEX category | CFIHOS-40000009 | [5 empty] | 2019-05-14T08:40:09.715Z | 2019-10-01T01:05:20.169Z |  | STANDARD | CR0028
alternating current motor | CFIHOS-30000805 | ATEX explosive atmosphere | CFIHOS-40000010 | [5 empty] | 2019-05-14T08:40:09.715Z | 2019-10-01T01:05:20.169Z |  | STANDARD | CR0028
alternating current motor | CFIHOS-30000805 | ATEX group | CFIHOS-40000011 | [5 empty] | 2019-05-14T08:40:09.715Z | 2019-10-01T01:05:20.169Z |  | STANDARD | CR0028
alternating current motor | CFIHOS-30000805 | bearing lubrication | CFIHOS-40000098 | [5 empty] | 2019-05-14T08:40:09.715Z | 2019-10-01T01:05:20.169Z |  | STANDARD | CR0028
alternating current motor | CFIHOS-30000805 | dry weight | CFIHOS-40000494 | [5 empty] | 2019-05-14T08:40:09.715Z | 2019-10-01T01:05:20.169Z |  | STANDARD | CR0028
alternating current motor | CFIHOS-30000805 | efficiency | CFIHOS-40000495 | [5 empty] | 2019-05-14T08:40:09.715Z | 2019-10-01T01:05:20.169Z |  | STANDARD | CR0028
alternating current motor | CFIHOS-30000805 | explosion protection concept | CFIHOS-40000108 | [5 empty] | 2019-05-14T08:40:09.715Z | 2019-10-01T01:05:20.169Z |  | STANDARD | CR0028
alternating current motor | CFIHOS-30000805 | explosion protection examination certificate number | CFIHOS-40000109 | [5 empty] | 2019-05-14T08:40:09.715Z | 2019-10-01T01:05:20.169Z |  | STANDARD | CR0028
alternating current motor | CFIHOS-30000805 | explosion protection gas group | CFIHOS-40000110 | [5 empty] | 2019-05-14T08:40:09.715Z | 2019-10-01T01:05:20.169Z |  | STANDARD | CR0028
alternating current motor | CFIHOS-30000805 | explosion protection material group | CFIHOS-40000612 | [5 empty] | 2019-05-14T08:40:09.715Z | 2019-10-01T01:05:20.169Z |  | STANDARD | CR0028
alternating current motor | CFIHOS-30000805 | explosion protection notified body | CFIHOS-40000111 | [5 empty] | 2019-05-14T08:40:09.715Z | 2019-10-01T01:05:20.169Z |  | STANDARD | CR0028
alternating current motor | CFIHOS-30000805 | explosion protection temperature class | CFIHOS-40000112 | [5 empty] | 2019-05-14T08:40:09.715Z | 2019-10-01T01:05:20.169Z |  | STANDARD | CR0028
alternating current motor | CFIHOS-30000805 | explosion protection zone | CFIHOS-40000113 | [5 empty] | 2019-05-14T08:40:09.715Z | 2019-10-01T01:05:20.169Z |  | STANDARD | CR0028
alternating current motor | CFIHOS-30000805 | frame size | CFIHOS-40000134 | [5 empty] | 2019-05-14T08:40:09.715Z | 2019-10-01T01:05:20.169Z |  | STANDARD | CR0028
alternating current motor | CFIHOS-30000805 | ingress protection | CFIHOS-40000173 | [5 empty] | 2019-05-14T08:40:09.715Z | 2019-10-01T01:05:20.169Z |  | STANDARD | CR0028
alternating current motor | CFIHOS-30000805 | number of electrical phases | CFIHOS-40000302 | [5 empty] | 2019-05-14T08:40:09.715Z | 2019-10-01T01:05:20.169Z |  | STANDARD | CR0028
alternating current motor | CFIHOS-30000805 | rated current | CFIHOS-40000521 | [5 empty] | 2019-05-14T08:40:09.715Z | 2019-10-01T01:05:20.169Z |  | STANDARD | CR0028
alternating current motor | CFIHOS-30000805 | rated frequency | CFIHOS-40000522 | [5 empty] | 2019-05-14T08:40:09.715Z | 2019-10-01T01:05:20.169Z |  | STANDARD | CR0028
alternating current motor | CFIHOS-30000805 | rated output power | CFIHOS-40000523 | [5 empty] | 2019-05-14T08:40:09.715Z | 2019-10-01T01:05:20.169Z |  | STANDARD | CR0028
alternating current motor | CFIHOS-30000805 | rated speed | CFIHOS-40000332 | [5 empty] | 2019-05-14T08:40:09.715Z | 2019-10-01T01:05:20.169Z |  | STANDARD | CR0028
alternating current motor | CFIHOS-30000805 | rated voltage | CFIHOS-40000528 | [5 empty] | 2019-05-14T08:40:09.715Z | 2019-10-01T01:05:20.169Z |  | STANDARD | CR0028
alternating current motor | CFIHOS-30000805 | service factor | CFIHOS-40000568 | [5 empty] | 2019-05-14T08:40:09.715Z | 2019-10-01T01:05:20.169Z |  | STANDARD | CR0028
alternating current motor | CFIHOS-30000805 | starting current | CFIHOS-40000531 | [5 empty] | 2019-05-14T08:40:09.715Z | 2019-10-01T01:05:20.169Z |  | STANDARD | CR0028
alternating current motor | CFIHOS-30000805 | type of electric motor | CFIHOS-40000448 | [5 empty] | 2019-05-14T08:40:09.715Z | 2019-10-01T01:05:20.169Z |  | STANDARD | CR0028
amplifier | CFIHOS-30000316 | ATEX category | CFIHOS-40000009 | [5 empty] | 2019-05-14T08:40:09.715Z | 2019-10-01T01:05:20.169Z |  | STANDARD | CR0028
amplifier | CFIHOS-30000316 | ATEX explosive atmosphere | CFIHOS-40000010 | [5 empty] | 2019-05-14T08:40:09.715Z | 2019-10-01T01:05:20.169Z |  | STANDARD | CR0028
amplifier | CFIHOS-30000316 | ATEX group | CFIHOS-40000011 | [5 empty] | 2019-05-14T08:40:09.715Z | 2019-10-01T01:05:20.169Z |  | STANDARD | CR0028
amplifier | CFIHOS-30000316 | explosion protection concept | CFIHOS-40000108 | [5 empty] | 2019-05-14T08:40:09.715Z | 2019-10-01T01:05:20.169Z |  | STANDARD | CR0028
amplifier | CFIHOS-30000316 | explosion protection examination certificate number | CFIHOS-40000109 | [5 empty] | 2019-05-14T08:40:09.715Z | 2019-10-01T01:05:20.169Z |  | STANDARD | CR0028
amplifier | CFIHOS-30000316 | explosion protection gas group | CFIHOS-40000110 | [5 empty] | 2019-05-14T08:40:09.715Z | 2019-10-01T01:05:20.169Z |  | STANDARD | CR0028
amplifier | CFIHOS-30000316 | explosion protection material group | CFIHOS-40000612 | [5 empty] | 2019-05-14T08:40:09.715Z | 2019-10-01T01:05:20.169Z |  | STANDARD | CR0028
amplifier | CFIHOS-30000316 | explosion protection notified body | CFIHOS-40000111 | [5 empty] | 2019-05-14T08:40:09.715Z | 2019-10-01T01:05:20.169Z |  | STANDARD | CR0028
amplifier | CFIHOS-30000316 | explosion protection temperature class | CFIHOS-40000112 | [5 empty] | 2019-05-14T08:40:09.715Z | 2019-10-01T01:05:20.169Z |  | STANDARD | CR0028
amplifier | CFIHOS-30000316 | explosion protection zone | CFIHOS-40000113 | [5 empty] | 2019-05-14T08:40:09.715Z | 2019-10-01T01:05:20.169Z |  | STANDARD | CR0028
amplifier | CFIHOS-30000316 | ingress protection | CFIHOS-40000173 | [5 empty] | 2019-05-14T08:40:09.715Z | 2019-10-01T01:05:20.169Z |  | STANDARD | CR0028
analyser element | CFIHOS-30000105 | ATEX category | CFIHOS-40000009 | [5 empty] | 2019-05-14T08:40:09.715Z | 2019-10-01T01:05:20.169Z |  | STANDARD | CR0028
analyser element | CFIHOS-30000105 | ATEX explosive atmosphere | CFIHOS-40000010 | [5 empty] | 2019-05-14T08:40:09.715Z | 2019-10-01T01:05:20.169Z |  | STANDARD | CR0028
analyser element | CFIHOS-30000105 | ATEX group | CFIHOS-40000011 | [5 empty] | 2019-05-14T08:40:09.715Z | 2019-10-01T01:05:20.169Z |  | STANDARD | CR0028
analyser element | CFIHOS-30000105 | explosion protection concept | CFIHOS-40000108 | [5 empty] | 2019-05-14T08:40:09.715Z | 2019-10-01T01:05:20.169Z |  | STANDARD | CR0028
analyser element | CFIHOS-30000105 | explosion protection examination certificate number | CFIHOS-40000109 | [5 empty] | 2019-05-14T08:40:09.715Z | 2019-10-01T01:05:20.169Z |  | STANDARD | CR0028
analyser element | CFIHOS-30000105 | explosion protection gas group | CFIHOS-40000110 | [5 empty] | 2019-05-14T08:40:09.715Z | 2019-10-01T01:05:20.169Z |  | STANDARD | CR0028
analyser element | CFIHOS-30000105 | explosion protection material group | CFIHOS-40000612 | [5 empty] | 2019-05-14T08:40:09.715Z | 2019-10-01T01:05:20.169Z |  | STANDARD | CR0028
analyser element | CFIHOS-30000105 | explosion protection notified body | CFIHOS-40000111 | [5 empty] | 2019-05-14T08:40:09.715Z | 2019-10-01T01:05:20.169Z |  | STANDARD | CR0028
analyser element | CFIHOS-30000105 | explosion protection temperature class | CFIHOS-40000112 | [5 empty] | 2019-05-14T08:40:09.715Z | 2019-10-01T01:05:20.169Z |  | STANDARD | CR0028
analyser element | CFIHOS-30000105 | explosion protection zone | CFIHOS-40000113 | [5 empty] | 2019-05-14T08:40:09.715Z | 2019-10-01T01:05:20.169Z |  | STANDARD | CR0028
analyser element | CFIHOS-30000105 | ingress protection | CFIHOS-40000173 | [5 empty] | 2019-05-14T08:40:09.715Z | 2019-10-01T01:05:20.169Z |  | STANDARD | CR0028
anemometer | CFIHOS-30000286 | ATEX category | CFIHOS-40000009 | [5 empty] | 2019-05-14T08:40:09.715Z | 2019-10-01T01:05:20.169Z |  | STANDARD | CR0028
anemometer | CFIHOS-30000286 | ATEX explosive atmosphere | CFIHOS-40000010 | [5 empty] | 2019-05-14T08:40:09.715Z | 2019-10-01T01:05:20.169Z |  | STANDARD | CR0028
anemometer | CFIHOS-30000286 | ATEX group | CFIHOS-40000011 | [5 empty] | 2019-05-14T08:40:09.715Z | 2019-10-01T01:05:20.169Z |  | STANDARD | CR0028
anemometer | CFIHOS-30000286 | explosion protection concept | CFIHOS-40000108 | [5 empty] | 2019-05-14T08:40:09.715Z | 2019-10-01T01:05:20.169Z |  | STANDARD | CR0028
anemometer | CFIHOS-30000286 | explosion protection examination certificate number | CFIHOS-40000109 | [5 empty] | 2019-05-14T08:40:09.715Z | 2019-10-01T01:05:20.169Z |  | STANDARD | CR0028
anemometer | CFIHOS-30000286 | explosion protection gas group | CFIHOS-40000110 | [5 empty] | 2019-05-14T08:40:09.715Z | 2019-10-01T01:05:20.169Z |  | STANDARD | CR0028
anemometer | CFIHOS-30000286 | explosion protection material group | CFIHOS-40000612 | [5 empty] | 2019-05-14T08:40:09.715Z | 2019-10-01T01:05:20.169Z |  | STANDARD | CR0028
anemometer | CFIHOS-30000286 | explosion protection notified body | CFIHOS-40000111 | [5 empty] | 2019-05-14T08:40:09.715Z | 2019-10-01T01:05:20.169Z |  | STANDARD | CR0028
anemometer | CFIHOS-30000286 | explosion protection temperature class | CFIHOS-40000112 | [5 empty] | 2019-05-14T08:40:09.715Z | 2019-10-01T01:05:20.169Z |  | STANDARD | CR0028
anemometer | CFIHOS-30000286 | explosion protection zone | CFIHOS-40000113 | [5 empty] | 2019-05-14T08:40:09.715Z | 2019-10-01T01:05:20.169Z |  | STANDARD | CR0028
anemometer | CFIHOS-30000286 | ingress protection | CFIHOS-40000173 | [5 empty] | 2019-05-14T08:40:09.715Z | 2019-10-01T01:05:20.169Z |  | STANDARD | CR0028
anode | CFIHOS-30000317 | ingress protection | CFIHOS-40000173 | [5 empty] | 2017-02-13T22:41:14.815Z | 2019-10-01T01:05:20.169Z | 2019-10-01T01:05:20.169Z | TERMINATED | CR0028
antenna | CFIHOS-30000397 | ATEX category | CFIHOS-40000009 | [5 empty] | 2017-02-13T22:41:14.815Z | 2019-10-01T01:05:20.169Z | 2019-10-01T01:05:20.169Z | TERMINATED | CR0028
antenna | CFIHOS-30000397 | ATEX explosive atmosphere | CFIHOS-40000010 | [5 empty] | 2017-02-13T22:41:14.815Z | 2019-10-01T01:05:20.169Z | 2019-10-01T01:05:20.169Z | TERMINATED | CR0028
antenna | CFIHOS-30000397 | ATEX group | CFIHOS-40000011 | [5 empty] | 2017-02-13T22:41:14.815Z | 2019-10-01T01:05:20.169Z | 2019-10-01T01:05:20.169Z | TERMINATED | CR0028
antenna | CFIHOS-30000397 | explosion protection concept | CFIHOS-40000108 | [5 empty] | 2017-02-13T22:41:14.815Z | 2019-10-01T01:05:20.169Z | 2019-10-01T01:05:20.169Z | TERMINATED | CR0028
antenna | CFIHOS-30000397 | explosion protection examination certificate number | CFIHOS-40000109 | [5 empty] | 2017-02-13T22:41:14.815Z | 2019-10-01T01:05:20.169Z | 2019-10-01T01:05:20.169Z | TERMINATED | CR0028
antenna | CFIHOS-30000397 | explosion protection gas group | CFIHOS-40000110 | [5 empty] | 2017-02-13T22:41:14.815Z | 2019-10-01T01:05:20.169Z | 2019-10-01T01:05:20.169Z | TERMINATED | CR0028
antenna | CFIHOS-30000397 | explosion protection notified body | CFIHOS-40000111 | [5 empty] | 2017-02-13T22:41:14.815Z | 2019-10-01T01:05:20.169Z | 2019-10-01T01:05:20.169Z | TERMINATED | CR0028
antenna | CFIHOS-30000397 | explosion protection temperature class | CFIHOS-40000112 | [5 empty] | 2017-02-13T22:41:14.815Z | 2019-10-01T01:05:20.169Z | 2019-10-01T01:05:20.169Z | TERMINATED | CR0028
antenna | CFIHOS-30000397 | ingress protection | CFIHOS-40000173 | [5 empty] | 2017-02-13T22:41:14.815Z | 2019-10-01T01:05:20.169Z | 2019-10-01T01:05:20.169Z | TERMINATED | CR0028
attenuator | CFIHOS-30000108 | ATEX category | CFIHOS-40000009 | [5 empty] | 2019-05-14T08:40:09.715Z | 2019-10-01T01:05:20.169Z |  | STANDARD | CR0028
attenuator | CFIHOS-30000108 | ATEX explosive atmosphere | CFIHOS-40000010 | [5 empty] | 2019-05-14T08:40:09.715Z | 2019-10-01T01:05:20.169Z |  | STANDARD | CR0028
attenuator | CFIHOS-30000108 | ATEX group | CFIHOS-40000011 | [5 empty] | 2019-05-14T08:40:09.715Z | 2019-10-01T01:05:20.169Z |  | STANDARD | CR0028
attenuator | CFIHOS-30000108 | explosion protection concept | CFIHOS-40000108 | [5 empty] | 2019-05-14T08:40:09.715Z | 2019-10-01T01:05:20.169Z |  | STANDARD | CR0028
attenuator | CFIHOS-30000108 | explosion protection examination certificate number | CFIHOS-40000109 | [5 empty] | 2019-05-14T08:40:09.715Z | 2019-10-01T01:05:20.169Z |  | STANDARD | CR0028
attenuator | CFIHOS-30000108 | explosion protection gas group | CFIHOS-40000110 | [5 empty] | 2019-05-14T08:40:09.715Z | 2019-10-01T01:05:20.169Z |  | STANDARD | CR0028
attenuator | CFIHOS-30000108 | explosion protection material group | CFIHOS-40000612 | [5 empty] | 2019-05-14T08:40:09.715Z | 2019-10-01T01:05:20.169Z |  | STANDARD | CR0028
attenuator | CFIHOS-30000108 | explosion protection notified body | CFIHOS-40000111 | [5 empty] | 2019-05-14T08:40:09.715Z | 2019-10-01T01:05:20.169Z |  | STANDARD | CR0028
attenuator | CFIHOS-30000108 | explosion protection temperature class | CFIHOS-40000112 | [5 empty] | 2019-05-14T08:40:09.715Z | 2019-10-01T01:05:20.169Z |  | STANDARD | CR0028
attenuator | CFIHOS-30000108 | explosion protection zone | CFIHOS-40000113 | [5 empty] | 2019-05-14T08:40:09.715Z | 2019-10-01T01:05:20.169Z |  | STANDARD | CR0028
attenuator | CFIHOS-30000108 | ingress protection | CFIHOS-40000173 | [5 empty] | 2019-05-14T08:40:09.715Z | 2019-10-01T01:05:20.169Z |  | STANDARD | CR0028
automatic switching equipment | CFIHOS-30000731 | ATEX category | CFIHOS-40000009 | [5 empty] | 2019-05-14T08:40:09.715Z | 2019-10-01T01:05:20.169Z |  | STANDARD | CR0028
automatic switching equipment | CFIHOS-30000731 | ATEX explosive atmosphere | CFIHOS-40000010 | [5 empty] | 2019-05-14T08:40:09.715Z | 2019-10-01T01:05:20.169Z |  | STANDARD | CR0028
automatic switching equipment | CFIHOS-30000731 | ATEX group | CFIHOS-40000011 | [5 empty] | 2019-05-14T08:40:09.715Z | 2019-10-01T01:05:20.169Z |  | STANDARD | CR0028
automatic switching equipment | CFIHOS-30000731 | explosion protection concept | CFIHOS-40000108 | [5 empty] | 2019-05-14T08:40:09.715Z | 2019-10-01T01:05:20.169Z |  | STANDARD | CR0028
automatic switching equipment | CFIHOS-30000731 | explosion protection examination certificate number | CFIHOS-40000109 | [5 empty] | 2019-05-14T08:40:09.715Z | 2019-10-01T01:05:20.169Z |  | STANDARD | CR0028
automatic switching equipment | CFIHOS-30000731 | explosion protection gas group | CFIHOS-40000110 | [5 empty] | 2019-05-14T08:40:09.715Z | 2019-10-01T01:05:20.169Z |  | STANDARD | CR0028
automatic switching equipment | CFIHOS-30000731 | explosion protection material group | CFIHOS-40000612 | [5 empty] | 2019-05-14T08:40:09.715Z | 2019-10-01T01:05:20.169Z |  | STANDARD | CR0028
automatic switching equipment | CFIHOS-30000731 | explosion protection notified body | CFIHOS-40000111 | [5 empty] | 2019-05-14T08:40:09.715Z | 2019-10-01T01:05:20.169Z |  | STANDARD | CR0028
automatic switching equipment | CFIHOS-30000731 | explosion protection temperature class | CFIHOS-40000112 | [5 empty] | 2019-05-14T08:40:09.715Z | 2019-10-01T01:05:20.169Z |  | STANDARD | CR0028
automatic switching equipment | CFIHOS-30000731 | explosion protection zone | CFIHOS-40000113 | [5 empty] | 2019-05-14T08:40:09.715Z | 2019-10-01T01:05:20.169Z |  | STANDARD | CR0028
automatic switching equipment | CFIHOS-30000731 | ingress protection | CFIHOS-40000173 | [5 empty] | 2019-05-14T08:40:09.715Z | 2019-10-01T01:05:20.169Z |  | STANDARD | CR0028
axial compressor | CFIHOS-30000516 | ATEX category | CFIHOS-40000009 | [5 empty] | 2019-05-14T08:40:09.715Z | 2019-10-01T01:05:20.169Z |  | STANDARD | CR0028
axial compressor | CFIHOS-30000516 | ATEX explosive atmosphere | CFIHOS-40000010 | [5 empty] | 2019-05-14T08:40:09.715Z | 2019-10-01T01:05:20.169Z |  | STANDARD | CR0028
axial compressor | CFIHOS-30000516 | ATEX group | CFIHOS-40000011 | [5 empty] | 2019-05-14T08:40:09.715Z | 2019-10-01T01:05:20.169Z |  | STANDARD | CR0028
axial compressor | CFIHOS-30000516 | dry weight | CFIHOS-40000494 | [5 empty] | 2019-05-14T08:40:09.715Z | 2019-10-01T01:05:20.169Z |  | STANDARD | CR0028
axial compressor | CFIHOS-30000516 | explosion protection concept | CFIHOS-40000108 | [5 empty] | 2019-05-14T08:40:09.715Z | 2019-10-01T01:05:20.169Z |  | STANDARD | CR0028
axial compressor | CFIHOS-30000516 | explosion protection examination certificate number | CFIHOS-40000109 | [5 empty] | 2019-05-14T08:40:09.715Z | 2019-10-01T01:05:20.169Z |  | STANDARD | CR0028
axial compressor | CFIHOS-30000516 | explosion protection gas group | CFIHOS-40000110 | [5 empty] | 2019-05-14T08:40:09.715Z | 2019-10-01T01:05:20.169Z |  | STANDARD | CR0028
axial compressor | CFIHOS-30000516 | explosion protection material group | CFIHOS-40000612 | [5 empty] | 2019-05-14T08:40:09.715Z | 2019-10-01T01:05:20.169Z |  | STANDARD | CR0028
axial compressor | CFIHOS-30000516 | explosion protection notified body | CFIHOS-40000111 | [5 empty] | 2019-05-14T08:40:09.715Z | 2019-10-01T01:05:20.169Z |  | STANDARD | CR0028
axial compressor | CFIHOS-30000516 | explosion protection temperature class | CFIHOS-40000112 | [5 empty] | 2019-05-14T08:40:09.715Z | 2019-10-01T01:05:20.169Z |  | STANDARD | CR0028
axial compressor | CFIHOS-30000516 | explosion protection zone | CFIHOS-40000113 | [5 empty] | 2019-05-14T08:40:09.715Z | 2019-10-01T01:05:20.169Z |  | STANDARD | CR0028
axial compressor | CFIHOS-30000516 | ingress protection | CFIHOS-40000173 | [5 empty] | 2019-05-14T08:40:09.715Z | 2019-10-01T01:05:20.169Z |  | STANDARD | CR0028
axial compressor | CFIHOS-30000516 | rated power consumption | CFIHOS-40000524 | [5 empty] | 2019-05-14T08:40:09.715Z | 2019-10-01T01:05:20.169Z |  | STANDARD | CR0028
axial compressor | CFIHOS-30000516 | rated speed | CFIHOS-40000332 | [5 empty] | 2019-05-14T08:40:09.715Z | 2019-10-01T01:05:20.169Z |  | STANDARD | CR0028
axial compressor | CFIHOS-30000516 | seal type | CFIHOS-40000567 |  |  | ISO 10439-2 Shaft seals: seal type |  |  | 2019-05-14T08:40:09.715Z | 2019-10-01T01:05:20.169Z |  | STANDARD | CR0028
axial compressor | CFIHOS-30000516 | trip speed | CFIHOS-40000569 | [5 empty] | 2019-05-14T08:40:09.715Z | 2019-10-01T01:05:20.169Z |  | STANDARD | CR0028
axial compressor | CFIHOS-30000516 | upper limit allowable pressure | CFIHOS-40000570 |  |  | ISO 10439-2 Casing: max. allowable press |  |  | 2019-05-14T08:40:09.715Z | 2019-10-01T01:05:20.169Z |  | STANDARD | CR0028
axial compressor | CFIHOS-30000516 | upper limit allowable speed | CFIHOS-40000453 |  |  | API 617 - Construction feature - speed max cont. |  |  | 2019-05-14T08:40:09.715Z | 2019-10-01T01:05:20.169Z |  | STANDARD | CR0028
axial compressor | CFIHOS-30000516 | upper limit allowable temperature | CFIHOS-40000571 |  |  | ISO 10439-2 Casing: max. allowable temperature |  |  | 2019-05-14T08:40:09.715Z | 2019-10-01T01:05:20.169Z |  | STANDARD | CR0028
axial displacement element | CFIHOS-30000398 | ATEX category | CFIHOS-40000009 | [5 empty] | 2019-05-14T08:40:09.715Z | 2019-10-01T01:05:20.169Z |  | STANDARD | CR0028
axial displacement element | CFIHOS-30000398 | ATEX explosive atmosphere | CFIHOS-40000010 | [5 empty] | 2019-05-14T08:40:09.715Z | 2019-10-01T01:05:20.169Z |  | STANDARD | CR0028
axial displacement element | CFIHOS-30000398 | ATEX group | CFIHOS-40000011 | [5 empty] | 2019-05-14T08:40:09.715Z | 2019-10-01T01:05:20.169Z |  | STANDARD | CR0028
axial displacement element | CFIHOS-30000398 | explosion protection concept | CFIHOS-40000108 | [5 empty] | 2019-05-14T08:40:09.715Z | 2019-10-01T01:05:20.169Z |  | STANDARD | CR0028
axial displacement element | CFIHOS-30000398 | explosion protection examination certificate number | CFIHOS-40000109 | [5 empty] | 2019-05-14T08:40:09.715Z | 2019-10-01T01:05:20.169Z |  | STANDARD | CR0028
axial displacement element | CFIHOS-30000398 | explosion protection gas group | CFIHOS-40000110 | [5 empty] | 2019-05-14T08:40:09.715Z | 2019-10-01T01:05:20.169Z |  | STANDARD | CR0028
axial displacement element | CFIHOS-30000398 | explosion protection material group | CFIHOS-40000612 | [5 empty] | 2019-05-14T08:40:09.715Z | 2019-10-01T01:05:20.169Z |  | STANDARD | CR0028
axial displacement element | CFIHOS-30000398 | explosion protection notified body | CFIHOS-40000111 | [5 empty] | 2019-05-14T08:40:09.715Z | 2019-10-01T01:05:20.169Z |  | STANDARD | CR0028
axial displacement element | CFIHOS-30000398 | explosion protection temperature class | CFIHOS-40000112 | [5 empty] | 2019-05-14T08:40:09.715Z | 2019-10-01T01:05:20.169Z |  | STANDARD | CR0028
axial displacement element | CFIHOS-30000398 | explosion protection zone | CFIHOS-40000113 | [5 empty] | 2019-05-14T08:40:09.715Z | 2019-10-01T01:05:20.169Z |  | STANDARD | CR0028
axial displacement element | CFIHOS-30000398 | ingress protection | CFIHOS-40000173 | [5 empty] | 2019-05-14T08:40:09.715Z | 2019-10-01T01:05:20.169Z |  | STANDARD | CR0028
axial displacement transmitter | CFIHOS-30000109 | ATEX category | CFIHOS-40000009 |  |  | IEC 60529 |  |  | 2017-02-13T22:41:14.815Z | 2019-10-01T01:05:20.169Z |  | STANDARD | V1.2
axial displacement transmitter | CFIHOS-30000109 | ATEX explosive atmosphere | CFIHOS-40000010 |  |  | IEC 60529 |  |  | 2017-02-13T22:41:14.815Z | 2019-10-01T01:05:20.169Z |  | STANDARD | V1.2
axial displacement transmitter | CFIHOS-30000109 | ATEX group | CFIHOS-40000011 |  |  | IEC 60529 |  |  | 2017-02-13T22:41:14.815Z | 2019-10-01T01:05:20.169Z |  | STANDARD | V1.2
axial displacement transmitter | CFIHOS-30000109 | calibration range | CFIHOS-40000634 | [5 empty] | 2019-05-14T08:40:09.715Z | 2019-10-01T01:05:20.169Z |  | STANDARD | CR0028
axial displacement transmitter | CFIHOS-30000109 | explosion protection concept | CFIHOS-40000108 |  |  | IEC 60529 |  |  | 2017-02-13T22:41:14.815Z | 2019-10-01T01:05:20.169Z |  | STANDARD | V1.2
axial displacement transmitter | CFIHOS-30000109 | explosion protection examination certificate number | CFIHOS-40000109 |  |  | IEC 60529 |  |  | 2017-02-13T22:41:14.815Z | 2019-10-01T01:05:20.169Z |  | STANDARD | V1.2
axial displacement transmitter | CFIHOS-30000109 | explosion protection gas group | CFIHOS-40000110 |  |  | IEC 60529 |  |  | 2017-02-13T22:41:14.815Z | 2019-10-01T01:05:20.169Z |  | STANDARD | V1.2
axial displacement transmitter | CFIHOS-30000109 | explosion protection material group | CFIHOS-40000612 | [5 empty] | 2019-05-14T08:40:09.715Z | 2019-10-01T01:05:20.169Z |  | STANDARD | CR0028
axial displacement transmitter | CFIHOS-30000109 | explosion protection notified body | CFIHOS-40000111 |  |  | IEC 60529 |  |  | 2017-02-13T22:41:14.815Z | 2019-10-01T01:05:20.169Z |  | STANDARD | V1.2
axial displacement transmitter | CFIHOS-30000109 | explosion protection temperature class | CFIHOS-40000112 |  |  | IEC 60529 |  |  | 2017-02-13T22:41:14.815Z | 2019-10-01T01:05:20.169Z |  | STANDARD | V1.2
axial displacement transmitter | CFIHOS-30000109 | explosion protection zone | CFIHOS-40000113 | [5 empty] | 2019-05-14T08:40:09.715Z | 2019-10-01T01:05:20.169Z |  | STANDARD | CR0028
axial displacement transmitter | CFIHOS-30000109 | fault tolerance | CFIHOS-40000635 |  |  | ISO 14224 |  |  | 2019-05-14T08:40:09.715Z | 2019-10-01T01:05:20.169Z |  | STANDARD | CR0028
axial displacement transmitter | CFIHOS-30000109 | ingress protection | CFIHOS-40000173 | [5 empty] | 2017-02-13T22:41:14.815Z | 2019-10-01T01:05:20.169Z |  | STANDARD | V1.2
balancing damper | CFIHOS-30000110 | ATEX category | CFIHOS-40000009 | [5 empty] | 2019-05-14T08:40:09.715Z | 2019-10-01T01:05:20.169Z |  | STANDARD | CR0028
balancing damper | CFIHOS-30000110 | ATEX explosive atmosphere | CFIHOS-40000010 | [5 empty] | 2019-05-14T08:40:09.715Z | 2019-10-01T01:05:20.169Z |  | STANDARD | CR0028
balancing damper | CFIHOS-30000110 | ATEX group | CFIHOS-40000011 | [5 empty] | 2019-05-14T08:40:09.715Z | 2019-10-01T01:05:20.169Z |  | STANDARD | CR0028
balancing damper | CFIHOS-30000110 | explosion protection concept | CFIHOS-40000108 | [5 empty] | 2019-05-14T08:40:09.715Z | 2019-10-01T01:05:20.169Z |  | STANDARD | CR0028
balancing damper | CFIHOS-30000110 | explosion protection examination certificate number | CFIHOS-40000109 | [5 empty] | 2019-05-14T08:40:09.715Z | 2019-10-01T01:05:20.169Z |  | STANDARD | CR0028
balancing damper | CFIHOS-30000110 | explosion protection gas group | CFIHOS-40000110 | [5 empty] | 2019-05-14T08:40:09.715Z | 2019-10-01T01:05:20.169Z |  | STANDARD | CR0028
balancing damper | CFIHOS-30000110 | explosion protection material group | CFIHOS-40000612 | [5 empty] | 2019-05-14T08:40:09.715Z | 2019-10-01T01:05:20.169Z |  | STANDARD | CR0028
balancing damper | CFIHOS-30000110 | explosion protection notified body | CFIHOS-40000111 | [5 empty] | 2019-05-14T08:40:09.715Z | 2019-10-01T01:05:20.169Z |  | STANDARD | CR0028
balancing damper | CFIHOS-30000110 | explosion protection temperature class | CFIHOS-40000112 | [5 empty] | 2019-05-14T08:40:09.715Z | 2019-10-01T01:05:20.169Z |  | STANDARD | CR0028
balancing damper | CFIHOS-30000110 | explosion protection zone | CFIHOS-40000113 | [5 empty] | 2019-05-14T08:40:09.715Z | 2019-10-01T01:05:20.169Z |  | STANDARD | CR0028
balancing damper | CFIHOS-30000110 | ingress protection | CFIHOS-40000173 | [5 empty] | 2019-05-14T08:40:09.715Z | 2019-10-01T01:05:20.169Z |  | STANDARD | CR0028
ball control valve | CFIHOS-30000806 | ATEX category | CFIHOS-40000009 | [5 empty] | 2019-05-14T08:40:09.715Z | 2019-10-01T01:05:20.169Z |  | STANDARD | CR0028
ball control valve | CFIHOS-30000806 | ATEX explosive atmosphere | CFIHOS-40000010 | [5 empty] | 2019-05-14T08:40:09.715Z | 2019-10-01T01:05:20.169Z |  | STANDARD | CR0028
ball control valve | CFIHOS-30000806 | ATEX group | CFIHOS-40000011 | [5 empty] | 2019-05-14T08:40:09.715Z | 2019-10-01T01:05:20.169Z |  | STANDARD | CR0028
ball control valve | CFIHOS-30000806 | body material | CFIHOS-40000017 |  |  | ISO 14224, IEC 60537-7 |  |  | 2019-05-14T08:40:09.715Z | 2019-10-01T01:05:20.169Z |  | STANDARD | CR0028
ball control valve | CFIHOS-30000806 | explosion protection concept | CFIHOS-40000108 | [5 empty] | 2019-05-14T08:40:09.715Z | 2019-10-01T01:05:20.169Z |  | STANDARD | CR0028
ball control valve | CFIHOS-30000806 | explosion protection examination certificate number | CFIHOS-40000109 | [5 empty] | 2019-05-14T08:40:09.715Z | 2019-10-01T01:05:20.169Z |  | STANDARD | CR0028
ball control valve | CFIHOS-30000806 | explosion protection gas group | CFIHOS-40000110 | [5 empty] | 2019-05-14T08:40:09.715Z | 2019-10-01T01:05:20.169Z |  | STANDARD | CR0028
ball control valve | CFIHOS-30000806 | explosion protection material group | CFIHOS-40000612 | [5 empty] | 2019-05-14T08:40:09.715Z | 2019-10-01T01:05:20.169Z |  | STANDARD | CR0028
ball control valve | CFIHOS-30000806 | explosion protection notified body | CFIHOS-40000111 | [5 empty] | 2019-05-14T08:40:09.715Z | 2019-10-01T01:05:20.169Z |  | STANDARD | CR0028
ball control valve | CFIHOS-30000806 | explosion protection temperature class | CFIHOS-40000112 | [5 empty] | 2019-05-14T08:40:09.715Z | 2019-10-01T01:05:20.169Z |  | STANDARD | CR0028
ball control valve | CFIHOS-30000806 | explosion protection zone | CFIHOS-40000113 | [5 empty] | 2019-05-14T08:40:09.715Z | 2019-10-01T01:05:20.169Z |  | STANDARD | CR0028
ball control valve | CFIHOS-30000806 | ingress protection | CFIHOS-40000173 | [5 empty] | 2019-05-14T08:40:09.715Z | 2019-10-01T01:05:20.169Z |  | STANDARD | CR0028
ball control valve | CFIHOS-30000806 | inlet connection type | CFIHOS-40000586 | [5 empty] | 2019-05-14T08:40:09.715Z | 2019-10-01T01:05:20.169Z |  | STANDARD | CR0028
ball control valve | CFIHOS-30000806 | outlet connection type | CFIHOS-40000587 | [5 empty] | 2019-05-14T08:40:09.715Z | 2019-10-01T01:05:20.169Z |  | STANDARD | CR0028
ball control valve | CFIHOS-30000806 | pressure rating | CFIHOS-40000591 | [5 empty] | 2019-05-14T08:40:09.715Z | 2019-10-01T01:05:20.169Z |  | STANDARD | CR0028
ball control valve | CFIHOS-30000806 | seat design type | CFIHOS-40000588 |  |  | ISO 14224, IEC 60537-7 |  |  | 2019-05-14T08:40:09.715Z | 2019-10-01T01:05:20.169Z |  | STANDARD | CR0028
ball control valve | CFIHOS-30000806 | seat leakage class | CFIHOS-40000592 | [5 empty] | 2019-05-14T08:40:09.715Z | 2019-10-01T01:05:20.169Z |  | STANDARD | CR0028
ball control valve | CFIHOS-30000806 | stem sealing type | CFIHOS-40000589 |  |  | ISO 14224 |  |  | 2019-05-14T08:40:09.715Z | 2019-10-01T01:05:20.169Z |  | STANDARD | CR0028
ball control valve | CFIHOS-30000806 | temperature rating | CFIHOS-40000593 | [5 empty] | 2019-05-14T08:40:09.715Z | 2019-10-01T01:05:20.169Z |  | STANDARD | CR0028
ball control valve | CFIHOS-30000806 | trim type | CFIHOS-40000596 |  |  | ISA 75.05.01 |  |  | 2019-05-14T08:40:09.715Z | 2019-10-01T01:05:20.169Z |  | STANDARD | CR0028
ball control valve | CFIHOS-30000806 | upper limit allowable pressure | CFIHOS-40000570 | [5 empty] | 2019-05-14T08:40:09.715Z | 2019-10-01T01:05:20.169Z |  | STANDARD | CR0028
ball control valve | CFIHOS-30000806 | upper limit operating mass flow rate | CFIHOS-40000472 | [5 empty] | 2019-05-14T08:40:09.715Z | 2019-10-01T01:05:20.169Z |  | STANDARD | CR0028
ball control valve | CFIHOS-30000806 | valve operator type | CFIHOS-40000590 |  |  | API Specification 6D |  |  | 2019-05-14T08:40:09.715Z | 2019-10-01T01:05:20.169Z |  | STANDARD | CR0028
ball valve | CFIHOS-30000807 | body material | CFIHOS-40000017 |  |  | ISO 14224, IEC 60537-7 |  |  | 2019-05-14T08:40:09.715Z | 2019-10-01T01:05:20.169Z |  | STANDARD | CR0028
ball valve | CFIHOS-30000807 | inlet connection type | CFIHOS-40000586 | [5 empty] | 2019-05-14T08:40:09.715Z | 2019-10-01T01:05:20.169Z |  | STANDARD | CR0028
ball valve | CFIHOS-30000807 | outlet connection type | CFIHOS-40000587 | [5 empty] | 2019-05-14T08:40:09.715Z | 2019-10-01T01:05:20.169Z |  | STANDARD | CR0028
ball valve | CFIHOS-30000807 | pressure rating | CFIHOS-40000591 | [5 empty] | 2019-05-14T08:40:09.715Z | 2019-10-01T01:05:20.169Z |  | STANDARD | CR0028
ball valve | CFIHOS-30000807 | seat design type | CFIHOS-40000588 | [5 empty] | 2019-05-14T08:40:09.715Z | 2019-10-01T01:05:20.169Z |  | STANDARD | CR0028
ball valve | CFIHOS-30000807 | seat leakage class | CFIHOS-40000592 |  |  | ISO 14224, IEC 60537-7 |  |  | 2019-05-14T08:40:09.715Z | 2019-10-01T01:05:20.169Z |  | STANDARD | CR0028
ball valve | CFIHOS-30000807 | stem sealing type | CFIHOS-40000589 | [5 empty] | 2019-05-14T08:40:09.715Z | 2019-10-01T01:05:20.169Z |  | STANDARD | CR0028
ball valve | CFIHOS-30000807 | temperature rating | CFIHOS-40000593 | [5 empty] | 2019-05-14T08:40:09.715Z | 2019-10-01T01:05:20.169Z |  | STANDARD | CR0028
ball valve | CFIHOS-30000807 | upper limit allowable pressure | CFIHOS-40000570 | [5 empty] | 2019-05-14T08:40:09.715Z | 2019-10-01T01:05:20.169Z |  | STANDARD | CR0028
ball valve | CFIHOS-30000807 | valve operator type | CFIHOS-40000590 |  |  | API Specification 6D |  |  | 2019-05-14T08:40:09.715Z | 2019-10-01T01:05:20.169Z |  | STANDARD | CR0028
battery back-up power supply unit | CFIHOS-30000318 | ATEX category | CFIHOS-40000009 | [5 empty] | 2019-05-14T08:40:09.715Z | 2019-10-01T01:05:20.169Z |  | STANDARD | CR0028
battery back-up power supply unit | CFIHOS-30000318 | ATEX explosive atmosphere | CFIHOS-40000010 | [5 empty] | 2019-05-14T08:40:09.715Z | 2019-10-01T01:05:20.169Z |  | STANDARD | CR0028
battery back-up power supply unit | CFIHOS-30000318 | ATEX group | CFIHOS-40000011 | [5 empty] | 2019-05-14T08:40:09.715Z | 2019-10-01T01:05:20.169Z |  | STANDARD | CR0028
battery back-up power supply unit | CFIHOS-30000318 | explosion protection concept | CFIHOS-40000108 | [5 empty] | 2019-05-14T08:40:09.715Z | 2019-10-01T01:05:20.169Z |  | STANDARD | CR0028
battery back-up power supply unit | CFIHOS-30000318 | explosion protection examination certificate number | CFIHOS-40000109 | [5 empty] | 2019-05-14T08:40:09.715Z | 2019-10-01T01:05:20.169Z |  | STANDARD | CR0028
battery back-up power supply unit | CFIHOS-30000318 | explosion protection gas group | CFIHOS-40000110 | [5 empty] | 2019-05-14T08:40:09.715Z | 2019-10-01T01:05:20.169Z |  | STANDARD | CR0028
battery back-up power supply unit | CFIHOS-30000318 | explosion protection material group | CFIHOS-40000612 | [5 empty] | 2019-05-14T08:40:09.715Z | 2019-10-01T01:05:20.169Z |  | STANDARD | CR0028
battery back-up power supply unit | CFIHOS-30000318 | explosion protection notified body | CFIHOS-40000111 | [5 empty] | 2019-05-14T08:40:09.715Z | 2019-10-01T01:05:20.169Z |  | STANDARD | CR0028
battery back-up power supply unit | CFIHOS-30000318 | explosion protection temperature class | CFIHOS-40000112 | [5 empty] | 2019-05-14T08:40:09.715Z | 2019-10-01T01:05:20.169Z |  | STANDARD | CR0028
battery back-up power supply unit | CFIHOS-30000318 | explosion protection zone | CFIHOS-40000113 | [5 empty] | 2019-05-14T08:40:09.715Z | 2019-10-01T01:05:20.169Z |  | STANDARD | CR0028
battery back-up power supply unit | CFIHOS-30000318 | ingress protection | CFIHOS-40000173 | [5 empty] | 2017-02-13T22:41:14.815Z | 2019-10-01T01:05:20.169Z |  | STANDARD | V1.2
battery back-up power supply unit | CFIHOS-30000318 | rated input current | CFIHOS-40000606 | [5 empty] | 2019-05-14T08:40:09.715Z | 2019-10-01T01:05:20.169Z |  | STANDARD | CR0028
battery back-up power supply unit | CFIHOS-30000318 | rated input voltage | CFIHOS-40000604 | [5 empty] | 2019-05-14T08:40:09.715Z | 2019-10-01T01:05:20.169Z |  | STANDARD | CR0028
battery back-up power supply unit | CFIHOS-30000318 | rated output current | CFIHOS-40000607 | [5 empty] | 2019-05-14T08:40:09.715Z | 2019-10-01T01:05:20.169Z |  | STANDARD | CR0028
battery back-up power supply unit | CFIHOS-30000318 | rated output power | CFIHOS-40000523 | [5 empty] | 2019-05-14T08:40:09.715Z | 2019-10-01T01:05:20.169Z |  | STANDARD | CR0028
battery back-up power supply unit | CFIHOS-30000318 | rated output voltage | CFIHOS-40000328 | [5 empty] | 2019-05-14T08:40:09.715Z | 2019-10-01T01:05:20.169Z |  | STANDARD | CR0028
battery charger | CFIHOS-30000319 | ATEX category | CFIHOS-40000009 |  |  | IEC 60529 |  |  | 2017-02-13T22:41:14.815Z | 2019-10-01T01:05:20.169Z |  | STANDARD | V1.2
battery charger | CFIHOS-30000319 | ATEX explosive atmosphere | CFIHOS-40000010 |  |  | IEC 60529 |  |  | 2017-02-13T22:41:14.815Z | 2019-10-01T01:05:20.169Z |  | STANDARD | V1.2
battery charger | CFIHOS-30000319 | ATEX group | CFIHOS-40000011 |  |  | IEC 60529 |  |  | 2017-02-13T22:41:14.815Z | 2019-10-01T01:05:20.169Z |  | STANDARD | V1.2
battery charger | CFIHOS-30000319 | explosion protection concept | CFIHOS-40000108 |  |  | IEC 60529 |  |  | 2017-02-13T22:41:14.815Z | 2019-10-01T01:05:20.169Z |  | STANDARD | V1.2
battery charger | CFIHOS-30000319 | explosion protection examination certificate number | CFIHOS-40000109 |  |  | IEC 60529 |  |  | 2017-02-13T22:41:14.815Z | 2019-10-01T01:05:20.169Z |  | STANDARD | V1.2
battery charger | CFIHOS-30000319 | explosion protection gas group | CFIHOS-40000110 |  |  | IEC 60529 |  |  | 2017-02-13T22:41:14.815Z | 2019-10-01T01:05:20.169Z |  | STANDARD | V1.2
battery charger | CFIHOS-30000319 | explosion protection material group | CFIHOS-40000612 | [5 empty] | 2019-05-14T08:40:09.715Z | 2019-10-01T01:05:20.169Z |  | STANDARD | CR0028
battery charger | CFIHOS-30000319 | explosion protection notified body | CFIHOS-40000111 |  |  | IEC 60529 |  |  | 2017-02-13T22:41:14.815Z | 2019-10-01T01:05:20.169Z |  | STANDARD | V1.2
battery charger | CFIHOS-30000319 | explosion protection temperature class | CFIHOS-40000112 |  |  | IEC 60529 |  |  | 2017-02-13T22:41:14.815Z | 2019-10-01T01:05:20.169Z |  | STANDARD | V1.2
battery charger | CFIHOS-30000319 | explosion protection zone | CFIHOS-40000113 | [5 empty] | 2019-05-14T08:40:09.715Z | 2019-10-01T01:05:20.169Z |  | STANDARD | CR0028
battery charger | CFIHOS-30000319 | ingress protection | CFIHOS-40000173 | [5 empty] | 2017-02-13T22:41:14.815Z | 2019-10-01T01:05:20.169Z |  | STANDARD | V1.2
block and bleed valve | CFIHOS-30000808 | body material | CFIHOS-40000017 |  |  | ISO 14224, IEC 60537-7 |  |  | 2019-05-14T08:40:09.715Z | 2019-10-01T01:05:20.169Z |  | STANDARD | CR0028
block and bleed valve | CFIHOS-30000808 | inlet connection type | CFIHOS-40000586 | [5 empty] | 2019-05-14T08:40:09.715Z | 2019-10-01T01:05:20.169Z |  | STANDARD | CR0028
block and bleed valve | CFIHOS-30000808 | outlet connection type | CFIHOS-40000587 | [5 empty] | 2019-05-14T08:40:09.715Z | 2019-10-01T01:05:20.169Z |  | STANDARD | CR0028
block and bleed valve | CFIHOS-30000808 | pressure rating | CFIHOS-40000591 | [5 empty] | 2019-05-14T08:40:09.715Z | 2019-10-01T01:05:20.169Z |  | STANDARD | CR0028
block and bleed valve | CFIHOS-30000808 | seat design type | CFIHOS-40000588 | [5 empty] | 2019-05-14T08:40:09.715Z | 2019-10-01T01:05:20.169Z |  | STANDARD | CR0028
block and bleed valve | CFIHOS-30000808 | seat leakage class | CFIHOS-40000592 |  |  | ISO 14224, IEC 60537-7 |  |  | 2019-05-14T08:40:09.715Z | 2019-10-01T01:05:20.169Z |  | STANDARD | CR0028
block and bleed valve | CFIHOS-30000808 | stem sealing type | CFIHOS-40000589 | [5 empty] | 2019-05-14T08:40:09.715Z | 2019-10-01T01:05:20.169Z |  | STANDARD | CR0028
block and bleed valve | CFIHOS-30000808 | temperature rating | CFIHOS-40000593 | [5 empty] | 2019-05-14T08:40:09.715Z | 2019-10-01T01:05:20.169Z |  | STANDARD | CR0028
block and bleed valve | CFIHOS-30000808 | upper limit allowable pressure | CFIHOS-40000570 | [5 empty] | 2019-05-14T08:40:09.715Z | 2019-10-01T01:05:20.169Z |  | STANDARD | CR0028
block and bleed valve | CFIHOS-30000808 | valve operator type | CFIHOS-40000590 | [5 empty] | 2019-05-14T08:40:09.715Z | 2019-10-01T01:05:20.169Z |  | STANDARD | CR0028
blow out preventer | CFIHOS-30000003 | ATEX category | CFIHOS-40000009 | [5 empty] | 2019-05-14T08:40:09.715Z | 2019-10-01T01:05:20.169Z |  | STANDARD | CR0028
blow out preventer | CFIHOS-30000003 | ATEX explosive atmosphere | CFIHOS-40000010 | [5 empty] | 2019-05-14T08:40:09.715Z | 2019-10-01T01:05:20.169Z |  | STANDARD | CR0028
blow out preventer | CFIHOS-30000003 | ATEX group | CFIHOS-40000011 | [5 empty] | 2019-05-14T08:40:09.715Z | 2019-10-01T01:05:20.169Z |  | STANDARD | CR0028
blow out preventer | CFIHOS-30000003 | explosion protection concept | CFIHOS-40000108 | [5 empty] | 2019-05-14T08:40:09.715Z | 2019-10-01T01:05:20.169Z |  | STANDARD | CR0028
blow out preventer | CFIHOS-30000003 | explosion protection examination certificate number | CFIHOS-40000109 | [5 empty] | 2019-05-14T08:40:09.715Z | 2019-10-01T01:05:20.169Z |  | STANDARD | CR0028
blow out preventer | CFIHOS-30000003 | explosion protection gas group | CFIHOS-40000110 | [5 empty] | 2019-05-14T08:40:09.715Z | 2019-10-01T01:05:20.169Z |  | STANDARD | CR0028
blow out preventer | CFIHOS-30000003 | explosion protection material group | CFIHOS-40000612 | [5 empty] | 2019-05-14T08:40:09.715Z | 2019-10-01T01:05:20.169Z |  | STANDARD | CR0028
blow out preventer | CFIHOS-30000003 | explosion protection notified body | CFIHOS-40000111 | [5 empty] | 2019-05-14T08:40:09.715Z | 2019-10-01T01:05:20.169Z |  | STANDARD | CR0028
blow out preventer | CFIHOS-30000003 | explosion protection temperature class | CFIHOS-40000112 | [5 empty] | 2019-05-14T08:40:09.715Z | 2019-10-01T01:05:20.169Z |  | STANDARD | CR0028
blow out preventer | CFIHOS-30000003 | explosion protection zone | CFIHOS-40000113 | [5 empty] | 2019-05-14T08:40:09.715Z | 2019-10-01T01:05:20.169Z |  | STANDARD | CR0028
blow out preventer | CFIHOS-30000003 | ingress protection | CFIHOS-40000173 | [5 empty] | 2019-05-14T08:40:09.715Z | 2019-10-01T01:05:20.169Z |  | STANDARD | CR0028
blower | CFIHOS-30000518 | ATEX category | CFIHOS-40000009 | [5 empty] | 2019-05-14T08:40:09.715Z | 2019-10-01T01:05:20.169Z |  | STANDARD | CR0028
blower | CFIHOS-30000518 | ATEX explosive atmosphere | CFIHOS-40000010 | [5 empty] | 2019-05-14T08:40:09.715Z | 2019-10-01T01:05:20.169Z |  | STANDARD | CR0028
blower | CFIHOS-30000518 | ATEX group | CFIHOS-40000011 | [5 empty] | 2019-05-14T08:40:09.715Z | 2019-10-01T01:05:20.169Z |  | STANDARD | CR0028
blower | CFIHOS-30000518 | bearing lubrication | CFIHOS-40000098 | [5 empty] | 2019-05-14T08:40:09.715Z | 2019-10-01T01:05:20.169Z |  | STANDARD | CR0028
blower | CFIHOS-30000518 | dry weight | CFIHOS-40000494 | [5 empty] | 2019-05-14T08:40:09.715Z | 2019-10-01T01:05:20.169Z |  | STANDARD | CR0028
blower | CFIHOS-30000518 | explosion protection concept | CFIHOS-40000108 | [5 empty] | 2019-05-14T08:40:09.715Z | 2019-10-01T01:05:20.169Z |  | STANDARD | CR0028
blower | CFIHOS-30000518 | explosion protection examination certificate number | CFIHOS-40000109 | [5 empty] | 2019-05-14T08:40:09.715Z | 2019-10-01T01:05:20.169Z |  | STANDARD | CR0028
blower | CFIHOS-30000518 | explosion protection gas group | CFIHOS-40000110 | [5 empty] | 2019-05-14T08:40:09.715Z | 2019-10-01T01:05:20.169Z |  | STANDARD | CR0028
blower | CFIHOS-30000518 | explosion protection material group | CFIHOS-40000612 | [5 empty] | 2019-05-14T08:40:09.715Z | 2019-10-01T01:05:20.169Z |  | STANDARD | CR0028
blower | CFIHOS-30000518 | explosion protection notified body | CFIHOS-40000111 | [5 empty] | 2019-05-14T08:40:09.715Z | 2019-10-01T01:05:20.169Z |  | STANDARD | CR0028
blower | CFIHOS-30000518 | explosion protection temperature class | CFIHOS-40000112 | [5 empty] | 2019-05-14T08:40:09.715Z | 2019-10-01T01:05:20.169Z |  | STANDARD | CR0028
blower | CFIHOS-30000518 | explosion protection zone | CFIHOS-40000113 | [5 empty] | 2019-05-14T08:40:09.715Z | 2019-10-01T01:05:20.169Z |  | STANDARD | CR0028
blower | CFIHOS-30000518 | ingress protection | CFIHOS-40000173 | [5 empty] | 2019-05-14T08:40:09.715Z | 2019-10-01T01:05:20.169Z |  | STANDARD | CR0028
blower | CFIHOS-30000518 | normal operating outlet pressure | CFIHOS-40000278 | [5 empty] | 2019-05-14T08:40:09.715Z | 2019-10-01T01:05:20.169Z |  | STANDARD | CR0028
blower | CFIHOS-30000518 | normal volume flow rate | CFIHOS-40000293 | [5 empty] | 2019-05-14T08:40:09.715Z | 2019-10-01T01:05:20.169Z |  | STANDARD | CR0028
blower | CFIHOS-30000518 | rated power consumption | CFIHOS-40000524 | [5 empty] | 2019-05-14T08:40:09.715Z | 2019-10-01T01:05:20.169Z |  | STANDARD | CR0028
blower | CFIHOS-30000518 | rated speed | CFIHOS-40000332 | [5 empty] | 2019-05-14T08:40:09.715Z | 2019-10-01T01:05:20.169Z |  | STANDARD | CR0028
blower | CFIHOS-30000518 | seal type | CFIHOS-40000567 | [5 empty] | 2019-05-14T08:40:09.715Z | 2019-10-01T01:05:20.169Z |  | STANDARD | CR0028
blower | CFIHOS-30000518 | upper limit allowable pressure | CFIHOS-40000570 | [5 empty] | 2019-05-14T08:40:09.715Z | 2019-10-01T01:05:20.169Z |  | STANDARD | CR0028
blower | CFIHOS-30000518 | upper limit allowable speed | CFIHOS-40000453 | [5 empty] | 2019-05-14T08:40:09.715Z | 2019-10-01T01:05:20.169Z |  | STANDARD | CR0028
blower | CFIHOS-30000518 | upper limit allowable temperature | CFIHOS-40000571 | [5 empty] | 2019-05-14T08:40:09.715Z | 2019-10-01T01:05:20.169Z |  | STANDARD | CR0028
boiler | CFIHOS-30000384 | ATEX category | CFIHOS-40000009 | [5 empty] | 2019-05-14T08:40:09.715Z | 2019-10-01T01:05:20.169Z |  | STANDARD | CR0028
boiler | CFIHOS-30000384 | ATEX explosive atmosphere | CFIHOS-40000010 | [5 empty] | 2019-05-14T08:40:09.715Z | 2019-10-01T01:05:20.169Z |  | STANDARD | CR0028
boiler | CFIHOS-30000384 | ATEX group | CFIHOS-40000011 | [5 empty] | 2019-05-14T08:40:09.715Z | 2019-10-01T01:05:20.169Z |  | STANDARD | CR0028
boiler | CFIHOS-30000384 | air preheater type | CFIHOS-40000006 | [5 empty] | 2017-02-13T22:41:14.815Z | 2019-10-01T01:05:20.169Z |  | STANDARD | V1.2
boiler | CFIHOS-30000384 | boiler type | CFIHOS-40000019 | [5 empty] | 2017-02-13T22:41:14.815Z | 2019-10-01T01:05:20.169Z |  | STANDARD | V1.2
boiler | CFIHOS-30000384 | burner type | CFIHOS-40000031 | [5 empty] | 2017-02-13T22:41:14.815Z | 2019-10-01T01:05:20.169Z |  | STANDARD | V1.2
boiler | CFIHOS-30000384 | design specification | CFIHOS-40000487 | [5 empty] | 2017-02-13T22:41:14.815Z | 2019-10-01T01:05:20.169Z |  | STANDARD | V1.2
boiler | CFIHOS-30000384 | downcomer corrosion allowance | CFIHOS-40000079 | [5 empty] | 2017-02-13T22:41:14.815Z | 2019-10-01T01:05:20.169Z |  | STANDARD | V1.2
boiler | CFIHOS-30000384 | downcomer length | CFIHOS-40000080 | [5 empty] | 2017-02-13T22:41:14.815Z | 2019-10-01T01:05:20.169Z |  | STANDARD | V1.2
boiler | CFIHOS-30000384 | downcomer material | CFIHOS-40000081 | [5 empty] | 2017-02-13T22:41:14.815Z | 2019-10-01T01:05:20.169Z |  | STANDARD | V1.2
boiler | CFIHOS-30000384 | downcomer number of tubes | CFIHOS-40000082 | [5 empty] | 2017-02-13T22:41:14.815Z | 2019-10-01T01:05:20.169Z |  | STANDARD | V1.2
boiler | CFIHOS-30000384 | downcomer outside diameter | CFIHOS-40000083 | [5 empty] | 2017-02-13T22:41:14.815Z | 2019-10-01T01:05:20.169Z |  | STANDARD | V1.2
boiler | CFIHOS-30000384 | downcomer wall thickness | CFIHOS-40000084 | [5 empty] | 2017-02-13T22:41:14.815Z | 2019-10-01T01:05:20.169Z |  | STANDARD | V1.2
boiler | CFIHOS-30000384 | economizer corrosion allowance | CFIHOS-40000090 | [5 empty] | 2017-02-13T22:41:14.815Z | 2019-10-01T01:05:20.169Z |  | STANDARD | V1.2
boiler | CFIHOS-30000384 | economizer effective outside surface area | CFIHOS-40000091 | [5 empty] | 2017-02-13T22:41:14.815Z | 2019-10-01T01:05:20.169Z |  | STANDARD | V1.2
boiler | CFIHOS-30000384 | economizer material | CFIHOS-40000092 | [5 empty] | 2017-02-13T22:41:14.815Z | 2019-10-01T01:05:20.169Z |  | STANDARD | V1.2
boiler | CFIHOS-30000384 | economizer number of tubes | CFIHOS-40000093 | [5 empty] | 2017-02-13T22:41:14.815Z | 2019-10-01T01:05:20.169Z |  | STANDARD | V1.2
boiler | CFIHOS-30000384 | economizer tube length | CFIHOS-40000094 | [5 empty] | 2017-02-13T22:41:14.815Z | 2019-10-01T01:05:20.169Z |  | STANDARD | V1.2
boiler | CFIHOS-30000384 | economizer tube outside diameter | CFIHOS-40000095 | [5 empty] | 2017-02-13T22:41:14.815Z | 2019-10-01T01:05:20.169Z |  | STANDARD | V1.2
boiler | CFIHOS-30000384 | economizer wall thickness | CFIHOS-40000096 | [5 empty] | 2017-02-13T22:41:14.815Z | 2019-10-01T01:05:20.169Z |  | STANDARD | V1.2
boiler | CFIHOS-30000384 | explosion protection concept | CFIHOS-40000108 | [5 empty] | 2019-05-14T08:40:09.715Z | 2019-10-01T01:05:20.169Z |  | STANDARD | CR0028
boiler | CFIHOS-30000384 | explosion protection examination certificate number | CFIHOS-40000109 | [5 empty] | 2019-05-14T08:40:09.715Z | 2019-10-01T01:05:20.169Z |  | STANDARD | CR0028
boiler | CFIHOS-30000384 | explosion protection gas group | CFIHOS-40000110 | [5 empty] | 2019-05-14T08:40:09.715Z | 2019-10-01T01:05:20.169Z |  | STANDARD | CR0028
boiler | CFIHOS-30000384 | explosion protection material group | CFIHOS-40000612 | [5 empty] | 2019-05-14T08:40:09.715Z | 2019-10-01T01:05:20.169Z |  | STANDARD | CR0028
boiler | CFIHOS-30000384 | explosion protection notified body | CFIHOS-40000111 | [5 empty] | 2019-05-14T08:40:09.715Z | 2019-10-01T01:05:20.169Z |  | STANDARD | CR0028
boiler | CFIHOS-30000384 | explosion protection temperature class | CFIHOS-40000112 | [5 empty] | 2019-05-14T08:40:09.715Z | 2019-10-01T01:05:20.169Z |  | STANDARD | CR0028
boiler | CFIHOS-30000384 | explosion protection zone | CFIHOS-40000113 | [5 empty] | 2019-05-14T08:40:09.715Z | 2019-10-01T01:05:20.169Z |  | STANDARD | CR0028
boiler | CFIHOS-30000384 | flue gas duct height | CFIHOS-40000127 | [5 empty] | 2017-02-13T22:41:14.815Z | 2019-10-01T01:05:20.169Z |  | STANDARD | V1.2
boiler | CFIHOS-30000384 | flue gas duct lining material | CFIHOS-40000128 | [5 empty] | 2017-02-13T22:41:14.815Z | 2019-10-01T01:05:20.169Z |  | STANDARD | V1.2
boiler | CFIHOS-30000384 | flue gas ducting material | CFIHOS-40000129 | [5 empty] | 2017-02-13T22:41:14.815Z | 2019-10-01T01:05:20.169Z |  | STANDARD | V1.2
boiler | CFIHOS-30000384 | flue gas ducting material specification | CFIHOS-40000130 | [5 empty] | 2017-02-13T22:41:14.815Z | 2019-10-01T01:05:20.169Z |  | STANDARD | V1.2
boiler | CFIHOS-30000384 | flue gas ducting thickness | CFIHOS-40000131 | [5 empty] | 2017-02-13T22:41:14.815Z | 2019-10-01T01:05:20.169Z |  | STANDARD | V1.2
boiler | CFIHOS-30000384 | height | CFIHOS-40000496 | [5 empty] | 2017-02-13T22:41:14.815Z | 2019-10-01T01:05:20.169Z |  | STANDARD | V1.2
boiler | CFIHOS-30000384 | ingress protection | CFIHOS-40000173 | [5 empty] | 2019-05-14T08:40:09.715Z | 2019-10-01T01:05:20.169Z |  | STANDARD | CR0028
boiler | CFIHOS-30000384 | legal registration number | CFIHOS-40000200 | [5 empty] | 2017-02-13T22:41:14.815Z | 2019-10-01T01:05:20.169Z |  | STANDARD | V1.2
boiler | CFIHOS-30000384 | mud drum inside diameter | CFIHOS-40000235 | [5 empty] | 2017-02-13T22:41:14.815Z | 2019-10-01T01:05:20.169Z |  | STANDARD | V1.2
boiler | CFIHOS-30000384 | mud drum length | CFIHOS-40000236 | [5 empty] | 2017-02-13T22:41:14.815Z | 2019-10-01T01:05:20.169Z |  | STANDARD | V1.2
boiler | CFIHOS-30000384 | mud drum material specification | CFIHOS-40000237 | [5 empty] | 2017-02-13T22:41:14.815Z | 2019-10-01T01:05:20.169Z |  | STANDARD | V1.2
boiler | CFIHOS-30000384 | mud drum wall thickness | CFIHOS-40000238 | [5 empty] | 2017-02-13T22:41:14.815Z | 2019-10-01T01:05:20.169Z |  | STANDARD | V1.2
boiler | CFIHOS-30000384 | stack material | CFIHOS-40000380 | [5 empty] | 2017-02-13T22:41:14.815Z | 2019-10-01T01:05:20.169Z |  | STANDARD | V1.2
boiler | CFIHOS-30000384 | stack wall thickness | CFIHOS-40000382 | [5 empty] | 2017-02-13T22:41:14.815Z | 2019-10-01T01:05:20.169Z |  | STANDARD | V1.2
boiler | CFIHOS-30000384 | stacking lining material | CFIHOS-40000383 | [5 empty] | 2017-02-13T22:41:14.815Z | 2019-10-01T01:05:20.169Z |  | STANDARD | V1.2
boiler | CFIHOS-30000384 | steam drum length | CFIHOS-40000385 | [5 empty] | 2017-02-13T22:41:14.815Z | 2019-10-01T01:05:20.169Z |  | STANDARD | V1.2
boiler | CFIHOS-30000384 | steam drum material specification | CFIHOS-40000386 | [5 empty] | 2017-02-13T22:41:14.815Z | 2019-10-01T01:05:20.169Z |  | STANDARD | V1.2
boiler | CFIHOS-30000384 | steam drum pressure relief device | CFIHOS-40000387 | [5 empty] | 2017-02-13T22:41:14.815Z | 2019-10-01T01:05:20.169Z |  | STANDARD | V1.2
boiler | CFIHOS-30000384 | steam drum shell wall thickness | CFIHOS-40000389 | [5 empty] | 2017-02-13T22:41:14.815Z | 2019-10-01T01:05:20.169Z |  | STANDARD | V1.2
boiler | CFIHOS-30000384 | steam section length | CFIHOS-40000390 | [5 empty] | 2017-02-13T22:41:14.815Z | 2019-10-01T01:05:20.169Z |  | STANDARD | V1.2
boiler | CFIHOS-30000384 | steam section wall thickness | CFIHOS-40000391 | [5 empty] | 2017-02-13T22:41:14.815Z | 2019-10-01T01:05:20.169Z |  | STANDARD | V1.2
boiler | CFIHOS-30000384 | stream drum material | CFIHOS-40000392 | [5 empty] | 2017-02-13T22:41:14.815Z | 2019-10-01T01:05:20.169Z |  | STANDARD | V1.2
boiler | CFIHOS-30000384 | superheater box length | CFIHOS-40000395 | [5 empty] | 2017-02-13T22:41:14.815Z | 2019-10-01T01:05:20.169Z |  | STANDARD | V1.2
boiler | CFIHOS-30000384 | superheater box material specification | CFIHOS-40000396 | [5 empty] | 2017-02-13T22:41:14.815Z | 2019-10-01T01:05:20.169Z |  | STANDARD | V1.2
boiler | CFIHOS-30000384 | superheater box wall thickness | CFIHOS-40000397 | [5 empty] | 2017-02-13T22:41:14.815Z | 2019-10-01T01:05:20.169Z |  | STANDARD | V1.2
boiler | CFIHOS-30000384 | superheater corrosion allowance | CFIHOS-40000398 | [5 empty] | 2017-02-13T22:41:14.815Z | 2019-10-01T01:05:20.169Z |  | STANDARD | V1.2
boiler | CFIHOS-30000384 | superheater effective outside surface area | CFIHOS-40000399 | [5 empty] | 2017-02-13T22:41:14.815Z | 2019-10-01T01:05:20.169Z |  | STANDARD | V1.2
boiler | CFIHOS-30000384 | superheater material | CFIHOS-40000400 | [5 empty] | 2017-02-13T22:41:14.815Z | 2019-10-01T01:05:20.169Z |  | STANDARD | V1.2
boiler | CFIHOS-30000384 | superheater number of tubes | CFIHOS-40000401 | [5 empty] | 2017-02-13T22:41:14.815Z | 2019-10-01T01:05:20.169Z |  | STANDARD | V1.2
boiler | CFIHOS-30000384 | superheater pressure relief device | CFIHOS-40000402 | [5 empty] | 2017-02-13T22:41:14.815Z | 2019-10-01T01:05:20.169Z |  | STANDARD | V1.2
boiler | CFIHOS-30000384 | superheater tube outside diameter | CFIHOS-40000404 | [5 empty] | 2017-02-13T22:41:14.815Z | 2019-10-01T01:05:20.169Z |  | STANDARD | V1.2
boiler | CFIHOS-30000384 | tube corrosion allowance | CFIHOS-40000429 | [5 empty] | 2017-02-13T22:41:14.815Z | 2019-10-01T01:05:20.169Z |  | STANDARD | V1.2
boiler | CFIHOS-30000384 | tube length | CFIHOS-40000534 | [5 empty] | 2017-02-13T22:41:14.815Z | 2019-10-01T01:05:20.169Z |  | STANDARD | V1.2
boiler | CFIHOS-30000384 | tube material | CFIHOS-40000432 | [5 empty] | 2017-02-13T22:41:14.815Z | 2019-10-01T01:05:20.169Z |  | STANDARD | V1.2
boiler | CFIHOS-30000384 | tube outside diameter | CFIHOS-40000434 | [5 empty] | 2017-02-13T22:41:14.815Z | 2019-10-01T01:05:20.169Z |  | STANDARD | V1.2
boiler | CFIHOS-30000384 | tube outside surface area | CFIHOS-40000435 | [5 empty] | 2017-02-13T22:41:14.815Z | 2019-10-01T01:05:20.169Z |  | STANDARD | V1.2
boiler | CFIHOS-30000384 | tube wall thickness | CFIHOS-40000443 | [5 empty] | 2017-02-13T22:41:14.815Z | 2019-10-01T01:05:20.169Z |  | STANDARD | V1.2
boiler | CFIHOS-30000384 | wall tubes number of tubes | CFIHOS-40000481 | [5 empty] | 2017-02-13T22:41:14.815Z | 2019-10-01T01:05:20.169Z |  | STANDARD | V1.2
break glass unit | CFIHOS-30000004 | ATEX category | CFIHOS-40000009 | [5 empty] | 2017-02-13T22:41:14.815Z | 2019-10-01T01:05:20.169Z | 2019-10-01T01:05:20.169Z | TERMINATED | CR0028
break glass unit | CFIHOS-30000004 | ATEX explosive atmosphere | CFIHOS-40000010 | [5 empty] | 2017-02-13T22:41:14.815Z | 2019-10-01T01:05:20.169Z | 2019-10-01T01:05:20.169Z | TERMINATED | CR0028
break glass unit | CFIHOS-30000004 | ATEX group | CFIHOS-40000011 | [5 empty] | 2017-02-13T22:41:14.815Z | 2019-10-01T01:05:20.169Z | 2019-10-01T01:05:20.169Z | TERMINATED | CR0028
break glass unit | CFIHOS-30000004 | explosion protection concept | CFIHOS-40000108 | [5 empty] | 2017-02-13T22:41:14.815Z | 2019-10-01T01:05:20.169Z | 2019-10-01T01:05:20.169Z | TERMINATED | CR0028
break glass unit | CFIHOS-30000004 | explosion protection examination certificate number | CFIHOS-40000109 | [5 empty] | 2017-02-13T22:41:14.815Z | 2019-10-01T01:05:20.169Z | 2019-10-01T01:05:20.169Z | TERMINATED | CR0028
break glass unit | CFIHOS-30000004 | explosion protection gas group | CFIHOS-40000110 | [5 empty] | 2017-02-13T22:41:14.815Z | 2019-10-01T01:05:20.169Z | 2019-10-01T01:05:20.169Z | TERMINATED | CR0028
break glass unit | CFIHOS-30000004 | explosion protection notified body | CFIHOS-40000111 | [5 empty] | 2017-02-13T22:41:14.815Z | 2019-10-01T01:05:20.169Z | 2019-10-01T01:05:20.169Z | TERMINATED | CR0028
break glass unit | CFIHOS-30000004 | explosion protection temperature class | CFIHOS-40000112 | [5 empty] | 2017-02-13T22:41:14.815Z | 2019-10-01T01:05:20.169Z | 2019-10-01T01:05:20.169Z | TERMINATED | CR0028
break glass unit | CFIHOS-30000004 | ingress protection | CFIHOS-40000173 | [5 empty] | 2017-02-13T22:41:14.815Z | 2019-10-01T01:05:20.169Z | 2019-10-01T01:05:20.169Z | TERMINATED | CR0028
breathing apparatus | CFIHOS-30000005 | ATEX category | CFIHOS-40000009 | [5 empty] | 2017-02-13T22:41:14.815Z | 2019-10-01T01:05:20.169Z | 2019-10-01T01:05:20.169Z | TERMINATED | CR0028
breathing apparatus | CFIHOS-30000005 | ATEX explosive atmosphere | CFIHOS-40000010 | [5 empty] | 2017-02-13T22:41:14.815Z | 2019-10-01T01:05:20.169Z | 2019-10-01T01:05:20.169Z | TERMINATED | CR0028
breathing apparatus | CFIHOS-30000005 | ATEX group | CFIHOS-40000011 | [5 empty] | 2017-02-13T22:41:14.815Z | 2019-10-01T01:05:20.169Z | 2019-10-01T01:05:20.169Z | TERMINATED | CR0028
breathing apparatus | CFIHOS-30000005 | explosion protection concept | CFIHOS-40000108 | [5 empty] | 2017-02-13T22:41:14.815Z | 2019-10-01T01:05:20.169Z | 2019-10-01T01:05:20.169Z | TERMINATED | CR0028
breathing apparatus | CFIHOS-30000005 | explosion protection examination certificate number | CFIHOS-40000109 | [5 empty] | 2017-02-13T22:41:14.815Z | 2019-10-01T01:05:20.169Z | 2019-10-01T01:05:20.169Z | TERMINATED | CR0028
breathing apparatus | CFIHOS-30000005 | explosion protection gas group | CFIHOS-40000110 | [5 empty] | 2017-02-13T22:41:14.815Z | 2019-10-01T01:05:20.169Z | 2019-10-01T01:05:20.169Z | TERMINATED | CR0028
breathing apparatus | CFIHOS-30000005 | explosion protection notified body | CFIHOS-40000111 | [5 empty] | 2017-02-13T22:41:14.815Z | 2019-10-01T01:05:20.169Z | 2019-10-01T01:05:20.169Z | TERMINATED | CR0028
breathing apparatus | CFIHOS-30000005 | explosion protection temperature class | CFIHOS-40000112 | [5 empty] | 2017-02-13T22:41:14.815Z | 2019-10-01T01:05:20.169Z | 2019-10-01T01:05:20.169Z | TERMINATED | CR0028
breathing apparatus | CFIHOS-30000005 | ingress protection | CFIHOS-40000173 | [5 empty] | 2017-02-13T22:41:14.815Z | 2019-10-01T01:05:20.169Z | 2019-10-01T01:05:20.169Z | TERMINATED | CR0028
bus duct | CFIHOS-30000612 | rated current | CFIHOS-40000521 | [5 empty] | 2019-05-14T08:40:09.715Z | 2019-10-01T01:05:20.169Z |  | STANDARD | CR0028
bus duct | CFIHOS-30000612 | rated short circuit current | CFIHOS-40000331 | [5 empty] | 2019-05-14T08:40:09.715Z | 2019-10-01T01:05:20.169Z |  | STANDARD | CR0028
bus duct | CFIHOS-30000612 | rated voltage | CFIHOS-40000528 | [5 empty] | 2019-05-14T08:40:09.715Z | 2019-10-01T01:05:20.169Z |  | STANDARD | CR0028
butterfly control valve | CFIHOS-30000809 | ATEX category | CFIHOS-40000009 | [5 empty] | 2019-05-14T08:40:09.715Z | 2019-10-01T01:05:20.169Z |  | STANDARD | CR0028
butterfly control valve | CFIHOS-30000809 | ATEX explosive atmosphere | CFIHOS-40000010 | [5 empty] | 2019-05-14T08:40:09.715Z | 2019-10-01T01:05:20.169Z |  | STANDARD | CR0028
butterfly control valve | CFIHOS-30000809 | ATEX group | CFIHOS-40000011 | [5 empty] | 2019-05-14T08:40:09.715Z | 2019-10-01T01:05:20.169Z |  | STANDARD | CR0028
butterfly control valve | CFIHOS-30000809 | body material | CFIHOS-40000017 | [5 empty] | 2019-05-14T08:40:09.715Z | 2019-10-01T01:05:20.169Z |  | STANDARD | CR0028
butterfly control valve | CFIHOS-30000809 | explosion protection concept | CFIHOS-40000108 | [5 empty] | 2019-05-14T08:40:09.715Z | 2019-10-01T01:05:20.169Z |  | STANDARD | CR0028
butterfly control valve | CFIHOS-30000809 | explosion protection examination certificate number | CFIHOS-40000109 | [5 empty] | 2019-05-14T08:40:09.715Z | 2019-10-01T01:05:20.169Z |  | STANDARD | CR0028
butterfly control valve | CFIHOS-30000809 | explosion protection gas group | CFIHOS-40000110 | [5 empty] | 2019-05-14T08:40:09.715Z | 2019-10-01T01:05:20.169Z |  | STANDARD | CR0028
butterfly control valve | CFIHOS-30000809 | explosion protection material group | CFIHOS-40000612 | [5 empty] | 2019-05-14T08:40:09.715Z | 2019-10-01T01:05:20.169Z |  | STANDARD | CR0028
butterfly control valve | CFIHOS-30000809 | explosion protection notified body | CFIHOS-40000111 | [5 empty] | 2019-05-14T08:40:09.715Z | 2019-10-01T01:05:20.169Z |  | STANDARD | CR0028
butterfly control valve | CFIHOS-30000809 | explosion protection temperature class | CFIHOS-40000112 | [5 empty] | 2019-05-14T08:40:09.715Z | 2019-10-01T01:05:20.169Z |  | STANDARD | CR0028
butterfly control valve | CFIHOS-30000809 | explosion protection zone | CFIHOS-40000113 | [5 empty] | 2019-05-14T08:40:09.715Z | 2019-10-01T01:05:20.169Z |  | STANDARD | CR0028
butterfly control valve | CFIHOS-30000809 | ingress protection | CFIHOS-40000173 | [5 empty] | 2019-05-14T08:40:09.715Z | 2019-10-01T01:05:20.169Z |  | STANDARD | CR0028
butterfly control valve | CFIHOS-30000809 | inlet connection type | CFIHOS-40000586 | [5 empty] | 2019-05-14T08:40:09.715Z | 2019-10-01T01:05:20.169Z |  | STANDARD | CR0028
butterfly control valve | CFIHOS-30000809 | outlet connection type | CFIHOS-40000587 | [5 empty] | 2019-05-14T08:40:09.715Z | 2019-10-01T01:05:20.169Z |  | STANDARD | CR0028
butterfly control valve | CFIHOS-30000809 | pressure rating | CFIHOS-40000591 | [5 empty] | 2019-05-14T08:40:09.715Z | 2019-10-01T01:05:20.169Z |  | STANDARD | CR0028
butterfly control valve | CFIHOS-30000809 | seat design type | CFIHOS-40000588 |  |  | ISO 14224, IEC 60537-7 |  |  | 2019-05-14T08:40:09.715Z | 2019-10-01T01:05:20.169Z |  | STANDARD | CR0028
butterfly control valve | CFIHOS-30000809 | seat leakage class | CFIHOS-40000592 | [5 empty] | 2019-05-14T08:40:09.715Z | 2019-10-01T01:05:20.169Z |  | STANDARD | CR0028
butterfly control valve | CFIHOS-30000809 | stem sealing type | CFIHOS-40000589 |  |  | ISO 14224 |  |  | 2019-05-14T08:40:09.715Z | 2019-10-01T01:05:20.169Z |  | STANDARD | CR0028
butterfly control valve | CFIHOS-30000809 | temperature rating | CFIHOS-40000593 | [5 empty] | 2019-05-14T08:40:09.715Z | 2019-10-01T01:05:20.169Z |  | STANDARD | CR0028
butterfly control valve | CFIHOS-30000809 | trim type | CFIHOS-40000596 |  |  | ISA 75.05.01 |  |  | 2019-05-14T08:40:09.715Z | 2019-10-01T01:05:20.169Z |  | STANDARD | CR0028
butterfly control valve | CFIHOS-30000809 | upper limit allowable pressure | CFIHOS-40000570 | [5 empty] | 2019-05-14T08:40:09.715Z | 2019-10-01T01:05:20.169Z |  | STANDARD | CR0028
butterfly control valve | CFIHOS-30000809 | upper limit operating mass flow rate | CFIHOS-40000472 | [5 empty] | 2019-05-14T08:40:09.715Z | 2019-10-01T01:05:20.169Z |  | STANDARD | CR0028
butterfly control valve | CFIHOS-30000809 | valve operator type | CFIHOS-40000590 |  |  | API Specification 6D |  |  | 2019-05-14T08:40:09.715Z | 2019-10-01T01:05:20.169Z |  | STANDARD | CR0028
butterfly valve | CFIHOS-30000810 | body material | CFIHOS-40000017 |  |  | API Std. 609, ISO 14224, IEC 60537-7 |  |  | 2019-05-14T08:40:09.715Z | 2019-10-01T01:05:20.169Z |  | STANDARD | CR0028
butterfly valve | CFIHOS-30000810 | inlet connection type | CFIHOS-40000586 | [5 empty] | 2019-05-14T08:40:09.715Z | 2019-10-01T01:05:20.169Z |  | STANDARD | CR0028
butterfly valve | CFIHOS-30000810 | outlet connection type | CFIHOS-40000587 | [5 empty] | 2019-05-14T08:40:09.715Z | 2019-10-01T01:05:20.169Z |  | STANDARD | CR0028
butterfly valve | CFIHOS-30000810 | pressure rating | CFIHOS-40000591 | [5 empty] | 2019-05-14T08:40:09.715Z | 2019-10-01T01:05:20.169Z |  | STANDARD | CR0028
butterfly valve | CFIHOS-30000810 | seat design type | CFIHOS-40000588 | [5 empty] | 2019-05-14T08:40:09.715Z | 2019-10-01T01:05:20.169Z |  | STANDARD | CR0028
butterfly valve | CFIHOS-30000810 | seat leakage class | CFIHOS-40000592 |  |  | ISO 14224, IEC 60537-7 |  |  | 2019-05-14T08:40:09.715Z | 2019-10-01T01:05:20.169Z |  | STANDARD | CR0028
butterfly valve | CFIHOS-30000810 | stem sealing type | CFIHOS-40000589 | [5 empty] | 2019-05-14T08:40:09.715Z | 2019-10-01T01:05:20.169Z |  | STANDARD | CR0028
butterfly valve | CFIHOS-30000810 | temperature rating | CFIHOS-40000593 | [5 empty] | 2019-05-14T08:40:09.715Z | 2019-10-01T01:05:20.169Z |  | STANDARD | CR0028
butterfly valve | CFIHOS-30000810 | upper limit allowable pressure | CFIHOS-40000570 | [5 empty] | 2019-05-14T08:40:09.715Z | 2019-10-01T01:05:20.169Z |  | STANDARD | CR0028
butterfly valve | CFIHOS-30000810 | valve operator type | CFIHOS-40000590 |  |  | API Specification 6D |  |  | 2019-05-14T08:40:09.715Z | 2019-10-01T01:05:20.169Z |  | STANDARD | CR0028
cabinet | CFIHOS-30000007 | ATEX category | CFIHOS-40000009 |  |  | IEC 60529 |  |  | 2017-02-13T22:41:14.815Z | 2019-10-01T01:05:20.169Z |  | STANDARD | V1.2
cabinet | CFIHOS-30000007 | ATEX explosive atmosphere | CFIHOS-40000010 |  |  | IEC 60529 |  |  | 2017-02-13T22:41:14.815Z | 2019-10-01T01:05:20.169Z |  | STANDARD | V1.2
cabinet | CFIHOS-30000007 | ATEX group | CFIHOS-40000011 |  |  | IEC 60529 |  |  | 2017-02-13T22:41:14.815Z | 2019-10-01T01:05:20.169Z |  | STANDARD | V1.2
cabinet | CFIHOS-30000007 | explosion protection concept | CFIHOS-40000108 |  |  | IEC 60529 |  |  | 2017-02-13T22:41:14.815Z | 2019-10-01T01:05:20.169Z |  | STANDARD | V1.2
cabinet | CFIHOS-30000007 | explosion protection examination certificate number | CFIHOS-40000109 |  |  | IEC 60529 |  |  | 2017-02-13T22:41:14.815Z | 2019-10-01T01:05:20.169Z |  | STANDARD | V1.2
cabinet | CFIHOS-30000007 | explosion protection gas group | CFIHOS-40000110 |  |  | IEC 60529 |  |  | 2017-02-13T22:41:14.815Z | 2019-10-01T01:05:20.169Z |  | STANDARD | V1.2
cabinet | CFIHOS-30000007 | explosion protection material group | CFIHOS-40000612 | [5 empty] | 2019-05-14T08:40:09.715Z | 2019-10-01T01:05:20.169Z |  | STANDARD | CR0028
cabinet | CFIHOS-30000007 | explosion protection notified body | CFIHOS-40000111 |  |  | IEC 60529 |  |  | 2017-02-13T22:41:14.815Z | 2019-10-01T01:05:20.169Z |  | STANDARD | V1.2
cabinet | CFIHOS-30000007 | explosion protection temperature class | CFIHOS-40000112 |  |  | IEC 60529 |  |  | 2017-02-13T22:41:14.815Z | 2019-10-01T01:05:20.169Z |  | STANDARD | V1.2
cabinet | CFIHOS-30000007 | explosion protection zone | CFIHOS-40000113 | [5 empty] | 2019-05-14T08:40:09.715Z | 2019-10-01T01:05:20.169Z |  | STANDARD | CR0028
cabinet | CFIHOS-30000007 | ingress protection | CFIHOS-40000173 | [5 empty] | 2017-02-13T22:41:14.815Z | 2019-10-01T01:05:20.169Z |  | STANDARD | V1.2
calorimeter | CFIHOS-30000742 | ATEX category | CFIHOS-40000009 |  |  | IEC 60529 |  |  | 2017-02-13T22:41:14.815Z | 2019-10-01T01:05:20.169Z |  | STANDARD | V1.2
calorimeter | CFIHOS-30000742 | ATEX explosive atmosphere | CFIHOS-40000010 |  |  | IEC 60529 |  |  | 2017-02-13T22:41:14.815Z | 2019-10-01T01:05:20.169Z |  | STANDARD | V1.2
calorimeter | CFIHOS-30000742 | ATEX group | CFIHOS-40000011 |  |  | IEC 60529 |  |  | 2017-02-13T22:41:14.815Z | 2019-10-01T01:05:20.169Z |  | STANDARD | V1.2
calorimeter | CFIHOS-30000742 | explosion protection concept | CFIHOS-40000108 |  |  | IEC 60529 |  |  | 2017-02-13T22:41:14.815Z | 2019-10-01T01:05:20.169Z |  | STANDARD | V1.2
calorimeter | CFIHOS-30000742 | explosion protection examination certificate number | CFIHOS-40000109 |  |  | IEC 60529 |  |  | 2017-02-13T22:41:14.815Z | 2019-10-01T01:05:20.169Z |  | STANDARD | V1.2
calorimeter | CFIHOS-30000742 | explosion protection gas group | CFIHOS-40000110 |  |  | IEC 60529 |  |  | 2017-02-13T22:41:14.815Z | 2019-10-01T01:05:20.169Z |  | STANDARD | V1.2
calorimeter | CFIHOS-30000742 | explosion protection material group | CFIHOS-40000612 | [5 empty] | 2019-05-14T08:40:09.715Z | 2019-10-01T01:05:20.169Z |  | STANDARD | CR0028
calorimeter | CFIHOS-30000742 | explosion protection notified body | CFIHOS-40000111 |  |  | IEC 60529 |  |  | 2017-02-13T22:41:14.815Z | 2019-10-01T01:05:20.169Z |  | STANDARD | V1.2
calorimeter | CFIHOS-30000742 | explosion protection temperature class | CFIHOS-40000112 |  |  | IEC 60529 |  |  | 2017-02-13T22:41:14.815Z | 2019-10-01T01:05:20.169Z |  | STANDARD | V1.2
calorimeter | CFIHOS-30000742 | explosion protection zone | CFIHOS-40000113 | [5 empty] | 2019-05-14T08:40:09.715Z | 2019-10-01T01:05:20.169Z |  | STANDARD | CR0028
calorimeter | CFIHOS-30000742 | ingress protection | CFIHOS-40000173 | [5 empty] | 2017-02-13T22:41:14.815Z | 2019-10-01T01:05:20.169Z |  | STANDARD | V1.2
capacitance level transmitter | CFIHOS-30000010 | ATEX category | CFIHOS-40000009 |  |  | IEC 60529 |  |  | 2017-02-13T22:41:14.815Z | 2019-10-01T01:05:20.169Z |  | STANDARD | V1.2
capacitance level transmitter | CFIHOS-30000010 | ATEX explosive atmosphere | CFIHOS-40000010 |  |  | IEC 60529 |  |  | 2017-02-13T22:41:14.815Z | 2019-10-01T01:05:20.169Z |  | STANDARD | V1.2
capacitance level transmitter | CFIHOS-30000010 | ATEX group | CFIHOS-40000011 |  |  | IEC 60529 |  |  | 2017-02-13T22:41:14.815Z | 2019-10-01T01:05:20.169Z |  | STANDARD | V1.2
capacitance level transmitter | CFIHOS-30000010 | calibration range | CFIHOS-40000634 | [5 empty] | 2019-05-14T08:40:09.715Z | 2019-10-01T01:05:20.169Z |  | STANDARD | CR0028
capacitance level transmitter | CFIHOS-30000010 | explosion protection concept | CFIHOS-40000108 |  |  | IEC 60529 |  |  | 2017-02-13T22:41:14.815Z | 2019-10-01T01:05:20.169Z |  | STANDARD | V1.2
capacitance level transmitter | CFIHOS-30000010 | explosion protection examination certificate number | CFIHOS-40000109 |  |  | IEC 60529 |  |  | 2017-02-13T22:41:14.815Z | 2019-10-01T01:05:20.169Z |  | STANDARD | V1.2
capacitance level transmitter | CFIHOS-30000010 | explosion protection gas group | CFIHOS-40000110 |  |  | IEC 60529 |  |  | 2017-02-13T22:41:14.815Z | 2019-10-01T01:05:20.169Z |  | STANDARD | V1.2
capacitance level transmitter | CFIHOS-30000010 | explosion protection material group | CFIHOS-40000612 | [5 empty] | 2019-05-14T08:40:09.715Z | 2019-10-01T01:05:20.169Z |  | STANDARD | CR0028
capacitance level transmitter | CFIHOS-30000010 | explosion protection notified body | CFIHOS-40000111 |  |  | IEC 60529 |  |  | 2017-02-13T22:41:14.815Z | 2019-10-01T01:05:20.169Z |  | STANDARD | V1.2
capacitance level transmitter | CFIHOS-30000010 | explosion protection temperature class | CFIHOS-40000112 |  |  | IEC 60529 |  |  | 2017-02-13T22:41:14.815Z | 2019-10-01T01:05:20.169Z |  | STANDARD | V1.2
capacitance level transmitter | CFIHOS-30000010 | explosion protection zone | CFIHOS-40000113 | [5 empty] | 2019-05-14T08:40:09.715Z | 2019-10-01T01:05:20.169Z |  | STANDARD | CR0028
capacitance level transmitter | CFIHOS-30000010 | fault tolerance | CFIHOS-40000635 |  |  | ISO 14224 |  |  | 2019-05-14T08:40:09.715Z | 2019-10-01T01:05:20.169Z |  | STANDARD | CR0028
capacitance level transmitter | CFIHOS-30000010 | ingress protection | CFIHOS-40000173 | [5 empty] | 2017-02-13T22:41:14.815Z | 2019-10-01T01:05:20.169Z |  | STANDARD | V1.2
capacitance probe | CFIHOS-30000400 | ATEX category | CFIHOS-40000009 |  |  | IEC 60529 |  |  | 2017-02-13T22:41:14.815Z | 2019-10-01T01:05:20.169Z |  | STANDARD | V1.2
capacitance probe | CFIHOS-30000400 | ATEX explosive atmosphere | CFIHOS-40000010 |  |  | IEC 60529 |  |  | 2017-02-13T22:41:14.815Z | 2019-10-01T01:05:20.169Z |  | STANDARD | V1.2
capacitance probe | CFIHOS-30000400 | ATEX group | CFIHOS-40000011 |  |  | IEC 60529 |  |  | 2017-02-13T22:41:14.815Z | 2019-10-01T01:05:20.169Z |  | STANDARD | V1.2
capacitance probe | CFIHOS-30000400 | explosion protection concept | CFIHOS-40000108 |  |  | IEC 60529 |  |  | 2017-02-13T22:41:14.815Z | 2019-10-01T01:05:20.169Z |  | STANDARD | V1.2
capacitance probe | CFIHOS-30000400 | explosion protection examination certificate number | CFIHOS-40000109 |  |  | IEC 60529 |  |  | 2017-02-13T22:41:14.815Z | 2019-10-01T01:05:20.169Z |  | STANDARD | V1.2
capacitance probe | CFIHOS-30000400 | explosion protection gas group | CFIHOS-40000110 |  |  | IEC 60529 |  |  | 2017-02-13T22:41:14.815Z | 2019-10-01T01:05:20.169Z |  | STANDARD | V1.2
capacitance probe | CFIHOS-30000400 | explosion protection material group | CFIHOS-40000612 | [5 empty] | 2019-05-14T08:40:09.715Z | 2019-10-01T01:05:20.169Z |  | STANDARD | CR0028
capacitance probe | CFIHOS-30000400 | explosion protection notified body | CFIHOS-40000111 |  |  | IEC 60529 |  |  | 2017-02-13T22:41:14.815Z | 2019-10-01T01:05:20.169Z |  | STANDARD | V1.2
capacitance probe | CFIHOS-30000400 | explosion protection temperature class | CFIHOS-40000112 |  |  | IEC 60529 |  |  | 2017-02-13T22:41:14.815Z | 2019-10-01T01:05:20.169Z |  | STANDARD | V1.2
capacitance probe | CFIHOS-30000400 | explosion protection zone | CFIHOS-40000113 | [5 empty] | 2019-05-14T08:40:09.715Z | 2019-10-01T01:05:20.169Z |  | STANDARD | CR0028
capacitance probe | CFIHOS-30000400 | ingress protection | CFIHOS-40000173 | [5 empty] | 2017-02-13T22:41:14.815Z | 2019-10-01T01:05:20.169Z |  | STANDARD | V1.2
capacitor | CFIHOS-30000733 | ATEX category | CFIHOS-40000009 | [5 empty] | 2019-05-14T08:40:09.715Z | 2019-10-01T01:05:20.169Z |  | STANDARD | CR0028
capacitor | CFIHOS-30000733 | ATEX explosive atmosphere | CFIHOS-40000010 | [5 empty] | 2019-05-14T08:40:09.715Z | 2019-10-01T01:05:20.169Z |  | STANDARD | CR0028
capacitor | CFIHOS-30000733 | ATEX group | CFIHOS-40000011 | [5 empty] | 2019-05-14T08:40:09.715Z | 2019-10-01T01:05:20.169Z |  | STANDARD | CR0028
capacitor | CFIHOS-30000733 | explosion protection concept | CFIHOS-40000108 | [5 empty] | 2019-05-14T08:40:09.715Z | 2019-10-01T01:05:20.169Z |  | STANDARD | CR0028
capacitor | CFIHOS-30000733 | explosion protection examination certificate number | CFIHOS-40000109 | [5 empty] | 2019-05-14T08:40:09.715Z | 2019-10-01T01:05:20.169Z |  | STANDARD | CR0028
capacitor | CFIHOS-30000733 | explosion protection gas group | CFIHOS-40000110 | [5 empty] | 2019-05-14T08:40:09.715Z | 2019-10-01T01:05:20.169Z |  | STANDARD | CR0028
capacitor | CFIHOS-30000733 | explosion protection material group | CFIHOS-40000612 | [5 empty] | 2019-05-14T08:40:09.715Z | 2019-10-01T01:05:20.169Z |  | STANDARD | CR0028
capacitor | CFIHOS-30000733 | explosion protection notified body | CFIHOS-40000111 | [5 empty] | 2019-05-14T08:40:09.715Z | 2019-10-01T01:05:20.169Z |  | STANDARD | CR0028
capacitor | CFIHOS-30000733 | explosion protection temperature class | CFIHOS-40000112 | [5 empty] | 2019-05-14T08:40:09.715Z | 2019-10-01T01:05:20.169Z |  | STANDARD | CR0028
capacitor | CFIHOS-30000733 | explosion protection zone | CFIHOS-40000113 | [5 empty] | 2019-05-14T08:40:09.715Z | 2019-10-01T01:05:20.169Z |  | STANDARD | CR0028
capacitor | CFIHOS-30000733 | ingress protection | CFIHOS-40000173 | [5 empty] | 2019-05-14T08:40:09.715Z | 2019-10-01T01:05:20.169Z |  | STANDARD | CR0028
capacitor bank | CFIHOS-30000322 | ATEX category | CFIHOS-40000009 | [5 empty] | 2019-05-14T08:40:09.715Z | 2019-10-01T01:05:20.169Z |  | STANDARD | CR0028
capacitor bank | CFIHOS-30000322 | ATEX explosive atmosphere | CFIHOS-40000010 | [5 empty] | 2019-05-14T08:40:09.715Z | 2019-10-01T01:05:20.169Z |  | STANDARD | CR0028
capacitor bank | CFIHOS-30000322 | ATEX group | CFIHOS-40000011 | [5 empty] | 2019-05-14T08:40:09.715Z | 2019-10-01T01:05:20.169Z |  | STANDARD | CR0028
capacitor bank | CFIHOS-30000322 | explosion protection concept | CFIHOS-40000108 | [5 empty] | 2019-05-14T08:40:09.715Z | 2019-10-01T01:05:20.169Z |  | STANDARD | CR0028
capacitor bank | CFIHOS-30000322 | explosion protection examination certificate number | CFIHOS-40000109 | [5 empty] | 2019-05-14T08:40:09.715Z | 2019-10-01T01:05:20.169Z |  | STANDARD | CR0028
capacitor bank | CFIHOS-30000322 | explosion protection gas group | CFIHOS-40000110 | [5 empty] | 2019-05-14T08:40:09.715Z | 2019-10-01T01:05:20.169Z |  | STANDARD | CR0028
capacitor bank | CFIHOS-30000322 | explosion protection material group | CFIHOS-40000612 | [5 empty] | 2019-05-14T08:40:09.715Z | 2019-10-01T01:05:20.169Z |  | STANDARD | CR0028
capacitor bank | CFIHOS-30000322 | explosion protection notified body | CFIHOS-40000111 | [5 empty] | 2019-05-14T08:40:09.715Z | 2019-10-01T01:05:20.169Z |  | STANDARD | CR0028
capacitor bank | CFIHOS-30000322 | explosion protection temperature class | CFIHOS-40000112 | [5 empty] | 2019-05-14T08:40:09.715Z | 2019-10-01T01:05:20.169Z |  | STANDARD | CR0028
capacitor bank | CFIHOS-30000322 | explosion protection zone | CFIHOS-40000113 | [5 empty] | 2019-05-14T08:40:09.715Z | 2019-10-01T01:05:20.169Z |  | STANDARD | CR0028
capacitor bank | CFIHOS-30000322 | ingress protection | CFIHOS-40000173 | [5 empty] | 2019-05-14T08:40:09.715Z | 2019-10-01T01:05:20.169Z |  | STANDARD | CR0028
capacitor bank | CFIHOS-30000322 | rated current | CFIHOS-40000521 | [5 empty] | 2019-05-14T08:40:09.715Z | 2019-10-01T01:05:20.169Z |  | STANDARD | CR0028
capacitor bank | CFIHOS-30000322 | rated output power | CFIHOS-40000523 | [5 empty] | 2019-05-14T08:40:09.715Z | 2019-10-01T01:05:20.169Z |  | STANDARD | CR0028
capacitor bank | CFIHOS-30000322 | rated voltage | CFIHOS-40000528 | [5 empty] | 2019-05-14T08:40:09.715Z | 2019-10-01T01:05:20.169Z |  | STANDARD | CR0028
cctv camera | CFIHOS-30000012 | ATEX category | CFIHOS-40000009 |  |  | IEC 60529 |  |  | 2017-02-13T22:41:14.815Z | 2019-10-01T01:05:20.169Z |  | STANDARD | V1.2
cctv camera | CFIHOS-30000012 | ATEX explosive atmosphere | CFIHOS-40000010 |  |  | IEC 60529 |  |  | 2017-02-13T22:41:14.815Z | 2019-10-01T01:05:20.169Z |  | STANDARD | V1.2
cctv camera | CFIHOS-30000012 | ATEX group | CFIHOS-40000011 |  |  | IEC 60529 |  |  | 2017-02-13T22:41:14.815Z | 2019-10-01T01:05:20.169Z |  | STANDARD | V1.2
cctv camera | CFIHOS-30000012 | explosion protection concept | CFIHOS-40000108 |  |  | IEC 60529 |  |  | 2017-02-13T22:41:14.815Z | 2019-10-01T01:05:20.169Z |  | STANDARD | V1.2
cctv camera | CFIHOS-30000012 | explosion protection examination certificate number | CFIHOS-40000109 |  |  | IEC 60529 |  |  | 2017-02-13T22:41:14.815Z | 2019-10-01T01:05:20.169Z |  | STANDARD | V1.2
cctv camera | CFIHOS-30000012 | explosion protection gas group | CFIHOS-40000110 |  |  | IEC 60529 |  |  | 2017-02-13T22:41:14.815Z | 2019-10-01T01:05:20.169Z |  | STANDARD | V1.2
cctv camera | CFIHOS-30000012 | explosion protection material group | CFIHOS-40000612 | [5 empty] | 2019-05-14T08:40:09.715Z | 2019-10-01T01:05:20.169Z |  | STANDARD | CR0028
cctv camera | CFIHOS-30000012 | explosion protection notified body | CFIHOS-40000111 |  |  | IEC 60529 |  |  | 2017-02-13T22:41:14.815Z | 2019-10-01T01:05:20.169Z |  | STANDARD | V1.2
cctv camera | CFIHOS-30000012 | explosion protection temperature class | CFIHOS-40000112 |  |  | IEC 60529 |  |  | 2017-02-13T22:41:14.815Z | 2019-10-01T01:05:20.169Z |  | STANDARD | V1.2
cctv camera | CFIHOS-30000012 | explosion protection zone | CFIHOS-40000113 | [5 empty] | 2019-05-14T08:40:09.715Z | 2019-10-01T01:05:20.169Z |  | STANDARD | CR0028
cctv camera | CFIHOS-30000012 | ingress protection | CFIHOS-40000173 | [5 empty] | 2017-02-13T22:41:14.815Z | 2019-10-01T01:05:20.169Z |  | STANDARD | V1.2
centrifugal compressor | CFIHOS-30000520 | ATEX category | CFIHOS-40000009 | [5 empty] | 2019-05-14T08:40:09.715Z | 2019-10-01T01:05:20.169Z |  | STANDARD | CR0028
centrifugal compressor | CFIHOS-30000520 | ATEX explosive atmosphere | CFIHOS-40000010 | [5 empty] | 2019-05-14T08:40:09.715Z | 2019-10-01T01:05:20.169Z |  | STANDARD | CR0028
centrifugal compressor | CFIHOS-30000520 | ATEX group | CFIHOS-40000011 | [5 empty] | 2019-05-14T08:40:09.715Z | 2019-10-01T01:05:20.169Z |  | STANDARD | CR0028
centrifugal compressor | CFIHOS-30000520 | dry weight | CFIHOS-40000494 |  |  | API 617/ISO 10439-2 - Weights: TOTAL SHIPPING WEIGHT |  |  | 2019-05-14T08:40:09.715Z | 2019-10-01T01:05:20.169Z |  | STANDARD | CR0028
centrifugal compressor | CFIHOS-30000520 | explosion protection concept | CFIHOS-40000108 | [5 empty] | 2019-05-14T08:40:09.715Z | 2019-10-01T01:05:20.169Z |  | STANDARD | CR0028
centrifugal compressor | CFIHOS-30000520 | explosion protection examination certificate number | CFIHOS-40000109 | [5 empty] | 2019-05-14T08:40:09.715Z | 2019-10-01T01:05:20.169Z |  | STANDARD | CR0028
centrifugal compressor | CFIHOS-30000520 | explosion protection gas group | CFIHOS-40000110 | [5 empty] | 2019-05-14T08:40:09.715Z | 2019-10-01T01:05:20.169Z |  | STANDARD | CR0028
centrifugal compressor | CFIHOS-30000520 | explosion protection material group | CFIHOS-40000612 | [5 empty] | 2019-05-14T08:40:09.715Z | 2019-10-01T01:05:20.169Z |  | STANDARD | CR0028
centrifugal compressor | CFIHOS-30000520 | explosion protection notified body | CFIHOS-40000111 | [5 empty] | 2019-05-14T08:40:09.715Z | 2019-10-01T01:05:20.169Z |  | STANDARD | CR0028
centrifugal compressor | CFIHOS-30000520 | explosion protection temperature class | CFIHOS-40000112 | [5 empty] | 2019-05-14T08:40:09.715Z | 2019-10-01T01:05:20.169Z |  | STANDARD | CR0028
centrifugal compressor | CFIHOS-30000520 | explosion protection zone | CFIHOS-40000113 | [5 empty] | 2019-05-14T08:40:09.715Z | 2019-10-01T01:05:20.169Z |  | STANDARD | CR0028
centrifugal compressor | CFIHOS-30000520 | ingress protection | CFIHOS-40000173 | [5 empty] | 2019-05-14T08:40:09.715Z | 2019-10-01T01:05:20.169Z |  | STANDARD | CR0028
centrifugal compressor | CFIHOS-30000520 | normal volume flow rate | CFIHOS-40000293 | [5 empty] | 2019-05-14T08:40:09.715Z | 2019-10-01T01:05:20.169Z |  | STANDARD | CR0028
centrifugal compressor | CFIHOS-30000520 | rated power consumption | CFIHOS-40000524 |  |  | ISO 617/ISO 10439-2 - OPERATING CONDITIONS POWER REQ'D AT DRIVER INCL. EXT.LOSSES (kW) |  |  | 2019-05-14T08:40:09.715Z | 2019-10-01T01:05:20.169Z |  | STANDARD | CR0028
centrifugal compressor | CFIHOS-30000520 | rated speed | CFIHOS-40000332 | [5 empty] | 2019-05-14T08:40:09.715Z | 2019-10-01T01:05:20.169Z |  | STANDARD | CR0028
centrifugal compressor | CFIHOS-30000520 | seal type | CFIHOS-40000567 |  |  | ISO14224 - SHAFT SEAL SYSTEM |  |  | 2019-05-14T08:40:09.715Z | 2019-10-01T01:05:20.169Z |  | STANDARD | CR0028
centrifugal compressor | CFIHOS-30000520 | trip speed | CFIHOS-40000569 |  |  | API 617 - Construction feature - speed trip |  |  | 2019-05-14T08:40:09.715Z | 2019-10-01T01:05:20.169Z |  | STANDARD | CR0028
centrifugal compressor | CFIHOS-30000520 | upper limit allowable pressure | CFIHOS-40000570 |  |  | API 617 / ISO 10439-2 - Casing MAX.ALLOWABLE PRESS |  |  | 2019-05-14T08:40:09.715Z | 2019-10-01T01:05:20.169Z |  | STANDARD | CR0028
centrifugal compressor | CFIHOS-30000520 | upper limit allowable speed | CFIHOS-40000453 |  |  | API 617 - Construction feature - speed max cont. |  |  | 2019-05-14T08:40:09.715Z | 2019-10-01T01:05:20.169Z |  | STANDARD | CR0028
centrifugal compressor | CFIHOS-30000520 | upper limit allowable temperature | CFIHOS-40000571 |  |  | API 617 - Casing MAX.ALLOWABLE TEMPERATURE |  |  | 2019-05-14T08:40:09.715Z | 2019-10-01T01:05:20.169Z |  | STANDARD | CR0028
centrifugal pump | CFIHOS-30000521 | ATEX category | CFIHOS-40000009 | [5 empty] | 2019-05-14T08:40:09.715Z | 2019-10-01T01:05:20.169Z |  | STANDARD | CR0028
centrifugal pump | CFIHOS-30000521 | ATEX explosive atmosphere | CFIHOS-40000010 | [5 empty] | 2019-05-14T08:40:09.715Z | 2019-10-01T01:05:20.169Z |  | STANDARD | CR0028
centrifugal pump | CFIHOS-30000521 | ATEX group | CFIHOS-40000011 | [5 empty] | 2019-05-14T08:40:09.715Z | 2019-10-01T01:05:20.169Z |  | STANDARD | CR0028
centrifugal pump | CFIHOS-30000521 | bearing lubrication | CFIHOS-40000098 |  |  | ISO 13709 LUBRICATION |  |  | 2019-05-14T08:40:09.715Z | 2019-10-01T01:05:20.169Z |  | STANDARD | CR0028
centrifugal pump | CFIHOS-30000521 | dry weight | CFIHOS-40000494 |  |  | ISO 19901-5 - Petroleum and natural gas industries - Specific requirements for offshore structures - Weight control during engineering and construction |  |  | 2019-05-14T08:40:09.715Z | 2019-10-01T01:05:20.169Z |  | STANDARD | CR0028
centrifugal pump | CFIHOS-30000521 | efficiency | CFIHOS-40000495 |  |  | ISO 13709/API 610 PERFORMANCE EFFICIENCY |  |  | 2019-05-14T08:40:09.715Z | 2019-10-01T01:05:20.169Z |  | STANDARD | CR0028
centrifugal pump | CFIHOS-30000521 | explosion protection concept | CFIHOS-40000108 | [5 empty] | 2019-05-14T08:40:09.715Z | 2019-10-01T01:05:20.169Z |  | STANDARD | CR0028
centrifugal pump | CFIHOS-30000521 | explosion protection examination certificate number | CFIHOS-40000109 | [5 empty] | 2019-05-14T08:40:09.715Z | 2019-10-01T01:05:20.169Z |  | STANDARD | CR0028
centrifugal pump | CFIHOS-30000521 | explosion protection gas group | CFIHOS-40000110 | [5 empty] | 2019-05-14T08:40:09.715Z | 2019-10-01T01:05:20.169Z |  | STANDARD | CR0028
centrifugal pump | CFIHOS-30000521 | explosion protection material group | CFIHOS-40000612 | [5 empty] | 2019-05-14T08:40:09.715Z | 2019-10-01T01:05:20.169Z |  | STANDARD | CR0028
centrifugal pump | CFIHOS-30000521 | explosion protection notified body | CFIHOS-40000111 | [5 empty] | 2019-05-14T08:40:09.715Z | 2019-10-01T01:05:20.169Z |  | STANDARD | CR0028
centrifugal pump | CFIHOS-30000521 | explosion protection temperature class | CFIHOS-40000112 | [5 empty] | 2019-05-14T08:40:09.715Z | 2019-10-01T01:05:20.169Z |  | STANDARD | CR0028
centrifugal pump | CFIHOS-30000521 | explosion protection zone | CFIHOS-40000113 | [5 empty] | 2019-05-14T08:40:09.715Z | 2019-10-01T01:05:20.169Z |  | STANDARD | CR0028
centrifugal pump | CFIHOS-30000521 | impeller diameter | CFIHOS-40000547 |  |  | ISO 13709 - impeller dia. |  |  | 2019-05-14T08:40:09.715Z | 2019-10-01T01:05:20.169Z |  | STANDARD | CR0028
centrifugal pump | CFIHOS-30000521 | ingress protection | CFIHOS-40000173 | [5 empty] | 2019-05-14T08:40:09.715Z | 2019-10-01T01:05:20.169Z |  | STANDARD | CR0028
centrifugal pump | CFIHOS-30000521 | lower limit allowable temperature | CFIHOS-40000549 |  |  | ISO 13709/API 610 - MATERIAL MIN DESIGN METAL TEMP |  |  | 2019-05-14T08:40:09.715Z | 2019-10-01T01:05:20.169Z |  | STANDARD | CR0028
centrifugal pump | CFIHOS-30000521 | net positive suction head required | CFIHOS-40000557 |  |  | ISO 13709 PREFORMANCE NPSH3 AT RATED FLOW: |  |  | 2019-05-14T08:40:09.715Z | 2019-10-01T01:05:20.169Z |  | STANDARD | CR0028
centrifugal pump | CFIHOS-30000521 | normal operating outlet pressure | CFIHOS-40000278 |  |  | ISO 13709 - OPERATING CONDITIONS Normal DISCHARGE PRESSURE |  |  | 2019-05-14T08:40:09.715Z | 2019-10-01T01:05:20.169Z |  | STANDARD | CR0028
centrifugal pump | CFIHOS-30000521 | number of stages | CFIHOS-40000560 |  |  | ISO 137-19 NO. STAGES |  |  | 2019-05-14T08:40:09.715Z | 2019-10-01T01:05:20.169Z |  | STANDARD | CR0028
centrifugal pump | CFIHOS-30000521 | operating weight | CFIHOS-40000516 |  |  | ISO 13709 - MASSES TOTAL; ISO 19901-5 - Petroleum and natural gas industries - Specific requirements for offshore structures - Weight control during engineering and construction |  |  | 2019-05-14T08:40:09.715Z | 2019-10-01T01:05:20.169Z |  | STANDARD | CR0028
centrifugal pump | CFIHOS-30000521 | rated inlet pressure | CFIHOS-40000564 |  |  | ISO 13709 - OPERATING CONDITIONS SUCTION PRESSURE |  |  | 2019-05-14T08:40:09.715Z | 2019-10-01T01:05:20.169Z |  | STANDARD | CR0028
centrifugal pump | CFIHOS-30000521 | rated power consumption | CFIHOS-40000524 |  |  | ISO 13709/API - 610 RATED POWER |  |  | 2019-05-14T08:40:09.715Z | 2019-10-01T01:05:20.169Z |  | STANDARD | CR0028
centrifugal pump | CFIHOS-30000521 | rated speed | CFIHOS-40000332 | [5 empty] | 2019-05-14T08:40:09.715Z | 2019-10-01T01:05:20.169Z |  | STANDARD | CR0028
centrifugal pump | CFIHOS-30000521 | rated volume flow rate | CFIHOS-40000333 |  |  | ISO 13709/API 610 - PERFORMANCE RATED CURVE BEP FLOW (at rated impeller dia) |  |  | 2019-05-14T08:40:09.715Z | 2019-10-01T01:05:20.169Z |  | STANDARD | CR0028
centrifugal pump | CFIHOS-30000521 | seal type | CFIHOS-40000567 |  |  | ISO 14224 Shaft sealing type |  |  | 2019-05-14T08:40:09.715Z | 2019-10-01T01:05:20.169Z |  | STANDARD | CR0028
centrifugal pump | CFIHOS-30000521 | upper limit allowable pressure | CFIHOS-40000570 |  |  | ISO 13709 - CONSTRUCTION CASE PRESSURE RATING |  |  | 2019-05-14T08:40:09.715Z | 2019-10-01T01:05:20.169Z |  | STANDARD | CR0028
centrifugal pump | CFIHOS-30000521 | upper limit allowable speed | CFIHOS-40000453 | [5 empty] | 2019-05-14T08:40:09.715Z | 2019-10-01T01:05:20.169Z |  | STANDARD | CR0028
centrifugal pump | CFIHOS-30000521 | upper limit allowable temperature | CFIHOS-40000571 |  |  | ISO 13709/API 610 - CONSTRUCTION CASE PRESSURE RATING @ |  |  | 2019-05-14T08:40:09.715Z | 2019-10-01T01:05:20.169Z |  | STANDARD | CR0028
centrifuge | CFIHOS-30000522 | ATEX category | CFIHOS-40000009 |  |  | IEC 60529 |  |  | 2017-02-13T22:41:14.815Z | 2019-10-01T01:05:20.169Z |  | STANDARD | V1.2
centrifuge | CFIHOS-30000522 | ATEX explosive atmosphere | CFIHOS-40000010 |  |  | IEC 60529 |  |  | 2017-02-13T22:41:14.815Z | 2019-10-01T01:05:20.169Z |  | STANDARD | V1.2
centrifuge | CFIHOS-30000522 | ATEX group | CFIHOS-40000011 |  |  | IEC 60529 |  |  | 2017-02-13T22:41:14.815Z | 2019-10-01T01:05:20.169Z |  | STANDARD | V1.2
centrifuge | CFIHOS-30000522 | explosion protection concept | CFIHOS-40000108 |  |  | IEC 60529 |  |  | 2017-02-13T22:41:14.815Z | 2019-10-01T01:05:20.169Z |  | STANDARD | V1.2
centrifuge | CFIHOS-30000522 | explosion protection examination certificate number | CFIHOS-40000109 |  |  | IEC 60529 |  |  | 2017-02-13T22:41:14.815Z | 2019-10-01T01:05:20.169Z |  | STANDARD | V1.2
centrifuge | CFIHOS-30000522 | explosion protection gas group | CFIHOS-40000110 |  |  | IEC 60529 |  |  | 2017-02-13T22:41:14.815Z | 2019-10-01T01:05:20.169Z |  | STANDARD | V1.2
centrifuge | CFIHOS-30000522 | explosion protection material group | CFIHOS-40000612 | [5 empty] | 2019-05-14T08:40:09.715Z | 2019-10-01T01:05:20.169Z |  | STANDARD | CR0028
centrifuge | CFIHOS-30000522 | explosion protection notified body | CFIHOS-40000111 |  |  | IEC 60529 |  |  | 2017-02-13T22:41:14.815Z | 2019-10-01T01:05:20.169Z |  | STANDARD | V1.2
centrifuge | CFIHOS-30000522 | explosion protection temperature class | CFIHOS-40000112 |  |  | IEC 60529 |  |  | 2017-02-13T22:41:14.815Z | 2019-10-01T01:05:20.169Z |  | STANDARD | V1.2
centrifuge | CFIHOS-30000522 | explosion protection zone | CFIHOS-40000113 | [5 empty] | 2019-05-14T08:40:09.715Z | 2019-10-01T01:05:20.169Z |  | STANDARD | CR0028
centrifuge | CFIHOS-30000522 | ingress protection | CFIHOS-40000173 | [5 empty] | 2017-02-13T22:41:14.815Z | 2019-10-01T01:05:20.169Z |  | STANDARD | V1.2
chain hoist | CFIHOS-30000013 | ATEX category | CFIHOS-40000009 |  |  | IEC 60529 |  |  | 2017-02-13T22:41:14.815Z | 2019-10-01T01:05:20.169Z |  | STANDARD | V1.2
chain hoist | CFIHOS-30000013 | ATEX explosive atmosphere | CFIHOS-40000010 |  |  | IEC 60529 |  |  | 2017-02-13T22:41:14.815Z | 2019-10-01T01:05:20.169Z |  | STANDARD | V1.2
chain hoist | CFIHOS-30000013 | ATEX group | CFIHOS-40000011 |  |  | IEC 60529 |  |  | 2017-02-13T22:41:14.815Z | 2019-10-01T01:05:20.169Z |  | STANDARD | V1.2
chain hoist | CFIHOS-30000013 | explosion protection concept | CFIHOS-40000108 |  |  | IEC 60529 |  |  | 2017-02-13T22:41:14.815Z | 2019-10-01T01:05:20.169Z |  | STANDARD | V1.2
chain hoist | CFIHOS-30000013 | explosion protection examination certificate number | CFIHOS-40000109 |  |  | IEC 60529 |  |  | 2017-02-13T22:41:14.815Z | 2019-10-01T01:05:20.169Z |  | STANDARD | V1.2
chain hoist | CFIHOS-30000013 | explosion protection gas group | CFIHOS-40000110 |  |  | IEC 60529 |  |  | 2017-02-13T22:41:14.815Z | 2019-10-01T01:05:20.169Z |  | STANDARD | V1.2
chain hoist | CFIHOS-30000013 | explosion protection material group | CFIHOS-40000612 | [5 empty] | 2019-05-14T08:40:09.715Z | 2019-10-01T01:05:20.169Z |  | STANDARD | CR0028
chain hoist | CFIHOS-30000013 | explosion protection notified body | CFIHOS-40000111 |  |  | IEC 60529 |  |  | 2017-02-13T22:41:14.815Z | 2019-10-01T01:05:20.169Z |  | STANDARD | V1.2
chain hoist | CFIHOS-30000013 | explosion protection temperature class | CFIHOS-40000112 |  |  | IEC 60529 |  |  | 2017-02-13T22:41:14.815Z | 2019-10-01T01:05:20.169Z |  | STANDARD | V1.2
chain hoist | CFIHOS-30000013 | explosion protection zone | CFIHOS-40000113 | [5 empty] | 2019-05-14T08:40:09.715Z | 2019-10-01T01:05:20.169Z |  | STANDARD | CR0028
chain hoist | CFIHOS-30000013 | ingress protection | CFIHOS-40000173 | [5 empty] | 2019-05-14T08:40:09.715Z | 2019-10-01T01:05:20.169Z |  | STANDARD | CR0028
choke control valve | CFIHOS-30000811 | ATEX category | CFIHOS-40000009 | [5 empty] | 2019-05-14T08:40:09.715Z | 2019-10-01T01:05:20.169Z |  | STANDARD | CR0028
choke control valve | CFIHOS-30000811 | ATEX explosive atmosphere | CFIHOS-40000010 | [5 empty] | 2019-05-14T08:40:09.715Z | 2019-10-01T01:05:20.169Z |  | STANDARD | CR0028
choke control valve | CFIHOS-30000811 | ATEX group | CFIHOS-40000011 | [5 empty] | 2019-05-14T08:40:09.715Z | 2019-10-01T01:05:20.169Z |  | STANDARD | CR0028
choke control valve | CFIHOS-30000811 | body material | CFIHOS-40000017 |  |  | ISO 14224, IEC 60537-7 |  |  | 2019-05-14T08:40:09.715Z | 2019-10-01T01:05:20.169Z |  | STANDARD | CR0028
choke control valve | CFIHOS-30000811 | explosion protection concept | CFIHOS-40000108 | [5 empty] | 2019-05-14T08:40:09.715Z | 2019-10-01T01:05:20.169Z |  | STANDARD | CR0028
choke control valve | CFIHOS-30000811 | explosion protection examination certificate number | CFIHOS-40000109 | [5 empty] | 2019-05-14T08:40:09.715Z | 2019-10-01T01:05:20.169Z |  | STANDARD | CR0028
choke control valve | CFIHOS-30000811 | explosion protection gas group | CFIHOS-40000110 | [5 empty] | 2019-05-14T08:40:09.715Z | 2019-10-01T01:05:20.169Z |  | STANDARD | CR0028
choke control valve | CFIHOS-30000811 | explosion protection material group | CFIHOS-40000612 | [5 empty] | 2019-05-14T08:40:09.715Z | 2019-10-01T01:05:20.169Z |  | STANDARD | CR0028
choke control valve | CFIHOS-30000811 | explosion protection notified body | CFIHOS-40000111 | [5 empty] | 2019-05-14T08:40:09.715Z | 2019-10-01T01:05:20.169Z |  | STANDARD | CR0028
choke control valve | CFIHOS-30000811 | explosion protection temperature class | CFIHOS-40000112 | [5 empty] | 2019-05-14T08:40:09.715Z | 2019-10-01T01:05:20.169Z |  | STANDARD | CR0028
choke control valve | CFIHOS-30000811 | explosion protection zone | CFIHOS-40000113 | [5 empty] | 2019-05-14T08:40:09.715Z | 2019-10-01T01:05:20.169Z |  | STANDARD | CR0028
choke control valve | CFIHOS-30000811 | ingress protection | CFIHOS-40000173 | [5 empty] | 2019-05-14T08:40:09.715Z | 2019-10-01T01:05:20.169Z |  | STANDARD | CR0028
choke control valve | CFIHOS-30000811 | inlet connection type | CFIHOS-40000586 | [5 empty] | 2019-05-14T08:40:09.715Z | 2019-10-01T01:05:20.169Z |  | STANDARD | CR0028
choke control valve | CFIHOS-30000811 | outlet connection type | CFIHOS-40000587 | [5 empty] | 2019-05-14T08:40:09.715Z | 2019-10-01T01:05:20.169Z |  | STANDARD | CR0028
choke control valve | CFIHOS-30000811 | pressure rating | CFIHOS-40000591 | [5 empty] | 2019-05-14T08:40:09.715Z | 2019-10-01T01:05:20.169Z |  | STANDARD | CR0028
choke control valve | CFIHOS-30000811 | seat design type | CFIHOS-40000588 |  |  | ISO 14224, IEC 60537-7 |  |  | 2019-05-14T08:40:09.715Z | 2019-10-01T01:05:20.169Z |  | STANDARD | CR0028
choke control valve | CFIHOS-30000811 | seat leakage class | CFIHOS-40000592 | [5 empty] | 2019-05-14T08:40:09.715Z | 2019-10-01T01:05:20.169Z |  | STANDARD | CR0028
choke control valve | CFIHOS-30000811 | stem sealing type | CFIHOS-40000589 |  |  | ISO 14224 |  |  | 2019-05-14T08:40:09.715Z | 2019-10-01T01:05:20.169Z |  | STANDARD | CR0028
choke control valve | CFIHOS-30000811 | temperature rating | CFIHOS-40000593 | [5 empty] | 2019-05-14T08:40:09.715Z | 2019-10-01T01:05:20.169Z |  | STANDARD | CR0028
choke control valve | CFIHOS-30000811 | trim type | CFIHOS-40000596 |  |  | ISA 75.05.01 |  |  | 2019-05-14T08:40:09.715Z | 2019-10-01T01:05:20.169Z |  | STANDARD | CR0028
choke control valve | CFIHOS-30000811 | upper limit allowable pressure | CFIHOS-40000570 | [5 empty] | 2019-05-14T08:40:09.715Z | 2019-10-01T01:05:20.169Z |  | STANDARD | CR0028
choke control valve | CFIHOS-30000811 | upper limit operating mass flow rate | CFIHOS-40000472 | [5 empty] | 2019-05-14T08:40:09.715Z | 2019-10-01T01:05:20.169Z |  | STANDARD | CR0028
choke control valve | CFIHOS-30000811 | valve operator type | CFIHOS-40000590 |  |  | API Specification 6D |  |  | 2019-05-14T08:40:09.715Z | 2019-10-01T01:05:20.169Z |  | STANDARD | CR0028
choke valve | CFIHOS-30000812 | body material | CFIHOS-40000017 |  |  | ISO 14224, IEC 60537-7 |  |  | 2019-05-14T08:40:09.715Z | 2019-10-01T01:05:20.169Z |  | STANDARD | CR0028
choke valve | CFIHOS-30000812 | inlet connection type | CFIHOS-40000586 | [5 empty] | 2019-05-14T08:40:09.715Z | 2019-10-01T01:05:20.169Z |  | STANDARD | CR0028
choke valve | CFIHOS-30000812 | outlet connection type | CFIHOS-40000587 | [5 empty] | 2019-05-14T08:40:09.715Z | 2019-10-01T01:05:20.169Z |  | STANDARD | CR0028
choke valve | CFIHOS-30000812 | pressure rating | CFIHOS-40000591 | [5 empty] | 2019-05-14T08:40:09.715Z | 2019-10-01T01:05:20.169Z |  | STANDARD | CR0028
choke valve | CFIHOS-30000812 | rated volume flow rate | CFIHOS-40000333 | [5 empty] | 2019-05-14T08:40:09.715Z | 2019-10-01T01:05:20.169Z |  | STANDARD | CR0028
choke valve | CFIHOS-30000812 | seat design type | CFIHOS-40000588 | [5 empty] | 2019-05-14T08:40:09.715Z | 2019-10-01T01:05:20.169Z |  | STANDARD | CR0028
choke valve | CFIHOS-30000812 | seat leakage class | CFIHOS-40000592 |  |  | ISO 14224, IEC 60537-7 |  |  | 2019-05-14T08:40:09.715Z | 2019-10-01T01:05:20.169Z |  | STANDARD | CR0028
choke valve | CFIHOS-30000812 | stem sealing type | CFIHOS-40000589 | [5 empty] | 2019-05-14T08:40:09.715Z | 2019-10-01T01:05:20.169Z |  | STANDARD | CR0028
choke valve | CFIHOS-30000812 | temperature rating | CFIHOS-40000593 | [5 empty] | 2019-05-14T08:40:09.715Z | 2019-10-01T01:05:20.169Z |  | STANDARD | CR0028
choke valve | CFIHOS-30000812 | upper limit allowable pressure | CFIHOS-40000570 | [5 empty] | 2019-05-14T08:40:09.715Z | 2019-10-01T01:05:20.169Z |  | STANDARD | CR0028
choke valve | CFIHOS-30000812 | upper limit operating mass flow rate | CFIHOS-40000472 | [5 empty] | 2019-05-14T08:40:09.715Z | 2019-10-01T01:05:20.169Z |  | STANDARD | CR0028
choke valve | CFIHOS-30000812 | valve operator type | CFIHOS-40000590 | [5 empty] | 2019-05-14T08:40:09.715Z | 2019-10-01T01:05:20.169Z |  | STANDARD | CR0028
circuit-breaker | CFIHOS-30000323 | interrupting medium | CFIHOS-40000195 | [5 empty] | 2017-02-13T22:41:14.815Z | 2019-10-01T01:05:20.169Z | 2019-10-01T01:05:20.169Z | TERMINATED | CR0028
circuit-breaker | CFIHOS-30000323 | rated impulse voltage | CFIHOS-40000324 | [5 empty] | 2017-02-13T22:41:14.815Z | 2019-10-01T01:05:20.169Z | 2019-10-01T01:05:20.169Z | TERMINATED | CR0028
cloud point analyser | CFIHOS-30000401 | ATEX category | CFIHOS-40000009 |  |  | IEC 60529 |  |  | 2017-02-13T22:41:14.815Z | 2019-10-01T01:05:20.169Z |  | STANDARD | V1.2
cloud point analyser | CFIHOS-30000401 | ATEX explosive atmosphere | CFIHOS-40000010 |  |  | IEC 60529 |  |  | 2017-02-13T22:41:14.815Z | 2019-10-01T01:05:20.169Z |  | STANDARD | V1.2
cloud point analyser | CFIHOS-30000401 | ATEX group | CFIHOS-40000011 |  |  | IEC 60529 |  |  | 2017-02-13T22:41:14.815Z | 2019-10-01T01:05:20.169Z |  | STANDARD | V1.2
cloud point analyser | CFIHOS-30000401 | explosion protection concept | CFIHOS-40000108 |  |  | IEC 60529 |  |  | 2017-02-13T22:41:14.815Z | 2019-10-01T01:05:20.169Z |  | STANDARD | V1.2
cloud point analyser | CFIHOS-30000401 | explosion protection examination certificate number | CFIHOS-40000109 |  |  | IEC 60529 |  |  | 2017-02-13T22:41:14.815Z | 2019-10-01T01:05:20.169Z |  | STANDARD | V1.2
cloud point analyser | CFIHOS-30000401 | explosion protection gas group | CFIHOS-40000110 |  |  | IEC 60529 |  |  | 2017-02-13T22:41:14.815Z | 2019-10-01T01:05:20.169Z |  | STANDARD | V1.2
cloud point analyser | CFIHOS-30000401 | explosion protection material group | CFIHOS-40000612 | [5 empty] | 2019-05-14T08:40:09.715Z | 2019-10-01T01:05:20.169Z |  | STANDARD | CR0028
cloud point analyser | CFIHOS-30000401 | explosion protection notified body | CFIHOS-40000111 |  |  | IEC 60529 |  |  | 2017-02-13T22:41:14.815Z | 2019-10-01T01:05:20.169Z |  | STANDARD | V1.2
cloud point analyser | CFIHOS-30000401 | explosion protection temperature class | CFIHOS-40000112 |  |  | IEC 60529 |  |  | 2017-02-13T22:41:14.815Z | 2019-10-01T01:05:20.169Z |  | STANDARD | V1.2
cloud point analyser | CFIHOS-30000401 | explosion protection zone | CFIHOS-40000113 | [5 empty] | 2019-05-14T08:40:09.715Z | 2019-10-01T01:05:20.169Z |  | STANDARD | CR0028
cloud point analyser | CFIHOS-30000401 | ingress protection | CFIHOS-40000173 | [5 empty] | 2017-02-13T22:41:14.815Z | 2019-10-01T01:05:20.169Z |  | STANDARD | V1.2
coalescer | CFIHOS-30000572 | capacity (volume) | CFIHOS-40000489 | [5 empty] | 2017-02-13T22:41:14.815Z | 2019-10-01T01:05:20.169Z |  | STANDARD | V1.2
coalescer | CFIHOS-30000572 | dry weight | CFIHOS-40000494 | [5 empty] | 2017-02-13T22:41:14.815Z | 2019-10-01T01:05:20.169Z |  | STANDARD | V1.2
coalescer | CFIHOS-30000572 | external maximum allowable working pressure new and cold | CFIHOS-40000115 | [5 empty] | 2017-02-13T22:41:14.815Z | 2019-10-01T01:05:20.169Z |  | STANDARD | V1.2
coalescer | CFIHOS-30000572 | head external corrosion allowance | CFIHOS-40000145 | [5 empty] | 2017-02-13T22:41:14.815Z | 2019-10-01T01:05:20.169Z |  | STANDARD | V1.2
coalescer | CFIHOS-30000572 | head internal corrosion allowance | CFIHOS-40000146 | [5 empty] | 2019-05-14T08:40:09.715Z | 2019-10-01T01:05:20.169Z |  | STANDARD | CR0028
coalescer | CFIHOS-30000572 | hydrostatic test pressure | CFIHOS-40000497 | [5 empty] | 2017-02-13T22:41:14.815Z | 2019-10-01T01:05:20.169Z |  | STANDARD | V1.2
coalescer | CFIHOS-30000572 | internal maximum allowable working pressure new and cold | CFIHOS-40000188 | [5 empty] | 2017-02-13T22:41:14.815Z | 2019-10-01T01:05:20.169Z |  | STANDARD | V1.2
coalescer | CFIHOS-30000572 | legal registration number | CFIHOS-40000200 | [5 empty] | 2017-02-13T22:41:14.815Z | 2019-10-01T01:05:20.169Z |  | STANDARD | V1.2
coalescer | CFIHOS-30000572 | length tan tan | CFIHOS-40000500 | [5 empty] | 2017-02-13T22:41:14.815Z | 2019-10-01T01:05:20.169Z |  | STANDARD | V1.2
coalescer | CFIHOS-30000572 | lined surface | CFIHOS-40000633 | [5 empty] | 2019-05-14T08:40:09.715Z | 2019-10-01T01:05:20.169Z |  | STANDARD | CR0028
coalescer | CFIHOS-30000572 | lower limit allowable temperature | CFIHOS-40000549 | [5 empty] | 2019-05-14T08:40:09.715Z | 2019-10-01T01:05:20.169Z |  | STANDARD | CR0028
coalescer | CFIHOS-30000572 | minimum design metal temperature | CFIHOS-40000232 | [5 empty] | 2019-05-14T08:40:09.715Z | 2019-10-01T01:05:20.169Z |  | STANDARD | CR0028
coalescer | CFIHOS-30000572 | operating weight | CFIHOS-40000516 | [5 empty] | 2019-05-14T08:40:09.715Z | 2019-10-01T01:05:20.169Z |  | STANDARD | CR0028
coalescer | CFIHOS-30000572 | outside diameter | CFIHOS-40000519 |  |  | ISO 14224 |  |  | 2017-02-13T22:41:14.815Z | 2019-10-01T01:05:20.169Z |  | STANDARD | V1.2
coalescer | CFIHOS-30000572 | post weld heat treatment | CFIHOS-40000318 | [5 empty] | 2017-02-13T22:41:14.815Z | 2019-10-01T01:05:20.169Z |  | STANDARD | V1.2
coalescer | CFIHOS-30000572 | shell internal corrosion allowance | CFIHOS-40000350 | [5 empty] | 2017-02-13T22:41:14.815Z | 2019-10-01T01:05:20.169Z |  | STANDARD | V1.2
coalescer | CFIHOS-30000572 | shell material | CFIHOS-40000353 | [5 empty] | 2019-05-14T08:40:09.715Z | 2019-10-01T01:05:20.169Z |  | STANDARD | CR0028
coalescer | CFIHOS-30000572 | shell wall thickness | CFIHOS-40000369 | [5 empty] | 2017-02-13T22:41:14.815Z | 2019-10-01T01:05:20.169Z |  | STANDARD | V1.2
coalescer | CFIHOS-30000572 | upper limit allowable pressure | CFIHOS-40000570 | [5 empty] | 2019-05-14T08:40:09.715Z | 2019-10-01T01:05:20.169Z |  | STANDARD | CR0028
coalescer | CFIHOS-30000572 | upper limit allowable temperature | CFIHOS-40000571 | [5 empty] | 2019-05-14T08:40:09.715Z | 2019-10-01T01:05:20.169Z |  | STANDARD | CR0028
cold filter plugging point analyser | CFIHOS-30000019 | ATEX category | CFIHOS-40000009 |  |  | IEC 60529 |  |  | 2017-02-13T22:41:14.815Z | 2019-10-01T01:05:20.169Z |  | STANDARD | V1.2
cold filter plugging point analyser | CFIHOS-30000019 | ATEX explosive atmosphere | CFIHOS-40000010 |  |  | IEC 60529 |  |  | 2017-02-13T22:41:14.815Z | 2019-10-01T01:05:20.169Z |  | STANDARD | V1.2
cold filter plugging point analyser | CFIHOS-30000019 | ATEX group | CFIHOS-40000011 |  |  | IEC 60529 |  |  | 2017-02-13T22:41:14.815Z | 2019-10-01T01:05:20.169Z |  | STANDARD | V1.2
cold filter plugging point analyser | CFIHOS-30000019 | explosion protection concept | CFIHOS-40000108 |  |  | IEC 60529 |  |  | 2017-02-13T22:41:14.815Z | 2019-10-01T01:05:20.169Z |  | STANDARD | V1.2
cold filter plugging point analyser | CFIHOS-30000019 | explosion protection examination certificate number | CFIHOS-40000109 |  |  | IEC 60529 |  |  | 2017-02-13T22:41:14.815Z | 2019-10-01T01:05:20.169Z |  | STANDARD | V1.2
cold filter plugging point analyser | CFIHOS-30000019 | explosion protection gas group | CFIHOS-40000110 |  |  | IEC 60529 |  |  | 2017-02-13T22:41:14.815Z | 2019-10-01T01:05:20.169Z |  | STANDARD | V1.2
cold filter plugging point analyser | CFIHOS-30000019 | explosion protection material group | CFIHOS-40000612 | [5 empty] | 2019-05-14T08:40:09.715Z | 2019-10-01T01:05:20.169Z |  | STANDARD | CR0028
cold filter plugging point analyser | CFIHOS-30000019 | explosion protection notified body | CFIHOS-40000111 |  |  | IEC 60529 |  |  | 2017-02-13T22:41:14.815Z | 2019-10-01T01:05:20.169Z |  | STANDARD | V1.2
cold filter plugging point analyser | CFIHOS-30000019 | explosion protection temperature class | CFIHOS-40000112 |  |  | IEC 60529 |  |  | 2017-02-13T22:41:14.815Z | 2019-10-01T01:05:20.169Z |  | STANDARD | V1.2
cold filter plugging point analyser | CFIHOS-30000019 | explosion protection zone | CFIHOS-40000113 | [5 empty] | 2019-05-14T08:40:09.715Z | 2019-10-01T01:05:20.169Z |  | STANDARD | CR0028
cold filter plugging point analyser | CFIHOS-30000019 | ingress protection | CFIHOS-40000173 | [5 empty] | 2017-02-13T22:41:14.815Z | 2019-10-01T01:05:20.169Z |  | STANDARD | V1.2
colour analyser | CFIHOS-30000020 | ATEX category | CFIHOS-40000009 |  |  | IEC 60529 |  |  | 2017-02-13T22:41:14.815Z | 2019-10-01T01:05:20.169Z |  | STANDARD | V1.2
colour analyser | CFIHOS-30000020 | ATEX explosive atmosphere | CFIHOS-40000010 |  |  | IEC 60529 |  |  | 2017-02-13T22:41:14.815Z | 2019-10-01T01:05:20.169Z |  | STANDARD | V1.2
colour analyser | CFIHOS-30000020 | ATEX group | CFIHOS-40000011 |  |  | IEC 60529 |  |  | 2017-02-13T22:41:14.815Z | 2019-10-01T01:05:20.169Z |  | STANDARD | V1.2
colour analyser | CFIHOS-30000020 | explosion protection concept | CFIHOS-40000108 |  |  | IEC 60529 |  |  | 2017-02-13T22:41:14.815Z | 2019-10-01T01:05:20.169Z |  | STANDARD | V1.2
colour analyser | CFIHOS-30000020 | explosion protection examination certificate number | CFIHOS-40000109 |  |  | IEC 60529 |  |  | 2017-02-13T22:41:14.815Z | 2019-10-01T01:05:20.169Z |  | STANDARD | V1.2
colour analyser | CFIHOS-30000020 | explosion protection gas group | CFIHOS-40000110 |  |  | IEC 60529 |  |  | 2017-02-13T22:41:14.815Z | 2019-10-01T01:05:20.169Z |  | STANDARD | V1.2
colour analyser | CFIHOS-30000020 | explosion protection material group | CFIHOS-40000612 | [5 empty] | 2019-05-14T08:40:09.715Z | 2019-10-01T01:05:20.169Z |  | STANDARD | CR0028
colour analyser | CFIHOS-30000020 | explosion protection notified body | CFIHOS-40000111 |  |  | IEC 60529 |  |  | 2017-02-13T22:41:14.815Z | 2019-10-01T01:05:20.169Z |  | STANDARD | V1.2
colour analyser | CFIHOS-30000020 | explosion protection temperature class | CFIHOS-40000112 |  |  | IEC 60529 |  |  | 2017-02-13T22:41:14.815Z | 2019-10-01T01:05:20.169Z |  | STANDARD | V1.2
colour analyser | CFIHOS-30000020 | explosion protection zone | CFIHOS-40000113 | [5 empty] | 2019-05-14T08:40:09.715Z | 2019-10-01T01:05:20.169Z |  | STANDARD | CR0028
colour analyser | CFIHOS-30000020 | ingress protection | CFIHOS-40000173 | [5 empty] | 2017-02-13T22:41:14.815Z | 2019-10-01T01:05:20.169Z |  | STANDARD | V1.2
computer | CFIHOS-30000402 | ATEX category | CFIHOS-40000009 | [5 empty] | 2019-05-14T08:40:09.715Z | 2019-10-01T01:05:20.169Z |  | STANDARD | CR0028
computer | CFIHOS-30000402 | ATEX explosive atmosphere | CFIHOS-40000010 | [5 empty] | 2019-05-14T08:40:09.715Z | 2019-10-01T01:05:20.169Z |  | STANDARD | CR0028
computer | CFIHOS-30000402 | ATEX group | CFIHOS-40000011 | [5 empty] | 2019-05-14T08:40:09.715Z | 2019-10-01T01:05:20.169Z |  | STANDARD | CR0028
computer | CFIHOS-30000402 | explosion protection concept | CFIHOS-40000108 | [5 empty] | 2019-05-14T08:40:09.715Z | 2019-10-01T01:05:20.169Z |  | STANDARD | CR0028
computer | CFIHOS-30000402 | explosion protection examination certificate number | CFIHOS-40000109 | [5 empty] | 2019-05-14T08:40:09.715Z | 2019-10-01T01:05:20.169Z |  | STANDARD | CR0028
computer | CFIHOS-30000402 | explosion protection gas group | CFIHOS-40000110 | [5 empty] | 2019-05-14T08:40:09.715Z | 2019-10-01T01:05:20.169Z |  | STANDARD | CR0028
computer | CFIHOS-30000402 | explosion protection material group | CFIHOS-40000612 | [5 empty] | 2019-05-14T08:40:09.715Z | 2019-10-01T01:05:20.169Z |  | STANDARD | CR0028
computer | CFIHOS-30000402 | explosion protection notified body | CFIHOS-40000111 | [5 empty] | 2019-05-14T08:40:09.715Z | 2019-10-01T01:05:20.169Z |  | STANDARD | CR0028
computer | CFIHOS-30000402 | explosion protection temperature class | CFIHOS-40000112 | [5 empty] | 2019-05-14T08:40:09.715Z | 2019-10-01T01:05:20.169Z |  | STANDARD | CR0028
computer | CFIHOS-30000402 | explosion protection zone | CFIHOS-40000113 | [5 empty] | 2019-05-14T08:40:09.715Z | 2019-10-01T01:05:20.169Z |  | STANDARD | CR0028
computer | CFIHOS-30000402 | ingress protection | CFIHOS-40000173 | [5 empty] | 2019-05-14T08:40:09.715Z | 2019-10-01T01:05:20.169Z |  | STANDARD | CR0028
concentration transmitter | CFIHOS-30000021 | ATEX category | CFIHOS-40000009 |  |  | IEC 60529 |  |  | 2017-02-13T22:41:14.815Z | 2019-10-01T01:05:20.169Z |  | STANDARD | V1.2
concentration transmitter | CFIHOS-30000021 | ATEX explosive atmosphere | CFIHOS-40000010 |  |  | IEC 60529 |  |  | 2017-02-13T22:41:14.815Z | 2019-10-01T01:05:20.169Z |  | STANDARD | V1.2
concentration transmitter | CFIHOS-30000021 | ATEX group | CFIHOS-40000011 |  |  | IEC 60529 |  |  | 2017-02-13T22:41:14.815Z | 2019-10-01T01:05:20.169Z |  | STANDARD | V1.2
concentration transmitter | CFIHOS-30000021 | calibration range | CFIHOS-40000634 | [5 empty] | 2019-05-14T08:40:09.715Z | 2019-10-01T01:05:20.169Z |  | STANDARD | CR0028
concentration transmitter | CFIHOS-30000021 | explosion protection concept | CFIHOS-40000108 |  |  | IEC 60529 |  |  | 2017-02-13T22:41:14.815Z | 2019-10-01T01:05:20.169Z |  | STANDARD | V1.2
concentration transmitter | CFIHOS-30000021 | explosion protection examination certificate number | CFIHOS-40000109 |  |  | IEC 60529 |  |  | 2017-02-13T22:41:14.815Z | 2019-10-01T01:05:20.169Z |  | STANDARD | V1.2
concentration transmitter | CFIHOS-30000021 | explosion protection gas group | CFIHOS-40000110 |  |  | IEC 60529 |  |  | 2017-02-13T22:41:14.815Z | 2019-10-01T01:05:20.169Z |  | STANDARD | V1.2
concentration transmitter | CFIHOS-30000021 | explosion protection material group | CFIHOS-40000612 | [5 empty] | 2019-05-14T08:40:09.715Z | 2019-10-01T01:05:20.169Z |  | STANDARD | CR0028
concentration transmitter | CFIHOS-30000021 | explosion protection notified body | CFIHOS-40000111 |  |  | IEC 60529 |  |  | 2017-02-13T22:41:14.815Z | 2019-10-01T01:05:20.169Z |  | STANDARD | V1.2
concentration transmitter | CFIHOS-30000021 | explosion protection temperature class | CFIHOS-40000112 |  |  | IEC 60529 |  |  | 2017-02-13T22:41:14.815Z | 2019-10-01T01:05:20.169Z |  | STANDARD | V1.2
concentration transmitter | CFIHOS-30000021 | explosion protection zone | CFIHOS-40000113 | [5 empty] | 2019-05-14T08:40:09.715Z | 2019-10-01T01:05:20.169Z |  | STANDARD | CR0028
concentration transmitter | CFIHOS-30000021 | fault tolerance | CFIHOS-40000635 |  |  | ISO 14224 |  |  | 2019-05-14T08:40:09.715Z | 2019-10-01T01:05:20.169Z |  | STANDARD | CR0028
concentration transmitter | CFIHOS-30000021 | ingress protection | CFIHOS-40000173 | [5 empty] | 2017-02-13T22:41:14.815Z | 2019-10-01T01:05:20.169Z |  | STANDARD | V1.2
conductivity cell | CFIHOS-30000403 | ATEX category | CFIHOS-40000009 |  |  | IEC 60529 |  |  | 2017-02-13T22:41:14.815Z | 2019-10-01T01:05:20.169Z |  | STANDARD | V1.2
conductivity cell | CFIHOS-30000403 | ATEX explosive atmosphere | CFIHOS-40000010 |  |  | IEC 60529 |  |  | 2017-02-13T22:41:14.815Z | 2019-10-01T01:05:20.169Z |  | STANDARD | V1.2
conductivity cell | CFIHOS-30000403 | ATEX group | CFIHOS-40000011 |  |  | IEC 60529 |  |  | 2017-02-13T22:41:14.815Z | 2019-10-01T01:05:20.169Z |  | STANDARD | V1.2
conductivity cell | CFIHOS-30000403 | explosion protection concept | CFIHOS-40000108 |  |  | IEC 60529 |  |  | 2017-02-13T22:41:14.815Z | 2019-10-01T01:05:20.169Z |  | STANDARD | V1.2
conductivity cell | CFIHOS-30000403 | explosion protection examination certificate number | CFIHOS-40000109 |  |  | IEC 60529 |  |  | 2017-02-13T22:41:14.815Z | 2019-10-01T01:05:20.169Z |  | STANDARD | V1.2
conductivity cell | CFIHOS-30000403 | explosion protection gas group | CFIHOS-40000110 |  |  | IEC 60529 |  |  | 2017-02-13T22:41:14.815Z | 2019-10-01T01:05:20.169Z |  | STANDARD | V1.2
conductivity cell | CFIHOS-30000403 | explosion protection material group | CFIHOS-40000612 | [5 empty] | 2019-05-14T08:40:09.715Z | 2019-10-01T01:05:20.169Z |  | STANDARD | CR0028
conductivity cell | CFIHOS-30000403 | explosion protection notified body | CFIHOS-40000111 |  |  | IEC 60529 |  |  | 2017-02-13T22:41:14.815Z | 2019-10-01T01:05:20.169Z |  | STANDARD | V1.2
conductivity cell | CFIHOS-30000403 | explosion protection temperature class | CFIHOS-40000112 |  |  | IEC 60529 |  |  | 2017-02-13T22:41:14.815Z | 2019-10-01T01:05:20.169Z |  | STANDARD | V1.2
conductivity cell | CFIHOS-30000403 | explosion protection zone | CFIHOS-40000113 | [5 empty] | 2019-05-14T08:40:09.715Z | 2019-10-01T01:05:20.169Z |  | STANDARD | CR0028
conductivity cell | CFIHOS-30000403 | ingress protection | CFIHOS-40000173 | [5 empty] | 2017-02-13T22:41:14.815Z | 2019-10-01T01:05:20.169Z |  | STANDARD | V1.2
conductivity level transmitter | CFIHOS-30000404 | ATEX category | CFIHOS-40000009 |  |  | IEC 60529 |  |  | 2017-02-13T22:41:14.815Z | 2019-10-01T01:05:20.169Z |  | STANDARD | V1.2
conductivity level transmitter | CFIHOS-30000404 | ATEX explosive atmosphere | CFIHOS-40000010 |  |  | IEC 60529 |  |  | 2017-02-13T22:41:14.815Z | 2019-10-01T01:05:20.169Z |  | STANDARD | V1.2
conductivity level transmitter | CFIHOS-30000404 | ATEX group | CFIHOS-40000011 |  |  | IEC 60529 |  |  | 2017-02-13T22:41:14.815Z | 2019-10-01T01:05:20.169Z |  | STANDARD | V1.2
conductivity level transmitter | CFIHOS-30000404 | calibration range | CFIHOS-40000634 | [5 empty] | 2019-05-14T08:40:09.715Z | 2019-10-01T01:05:20.169Z |  | STANDARD | CR0028
conductivity level transmitter | CFIHOS-30000404 | explosion protection concept | CFIHOS-40000108 |  |  | IEC 60529 |  |  | 2017-02-13T22:41:14.815Z | 2019-10-01T01:05:20.169Z |  | STANDARD | V1.2
conductivity level transmitter | CFIHOS-30000404 | explosion protection examination certificate number | CFIHOS-40000109 |  |  | IEC 60529 |  |  | 2017-02-13T22:41:14.815Z | 2019-10-01T01:05:20.169Z |  | STANDARD | V1.2
conductivity level transmitter | CFIHOS-30000404 | explosion protection gas group | CFIHOS-40000110 |  |  | IEC 60529 |  |  | 2017-02-13T22:41:14.815Z | 2019-10-01T01:05:20.169Z |  | STANDARD | V1.2
conductivity level transmitter | CFIHOS-30000404 | explosion protection material group | CFIHOS-40000612 | [5 empty] | 2019-05-14T08:40:09.715Z | 2019-10-01T01:05:20.169Z |  | STANDARD | CR0028
conductivity level transmitter | CFIHOS-30000404 | explosion protection notified body | CFIHOS-40000111 |  |  | IEC 60529 |  |  | 2017-02-13T22:41:14.815Z | 2019-10-01T01:05:20.169Z |  | STANDARD | V1.2
conductivity level transmitter | CFIHOS-30000404 | explosion protection temperature class | CFIHOS-40000112 |  |  | IEC 60529 |  |  | 2017-02-13T22:41:14.815Z | 2019-10-01T01:05:20.169Z |  | STANDARD | V1.2
conductivity level transmitter | CFIHOS-30000404 | explosion protection zone | CFIHOS-40000113 | [5 empty] | 2019-05-14T08:40:09.715Z | 2019-10-01T01:05:20.169Z |  | STANDARD | CR0028
conductivity level transmitter | CFIHOS-30000404 | fault tolerance | CFIHOS-40000635 |  |  | ISO 14224 |  |  | 2019-05-14T08:40:09.715Z | 2019-10-01T01:05:20.169Z |  | STANDARD | CR0028
conductivity level transmitter | CFIHOS-30000404 | ingress protection | CFIHOS-40000173 | [5 empty] | 2017-02-13T22:41:14.815Z | 2019-10-01T01:05:20.169Z |  | STANDARD | V1.2
conductivity transmitter | CFIHOS-30000325 | ATEX category | CFIHOS-40000009 |  |  | IEC 60529 |  |  | 2017-02-13T22:41:14.815Z | 2019-10-01T01:05:20.169Z |  | STANDARD | V1.2
conductivity transmitter | CFIHOS-30000325 | ATEX explosive atmosphere | CFIHOS-40000010 |  |  | IEC 60529 |  |  | 2017-02-13T22:41:14.815Z | 2019-10-01T01:05:20.169Z |  | STANDARD | V1.2
conductivity transmitter | CFIHOS-30000325 | ATEX group | CFIHOS-40000011 |  |  | IEC 60529 |  |  | 2017-02-13T22:41:14.815Z | 2019-10-01T01:05:20.169Z |  | STANDARD | V1.2
conductivity transmitter | CFIHOS-30000325 | calibration range | CFIHOS-40000634 | [5 empty] | 2019-05-14T08:40:09.715Z | 2019-10-01T01:05:20.169Z |  | STANDARD | CR0028
conductivity transmitter | CFIHOS-30000325 | explosion protection concept | CFIHOS-40000108 |  |  | IEC 60529 |  |  | 2017-02-13T22:41:14.815Z | 2019-10-01T01:05:20.169Z |  | STANDARD | V1.2
conductivity transmitter | CFIHOS-30000325 | explosion protection examination certificate number | CFIHOS-40000109 |  |  | IEC 60529 |  |  | 2017-02-13T22:41:14.815Z | 2019-10-01T01:05:20.169Z |  | STANDARD | V1.2
conductivity transmitter | CFIHOS-30000325 | explosion protection gas group | CFIHOS-40000110 |  |  | IEC 60529 |  |  | 2017-02-13T22:41:14.815Z | 2019-10-01T01:05:20.169Z |  | STANDARD | V1.2
conductivity transmitter | CFIHOS-30000325 | explosion protection material group | CFIHOS-40000612 | [5 empty] | 2019-05-14T08:40:09.715Z | 2019-10-01T01:05:20.169Z |  | STANDARD | CR0028
conductivity transmitter | CFIHOS-30000325 | explosion protection notified body | CFIHOS-40000111 |  |  | IEC 60529 |  |  | 2017-02-13T22:41:14.815Z | 2019-10-01T01:05:20.169Z |  | STANDARD | V1.2
conductivity transmitter | CFIHOS-30000325 | explosion protection temperature class | CFIHOS-40000112 |  |  | IEC 60529 |  |  | 2017-02-13T22:41:14.815Z | 2019-10-01T01:05:20.169Z |  | STANDARD | V1.2
conductivity transmitter | CFIHOS-30000325 | explosion protection zone | CFIHOS-40000113 | [5 empty] | 2019-05-14T08:40:09.715Z | 2019-10-01T01:05:20.169Z |  | STANDARD | CR0028
conductivity transmitter | CFIHOS-30000325 | fault tolerance | CFIHOS-40000635 |  |  | ISO 14224 |  |  | 2019-05-14T08:40:09.715Z | 2019-10-01T01:05:20.169Z |  | STANDARD | CR0028
conductivity transmitter | CFIHOS-30000325 | ingress protection | CFIHOS-40000173 | [5 empty] | 2017-02-13T22:41:14.815Z | 2019-10-01T01:05:20.169Z |  | STANDARD | V1.2
contactor | CFIHOS-30000326 | ATEX category | CFIHOS-40000009 | [5 empty] | 2019-05-14T08:40:09.715Z | 2019-10-01T01:05:20.169Z |  | STANDARD | CR0028
contactor | CFIHOS-30000326 | ATEX explosive atmosphere | CFIHOS-40000010 | [5 empty] | 2019-05-14T08:40:09.715Z | 2019-10-01T01:05:20.169Z |  | STANDARD | CR0028
contactor | CFIHOS-30000326 | ATEX group | CFIHOS-40000011 | [5 empty] | 2019-05-14T08:40:09.715Z | 2019-10-01T01:05:20.169Z |  | STANDARD | CR0028
contactor | CFIHOS-30000326 | explosion protection concept | CFIHOS-40000108 | [5 empty] | 2019-05-14T08:40:09.715Z | 2019-10-01T01:05:20.169Z |  | STANDARD | CR0028
contactor | CFIHOS-30000326 | explosion protection examination certificate number | CFIHOS-40000109 | [5 empty] | 2019-05-14T08:40:09.715Z | 2019-10-01T01:05:20.169Z |  | STANDARD | CR0028
contactor | CFIHOS-30000326 | explosion protection gas group | CFIHOS-40000110 | [5 empty] | 2019-05-14T08:40:09.715Z | 2019-10-01T01:05:20.169Z |  | STANDARD | CR0028
contactor | CFIHOS-30000326 | explosion protection material group | CFIHOS-40000612 | [5 empty] | 2019-05-14T08:40:09.715Z | 2019-10-01T01:05:20.169Z |  | STANDARD | CR0028
contactor | CFIHOS-30000326 | explosion protection notified body | CFIHOS-40000111 | [5 empty] | 2019-05-14T08:40:09.715Z | 2019-10-01T01:05:20.169Z |  | STANDARD | CR0028
contactor | CFIHOS-30000326 | explosion protection temperature class | CFIHOS-40000112 | [5 empty] | 2019-05-14T08:40:09.715Z | 2019-10-01T01:05:20.169Z |  | STANDARD | CR0028
contactor | CFIHOS-30000326 | explosion protection zone | CFIHOS-40000113 | [5 empty] | 2019-05-14T08:40:09.715Z | 2019-10-01T01:05:20.169Z |  | STANDARD | CR0028
contactor | CFIHOS-30000326 | ingress protection | CFIHOS-40000173 | [5 empty] | 2019-05-14T08:40:09.715Z | 2019-10-01T01:05:20.169Z |  | STANDARD | CR0028
control box | CFIHOS-30000405 | ATEX category | CFIHOS-40000009 |  |  | IEC 60529 |  |  | 2017-02-13T22:41:14.815Z | 2019-10-01T01:05:20.169Z |  | STANDARD | V1.2
control box | CFIHOS-30000405 | ATEX explosive atmosphere | CFIHOS-40000010 |  |  | IEC 60529 |  |  | 2017-02-13T22:41:14.815Z | 2019-10-01T01:05:20.169Z |  | STANDARD | V1.2
control box | CFIHOS-30000405 | ATEX group | CFIHOS-40000011 |  |  | IEC 60529 |  |  | 2017-02-13T22:41:14.815Z | 2019-10-01T01:05:20.169Z |  | STANDARD | V1.2
control box | CFIHOS-30000405 | explosion protection concept | CFIHOS-40000108 |  |  | IEC 60529 |  |  | 2017-02-13T22:41:14.815Z | 2019-10-01T01:05:20.169Z |  | STANDARD | V1.2
control box | CFIHOS-30000405 | explosion protection examination certificate number | CFIHOS-40000109 |  |  | IEC 60529 |  |  | 2017-02-13T22:41:14.815Z | 2019-10-01T01:05:20.169Z |  | STANDARD | V1.2
control box | CFIHOS-30000405 | explosion protection gas group | CFIHOS-40000110 |  |  | IEC 60529 |  |  | 2017-02-13T22:41:14.815Z | 2019-10-01T01:05:20.169Z |  | STANDARD | V1.2
control box | CFIHOS-30000405 | explosion protection material group | CFIHOS-40000612 | [5 empty] | 2019-05-14T08:40:09.715Z | 2019-10-01T01:05:20.169Z |  | STANDARD | CR0028
control box | CFIHOS-30000405 | explosion protection notified body | CFIHOS-40000111 |  |  | IEC 60529 |  |  | 2017-02-13T22:41:14.815Z | 2019-10-01T01:05:20.169Z |  | STANDARD | V1.2
control box | CFIHOS-30000405 | explosion protection temperature class | CFIHOS-40000112 |  |  | IEC 60529 |  |  | 2017-02-13T22:41:14.815Z | 2019-10-01T01:05:20.169Z |  | STANDARD | V1.2
control box | CFIHOS-30000405 | explosion protection zone | CFIHOS-40000113 | [5 empty] | 2019-05-14T08:40:09.715Z | 2019-10-01T01:05:20.169Z |  | STANDARD | CR0028
control box | CFIHOS-30000405 | ingress protection | CFIHOS-40000173 | [5 empty] | 2017-02-13T22:41:14.815Z | 2019-10-01T01:05:20.169Z |  | STANDARD | V1.2
control module | CFIHOS-30000022 | ATEX category | CFIHOS-40000009 | [5 empty] | 2019-05-14T08:40:09.715Z | 2019-10-01T01:05:20.169Z |  | STANDARD | CR0028
control module | CFIHOS-30000022 | ATEX explosive atmosphere | CFIHOS-40000010 | [5 empty] | 2019-05-14T08:40:09.715Z | 2019-10-01T01:05:20.169Z |  | STANDARD | CR0028
control module | CFIHOS-30000022 | ATEX group | CFIHOS-40000011 | [5 empty] | 2019-05-14T08:40:09.715Z | 2019-10-01T01:05:20.169Z |  | STANDARD | CR0028
control module | CFIHOS-30000022 | explosion protection concept | CFIHOS-40000108 | [5 empty] | 2019-05-14T08:40:09.715Z | 2019-10-01T01:05:20.169Z |  | STANDARD | CR0028
control module | CFIHOS-30000022 | explosion protection examination certificate number | CFIHOS-40000109 | [5 empty] | 2019-05-14T08:40:09.715Z | 2019-10-01T01:05:20.169Z |  | STANDARD | CR0028
control module | CFIHOS-30000022 | explosion protection gas group | CFIHOS-40000110 | [5 empty] | 2019-05-14T08:40:09.715Z | 2019-10-01T01:05:20.169Z |  | STANDARD | CR0028
control module | CFIHOS-30000022 | explosion protection material group | CFIHOS-40000612 | [5 empty] | 2019-05-14T08:40:09.715Z | 2019-10-01T01:05:20.169Z |  | STANDARD | CR0028
control module | CFIHOS-30000022 | explosion protection notified body | CFIHOS-40000111 | [5 empty] | 2019-05-14T08:40:09.715Z | 2019-10-01T01:05:20.169Z |  | STANDARD | CR0028
control module | CFIHOS-30000022 | explosion protection temperature class | CFIHOS-40000112 | [5 empty] | 2019-05-14T08:40:09.715Z | 2019-10-01T01:05:20.169Z |  | STANDARD | CR0028
control module | CFIHOS-30000022 | explosion protection zone | CFIHOS-40000113 | [5 empty] | 2019-05-14T08:40:09.715Z | 2019-10-01T01:05:20.169Z |  | STANDARD | CR0028
control module | CFIHOS-30000022 | ingress protection | CFIHOS-40000173 | [5 empty] | 2019-05-14T08:40:09.715Z | 2019-10-01T01:05:20.169Z |  | STANDARD | CR0028
control module | CFIHOS-30000022 | rated current | CFIHOS-40000521 | [5 empty] | 2019-05-14T08:40:09.715Z | 2019-10-01T01:05:20.169Z |  | STANDARD | CR0028
control module | CFIHOS-30000022 | rated voltage | CFIHOS-40000528 | [5 empty] | 2019-05-14T08:40:09.715Z | 2019-10-01T01:05:20.169Z |  | STANDARD | CR0028
control panel | CFIHOS-30000327 | ATEX category | CFIHOS-40000009 |  |  | IEC 60529 |  |  | 2017-02-13T22:41:14.815Z | 2019-10-01T01:05:20.169Z |  | STANDARD | V1.2
control panel | CFIHOS-30000327 | ATEX explosive atmosphere | CFIHOS-40000010 |  |  | IEC 60529 |  |  | 2017-02-13T22:41:14.815Z | 2019-10-01T01:05:20.169Z |  | STANDARD | V1.2
control panel | CFIHOS-30000327 | ATEX group | CFIHOS-40000011 |  |  | IEC 60529 |  |  | 2017-02-13T22:41:14.815Z | 2019-10-01T01:05:20.169Z |  | STANDARD | V1.2
control panel | CFIHOS-30000327 | explosion protection concept | CFIHOS-40000108 |  |  | IEC 60529 |  |  | 2017-02-13T22:41:14.815Z | 2019-10-01T01:05:20.169Z |  | STANDARD | V1.2
control panel | CFIHOS-30000327 | explosion protection examination certificate number | CFIHOS-40000109 |  |  | IEC 60529 |  |  | 2017-02-13T22:41:14.815Z | 2019-10-01T01:05:20.169Z |  | STANDARD | V1.2
control panel | CFIHOS-30000327 | explosion protection gas group | CFIHOS-40000110 |  |  | IEC 60529 |  |  | 2017-02-13T22:41:14.815Z | 2019-10-01T01:05:20.169Z |  | STANDARD | V1.2
control panel | CFIHOS-30000327 | explosion protection material group | CFIHOS-40000612 | [5 empty] | 2019-05-14T08:40:09.715Z | 2019-10-01T01:05:20.169Z |  | STANDARD | CR0028
control panel | CFIHOS-30000327 | explosion protection notified body | CFIHOS-40000111 |  |  | IEC 60529 |  |  | 2017-02-13T22:41:14.815Z | 2019-10-01T01:05:20.169Z |  | STANDARD | V1.2
control panel | CFIHOS-30000327 | explosion protection temperature class | CFIHOS-40000112 |  |  | IEC 60529 |  |  | 2017-02-13T22:41:14.815Z | 2019-10-01T01:05:20.169Z |  | STANDARD | V1.2
control panel | CFIHOS-30000327 | explosion protection zone | CFIHOS-40000113 | [5 empty] | 2019-05-14T08:40:09.715Z | 2019-10-01T01:05:20.169Z |  | STANDARD | CR0028
control panel | CFIHOS-30000327 | ingress protection | CFIHOS-40000173 | [5 empty] | 2017-02-13T22:41:14.815Z | 2019-10-01T01:05:20.169Z |  | STANDARD | V1.2
control panel | CFIHOS-30000327 | rated voltage | CFIHOS-40000528 | [5 empty] | 2017-02-13T22:41:14.815Z | 2019-10-01T01:05:20.169Z |  | STANDARD | V1.2
conventional relief valve | CFIHOS-30000815 | body material | CFIHOS-40000017 |  |  | ISO 23251, ISO 28300 |  |  | 2019-05-14T08:40:09.715Z | 2019-10-01T01:05:20.169Z |  | STANDARD | CR0028
conventional relief valve | CFIHOS-30000815 | disc material | CFIHOS-40000077 | [5 empty] | 2019-05-14T08:40:09.715Z | 2019-10-01T01:05:20.169Z |  | STANDARD | CR0028
conventional relief valve | CFIHOS-30000815 | handle reset | CFIHOS-40000594 | [5 empty] | 2019-05-14T08:40:09.715Z | 2019-10-01T01:05:20.169Z |  | STANDARD | CR0028
conventional relief valve | CFIHOS-30000815 | inlet connection type | CFIHOS-40000586 |  |  | API RP 526 |  |  | 2019-05-14T08:40:09.715Z | 2019-10-01T01:05:20.169Z |  | STANDARD | CR0028
conventional relief valve | CFIHOS-30000815 | orifice area | CFIHOS-40000517 |  |  | ISO 23251 / ISO 28300 |  |  | 2019-05-14T08:40:09.715Z | 2019-10-01T01:05:20.169Z |  | STANDARD | CR0028
conventional relief valve | CFIHOS-30000815 | outlet connection type | CFIHOS-40000587 | [5 empty] | 2019-05-14T08:40:09.715Z | 2019-10-01T01:05:20.169Z |  | STANDARD | CR0028
conventional relief valve | CFIHOS-30000815 | pressure rating | CFIHOS-40000591 | [5 empty] | 2019-05-14T08:40:09.715Z | 2019-10-01T01:05:20.169Z |  | STANDARD | CR0028
conventional relief valve | CFIHOS-30000815 | rated volume flow rate | CFIHOS-40000333 | [5 empty] | 2019-05-14T08:40:09.715Z | 2019-10-01T01:05:20.169Z |  | STANDARD | CR0028
conventional relief valve | CFIHOS-30000815 | seat leakage class | CFIHOS-40000592 |  |  | ISA TR84.00.03 ,ANSI/FCI 70-2,IEC 60534-4 |  |  | 2019-05-14T08:40:09.715Z | 2019-10-01T01:05:20.169Z |  | STANDARD | CR0028
conventional relief valve | CFIHOS-30000815 | seat material | CFIHOS-40000595 | [5 empty] | 2019-05-14T08:40:09.715Z | 2019-10-01T01:05:20.169Z |  | STANDARD | CR0028
conventional relief valve | CFIHOS-30000815 | set pressure | CFIHOS-40000530 |  |  | ISO 23251, ISO 28300 |  |  | 2019-05-14T08:40:09.715Z | 2019-10-01T01:05:20.169Z |  | STANDARD | CR0028
coriolis mass flow element | CFIHOS-30000023 | ATEX category | CFIHOS-40000009 | [5 empty] | 2019-05-14T08:40:09.715Z | 2019-10-01T01:05:20.169Z |  | STANDARD | CR0028
coriolis mass flow element | CFIHOS-30000023 | ATEX explosive atmosphere | CFIHOS-40000010 | [5 empty] | 2019-05-14T08:40:09.715Z | 2019-10-01T01:05:20.169Z |  | STANDARD | CR0028
coriolis mass flow element | CFIHOS-30000023 | ATEX group | CFIHOS-40000011 | [5 empty] | 2019-05-14T08:40:09.715Z | 2019-10-01T01:05:20.169Z |  | STANDARD | CR0028
coriolis mass flow element | CFIHOS-30000023 | explosion protection concept | CFIHOS-40000108 | [5 empty] | 2019-05-14T08:40:09.715Z | 2019-10-01T01:05:20.169Z |  | STANDARD | CR0028
coriolis mass flow element | CFIHOS-30000023 | explosion protection examination certificate number | CFIHOS-40000109 | [5 empty] | 2019-05-14T08:40:09.715Z | 2019-10-01T01:05:20.169Z |  | STANDARD | CR0028
coriolis mass flow element | CFIHOS-30000023 | explosion protection gas group | CFIHOS-40000110 | [5 empty] | 2019-05-14T08:40:09.715Z | 2019-10-01T01:05:20.169Z |  | STANDARD | CR0028
coriolis mass flow element | CFIHOS-30000023 | explosion protection material group | CFIHOS-40000612 | [5 empty] | 2019-05-14T08:40:09.715Z | 2019-10-01T01:05:20.169Z |  | STANDARD | CR0028
coriolis mass flow element | CFIHOS-30000023 | explosion protection notified body | CFIHOS-40000111 | [5 empty] | 2019-05-14T08:40:09.715Z | 2019-10-01T01:05:20.169Z |  | STANDARD | CR0028
coriolis mass flow element | CFIHOS-30000023 | explosion protection temperature class | CFIHOS-40000112 | [5 empty] | 2019-05-14T08:40:09.715Z | 2019-10-01T01:05:20.169Z |  | STANDARD | CR0028
coriolis mass flow element | CFIHOS-30000023 | explosion protection zone | CFIHOS-40000113 | [5 empty] | 2019-05-14T08:40:09.715Z | 2019-10-01T01:05:20.169Z |  | STANDARD | CR0028
coriolis mass flow element | CFIHOS-30000023 | ingress protection | CFIHOS-40000173 | [5 empty] | 2019-05-14T08:40:09.715Z | 2019-10-01T01:05:20.169Z |  | STANDARD | CR0028
coriolis mass flow meter | CFIHOS-30000406 | ATEX category | CFIHOS-40000009 |  |  | IEC 60529 |  |  | 2017-02-13T22:41:14.815Z | 2019-10-01T01:05:20.169Z |  | STANDARD | V1.2
coriolis mass flow meter | CFIHOS-30000406 | ATEX explosive atmosphere | CFIHOS-40000010 |  |  | IEC 60529 |  |  | 2017-02-13T22:41:14.815Z | 2019-10-01T01:05:20.169Z |  | STANDARD | V1.2
coriolis mass flow meter | CFIHOS-30000406 | ATEX group | CFIHOS-40000011 |  |  | IEC 60529 |  |  | 2017-02-13T22:41:14.815Z | 2019-10-01T01:05:20.169Z |  | STANDARD | V1.2
coriolis mass flow meter | CFIHOS-30000406 | explosion protection concept | CFIHOS-40000108 |  |  | IEC 60529 |  |  | 2017-02-13T22:41:14.815Z | 2019-10-01T01:05:20.169Z |  | STANDARD | V1.2
coriolis mass flow meter | CFIHOS-30000406 | explosion protection examination certificate number | CFIHOS-40000109 |  |  | IEC 60529 |  |  | 2017-02-13T22:41:14.815Z | 2019-10-01T01:05:20.169Z |  | STANDARD | V1.2
coriolis mass flow meter | CFIHOS-30000406 | explosion protection gas group | CFIHOS-40000110 |  |  | IEC 60529 |  |  | 2017-02-13T22:41:14.815Z | 2019-10-01T01:05:20.169Z |  | STANDARD | V1.2
coriolis mass flow meter | CFIHOS-30000406 | explosion protection material group | CFIHOS-40000612 | [5 empty] | 2019-05-14T08:40:09.715Z | 2019-10-01T01:05:20.169Z |  | STANDARD | CR0028
coriolis mass flow meter | CFIHOS-30000406 | explosion protection notified body | CFIHOS-40000111 |  |  | IEC 60529 |  |  | 2017-02-13T22:41:14.815Z | 2019-10-01T01:05:20.169Z |  | STANDARD | V1.2
coriolis mass flow meter | CFIHOS-30000406 | explosion protection temperature class | CFIHOS-40000112 |  |  | IEC 60529 |  |  | 2017-02-13T22:41:14.815Z | 2019-10-01T01:05:20.169Z |  | STANDARD | V1.2
coriolis mass flow meter | CFIHOS-30000406 | explosion protection zone | CFIHOS-40000113 | [5 empty] | 2019-05-14T08:40:09.715Z | 2019-10-01T01:05:20.169Z |  | STANDARD | CR0028
coriolis mass flow meter | CFIHOS-30000406 | ingress protection | CFIHOS-40000173 | [5 empty] | 2017-02-13T22:41:14.815Z | 2019-10-01T01:05:20.169Z |  | STANDARD | V1.2
corrosion meter | CFIHOS-30000407 | ATEX category | CFIHOS-40000009 |  |  | IEC 60529 |  |  | 2017-02-13T22:41:14.815Z | 2019-10-01T01:05:20.169Z |  | STANDARD | V1.2
corrosion meter | CFIHOS-30000407 | ATEX explosive atmosphere | CFIHOS-40000010 |  |  | IEC 60529 |  |  | 2017-02-13T22:41:14.815Z | 2019-10-01T01:05:20.169Z |  | STANDARD | V1.2
corrosion meter | CFIHOS-30000407 | ATEX group | CFIHOS-40000011 |  |  | IEC 60529 |  |  | 2017-02-13T22:41:14.815Z | 2019-10-01T01:05:20.169Z |  | STANDARD | V1.2
corrosion meter | CFIHOS-30000407 | explosion protection concept | CFIHOS-40000108 |  |  | IEC 60529 |  |  | 2017-02-13T22:41:14.815Z | 2019-10-01T01:05:20.169Z |  | STANDARD | V1.2
corrosion meter | CFIHOS-30000407 | explosion protection examination certificate number | CFIHOS-40000109 |  |  | IEC 60529 |  |  | 2017-02-13T22:41:14.815Z | 2019-10-01T01:05:20.169Z |  | STANDARD | V1.2
corrosion meter | CFIHOS-30000407 | explosion protection gas group | CFIHOS-40000110 |  |  | IEC 60529 |  |  | 2017-02-13T22:41:14.815Z | 2019-10-01T01:05:20.169Z |  | STANDARD | V1.2
corrosion meter | CFIHOS-30000407 | explosion protection material group | CFIHOS-40000612 | [5 empty] | 2019-05-14T08:40:09.715Z | 2019-10-01T01:05:20.169Z |  | STANDARD | CR0028
corrosion meter | CFIHOS-30000407 | explosion protection notified body | CFIHOS-40000111 |  |  | IEC 60529 |  |  | 2017-02-13T22:41:14.815Z | 2019-10-01T01:05:20.169Z |  | STANDARD | V1.2
corrosion meter | CFIHOS-30000407 | explosion protection temperature class | CFIHOS-40000112 |  |  | IEC 60529 |  |  | 2017-02-13T22:41:14.815Z | 2019-10-01T01:05:20.169Z |  | STANDARD | V1.2
corrosion meter | CFIHOS-30000407 | explosion protection zone | CFIHOS-40000113 | [5 empty] | 2019-05-14T08:40:09.715Z | 2019-10-01T01:05:20.169Z |  | STANDARD | CR0028
corrosion meter | CFIHOS-30000407 | ingress protection | CFIHOS-40000173 | [5 empty] | 2017-02-13T22:41:14.815Z | 2019-10-01T01:05:20.169Z |  | STANDARD | V1.2
corrosion transmitter | CFIHOS-30000751 | ATEX category | CFIHOS-40000009 | [5 empty] | 2019-05-14T08:40:09.715Z | 2019-10-01T01:05:20.169Z |  | STANDARD | CR0028
corrosion transmitter | CFIHOS-30000751 | ATEX explosive atmosphere | CFIHOS-40000010 | [5 empty] | 2019-05-14T08:40:09.715Z | 2019-10-01T01:05:20.169Z |  | STANDARD | CR0028
corrosion transmitter | CFIHOS-30000751 | ATEX group | CFIHOS-40000011 | [5 empty] | 2019-05-14T08:40:09.715Z | 2019-10-01T01:05:20.169Z |  | STANDARD | CR0028
corrosion transmitter | CFIHOS-30000751 | calibration range | CFIHOS-40000634 | [5 empty] | 2019-05-14T08:40:09.715Z | 2019-10-01T01:05:20.169Z |  | STANDARD | CR0028
corrosion transmitter | CFIHOS-30000751 | explosion protection concept | CFIHOS-40000108 | [5 empty] | 2019-05-14T08:40:09.715Z | 2019-10-01T01:05:20.169Z |  | STANDARD | CR0028
corrosion transmitter | CFIHOS-30000751 | explosion protection examination certificate number | CFIHOS-40000109 | [5 empty] | 2019-05-14T08:40:09.715Z | 2019-10-01T01:05:20.169Z |  | STANDARD | CR0028
corrosion transmitter | CFIHOS-30000751 | explosion protection gas group | CFIHOS-40000110 | [5 empty] | 2019-05-14T08:40:09.715Z | 2019-10-01T01:05:20.169Z |  | STANDARD | CR0028
corrosion transmitter | CFIHOS-30000751 | explosion protection material group | CFIHOS-40000612 | [5 empty] | 2019-05-14T08:40:09.715Z | 2019-10-01T01:05:20.169Z |  | STANDARD | CR0028
corrosion transmitter | CFIHOS-30000751 | explosion protection notified body | CFIHOS-40000111 | [5 empty] | 2019-05-14T08:40:09.715Z | 2019-10-01T01:05:20.169Z |  | STANDARD | CR0028
corrosion transmitter | CFIHOS-30000751 | explosion protection temperature class | CFIHOS-40000112 | [5 empty] | 2019-05-14T08:40:09.715Z | 2019-10-01T01:05:20.169Z |  | STANDARD | CR0028
corrosion transmitter | CFIHOS-30000751 | explosion protection zone | CFIHOS-40000113 | [5 empty] | 2019-05-14T08:40:09.715Z | 2019-10-01T01:05:20.169Z |  | STANDARD | CR0028
corrosion transmitter | CFIHOS-30000751 | fault tolerance | CFIHOS-40000635 | [5 empty] | 2019-05-14T08:40:09.715Z | 2019-10-01T01:05:20.169Z |  | STANDARD | CR0028
corrosion transmitter | CFIHOS-30000751 | ingress protection | CFIHOS-40000173 | [5 empty] | 2019-05-14T08:40:09.715Z | 2019-10-01T01:05:20.169Z |  | STANDARD | CR0028
counter | CFIHOS-30000409 | ATEX category | CFIHOS-40000009 | [5 empty] | 2019-05-14T08:40:09.715Z | 2019-10-01T01:05:20.169Z |  | STANDARD | CR0028
counter | CFIHOS-30000409 | ATEX explosive atmosphere | CFIHOS-40000010 | [5 empty] | 2019-05-14T08:40:09.715Z | 2019-10-01T01:05:20.169Z |  | STANDARD | CR0028
counter | CFIHOS-30000409 | ATEX group | CFIHOS-40000011 | [5 empty] | 2019-05-14T08:40:09.715Z | 2019-10-01T01:05:20.169Z |  | STANDARD | CR0028
counter | CFIHOS-30000409 | explosion protection concept | CFIHOS-40000108 | [5 empty] | 2019-05-14T08:40:09.715Z | 2019-10-01T01:05:20.169Z |  | STANDARD | CR0028
counter | CFIHOS-30000409 | explosion protection examination certificate number | CFIHOS-40000109 | [5 empty] | 2019-05-14T08:40:09.715Z | 2019-10-01T01:05:20.169Z |  | STANDARD | CR0028
counter | CFIHOS-30000409 | explosion protection gas group | CFIHOS-40000110 | [5 empty] | 2019-05-14T08:40:09.715Z | 2019-10-01T01:05:20.169Z |  | STANDARD | CR0028
counter | CFIHOS-30000409 | explosion protection material group | CFIHOS-40000612 | [5 empty] | 2019-05-14T08:40:09.715Z | 2019-10-01T01:05:20.169Z |  | STANDARD | CR0028
counter | CFIHOS-30000409 | explosion protection notified body | CFIHOS-40000111 | [5 empty] | 2019-05-14T08:40:09.715Z | 2019-10-01T01:05:20.169Z |  | STANDARD | CR0028
counter | CFIHOS-30000409 | explosion protection temperature class | CFIHOS-40000112 | [5 empty] | 2019-05-14T08:40:09.715Z | 2019-10-01T01:05:20.169Z |  | STANDARD | CR0028
counter | CFIHOS-30000409 | explosion protection zone | CFIHOS-40000113 | [5 empty] | 2019-05-14T08:40:09.715Z | 2019-10-01T01:05:20.169Z |  | STANDARD | CR0028
counter | CFIHOS-30000409 | ingress protection | CFIHOS-40000173 | [5 empty] | 2019-05-14T08:40:09.715Z | 2019-10-01T01:05:20.169Z |  | STANDARD | CR0028
coupling | CFIHOS-30000419 | coupling type | CFIHOS-40000067 | [5 empty] | 2017-02-13T22:41:14.815Z | 2019-10-01T01:05:20.169Z |  | STANDARD | V1.2
crane | CFIHOS-30000597 | ATEX category | CFIHOS-40000009 |  |  | IEC 60529 |  |  | 2017-02-13T22:41:14.815Z | 2019-10-01T01:05:20.169Z |  | STANDARD | V1.2
crane | CFIHOS-30000597 | ATEX explosive atmosphere | CFIHOS-40000010 |  |  | IEC 60529 |  |  | 2017-02-13T22:41:14.815Z | 2019-10-01T01:05:20.169Z |  | STANDARD | V1.2
crane | CFIHOS-30000597 | ATEX group | CFIHOS-40000011 |  |  | IEC 60529 |  |  | 2017-02-13T22:41:14.815Z | 2019-10-01T01:05:20.169Z |  | STANDARD | V1.2
crane | CFIHOS-30000597 | crane type | CFIHOS-40000068 | [5 empty] | 2017-02-13T22:41:14.815Z | 2019-10-01T01:05:20.169Z |  | STANDARD | V1.2
crane | CFIHOS-30000597 | driver type | CFIHOS-40000087 |  |  | ISO 14224 |  |  | 2017-02-13T22:41:14.815Z | 2019-10-01T01:05:20.169Z |  | STANDARD | V1.2
crane | CFIHOS-30000597 | explosion protection concept | CFIHOS-40000108 |  |  | IEC 60529 |  |  | 2017-02-13T22:41:14.815Z | 2019-10-01T01:05:20.169Z |  | STANDARD | V1.2
crane | CFIHOS-30000597 | explosion protection examination certificate number | CFIHOS-40000109 |  |  | IEC 60529 |  |  | 2017-02-13T22:41:14.815Z | 2019-10-01T01:05:20.169Z |  | STANDARD | V1.2
crane | CFIHOS-30000597 | explosion protection gas group | CFIHOS-40000110 |  |  | IEC 60529 |  |  | 2017-02-13T22:41:14.815Z | 2019-10-01T01:05:20.169Z |  | STANDARD | V1.2
crane | CFIHOS-30000597 | explosion protection material group | CFIHOS-40000612 | [5 empty] | 2019-05-14T08:40:09.715Z | 2019-10-01T01:05:20.169Z |  | STANDARD | CR0028
crane | CFIHOS-30000597 | explosion protection notified body | CFIHOS-40000111 |  |  | IEC 60529 |  |  | 2017-02-13T22:41:14.815Z | 2019-10-01T01:05:20.169Z |  | STANDARD | V1.2
crane | CFIHOS-30000597 | explosion protection temperature class | CFIHOS-40000112 |  |  | IEC 60529 |  |  | 2017-02-13T22:41:14.815Z | 2019-10-01T01:05:20.169Z |  | STANDARD | V1.2
crane | CFIHOS-30000597 | explosion protection zone | CFIHOS-40000113 | [5 empty] | 2019-05-14T08:40:09.715Z | 2019-10-01T01:05:20.169Z |  | STANDARD | CR0028
crane | CFIHOS-30000597 | ingress protection | CFIHOS-40000173 | [5 empty] | 2017-02-13T22:41:14.815Z | 2019-10-01T01:05:20.169Z |  | STANDARD | V1.2
current to current converter | CFIHOS-30000410 | ATEX category | CFIHOS-40000009 |  |  | IEC 60529 |  |  | 2017-02-13T22:41:14.815Z | 2019-10-01T01:05:20.169Z |  | STANDARD | V1.2
current to current converter | CFIHOS-30000410 | ATEX explosive atmosphere | CFIHOS-40000010 |  |  | IEC 60529 |  |  | 2017-02-13T22:41:14.815Z | 2019-10-01T01:05:20.169Z |  | STANDARD | V1.2
current to current converter | CFIHOS-30000410 | ATEX group | CFIHOS-40000011 |  |  | IEC 60529 |  |  | 2017-02-13T22:41:14.815Z | 2019-10-01T01:05:20.169Z |  | STANDARD | V1.2
current to current converter | CFIHOS-30000410 | explosion protection concept | CFIHOS-40000108 |  |  | IEC 60529 |  |  | 2017-02-13T22:41:14.815Z | 2019-10-01T01:05:20.169Z |  | STANDARD | V1.2
current to current converter | CFIHOS-30000410 | explosion protection examination certificate number | CFIHOS-40000109 |  |  | IEC 60529 |  |  | 2017-02-13T22:41:14.815Z | 2019-10-01T01:05:20.169Z |  | STANDARD | V1.2
current to current converter | CFIHOS-30000410 | explosion protection gas group | CFIHOS-40000110 |  |  | IEC 60529 |  |  | 2017-02-13T22:41:14.815Z | 2019-10-01T01:05:20.169Z |  | STANDARD | V1.2
current to current converter | CFIHOS-30000410 | explosion protection material group | CFIHOS-40000612 | [5 empty] | 2019-05-14T08:40:09.715Z | 2019-10-01T01:05:20.169Z |  | STANDARD | CR0028
current to current converter | CFIHOS-30000410 | explosion protection notified body | CFIHOS-40000111 |  |  | IEC 60529 |  |  | 2017-02-13T22:41:14.815Z | 2019-10-01T01:05:20.169Z |  | STANDARD | V1.2
current to current converter | CFIHOS-30000410 | explosion protection temperature class | CFIHOS-40000112 |  |  | IEC 60529 |  |  | 2017-02-13T22:41:14.815Z | 2019-10-01T01:05:20.169Z |  | STANDARD | V1.2
current to current converter | CFIHOS-30000410 | explosion protection zone | CFIHOS-40000113 | [5 empty] | 2019-05-14T08:40:09.715Z | 2019-10-01T01:05:20.169Z |  | STANDARD | CR0028
current to current converter | CFIHOS-30000410 | ingress protection | CFIHOS-40000173 | [5 empty] | 2017-02-13T22:41:14.815Z | 2019-10-01T01:05:20.169Z |  | STANDARD | V1.2
current to pressure converter | CFIHOS-30000411 | ATEX category | CFIHOS-40000009 |  |  | IEC 60529 |  |  | 2017-02-13T22:41:14.815Z | 2019-10-01T01:05:20.169Z |  | STANDARD | V1.2
current to pressure converter | CFIHOS-30000411 | ATEX explosive atmosphere | CFIHOS-40000010 |  |  | IEC 60529 |  |  | 2017-02-13T22:41:14.815Z | 2019-10-01T01:05:20.169Z |  | STANDARD | V1.2
current to pressure converter | CFIHOS-30000411 | ATEX group | CFIHOS-40000011 |  |  | IEC 60529 |  |  | 2017-02-13T22:41:14.815Z | 2019-10-01T01:05:20.169Z |  | STANDARD | V1.2
current to pressure converter | CFIHOS-30000411 | explosion protection concept | CFIHOS-40000108 |  |  | IEC 60529 |  |  | 2017-02-13T22:41:14.815Z | 2019-10-01T01:05:20.169Z |  | STANDARD | V1.2
current to pressure converter | CFIHOS-30000411 | explosion protection examination certificate number | CFIHOS-40000109 |  |  | IEC 60529 |  |  | 2017-02-13T22:41:14.815Z | 2019-10-01T01:05:20.169Z |  | STANDARD | V1.2
current to pressure converter | CFIHOS-30000411 | explosion protection gas group | CFIHOS-40000110 |  |  | IEC 60529 |  |  | 2017-02-13T22:41:14.815Z | 2019-10-01T01:05:20.169Z |  | STANDARD | V1.2
current to pressure converter | CFIHOS-30000411 | explosion protection material group | CFIHOS-40000612 | [5 empty] | 2019-05-14T08:40:09.715Z | 2019-10-01T01:05:20.169Z |  | STANDARD | CR0028
current to pressure converter | CFIHOS-30000411 | explosion protection notified body | CFIHOS-40000111 |  |  | IEC 60529 |  |  | 2017-02-13T22:41:14.815Z | 2019-10-01T01:05:20.169Z |  | STANDARD | V1.2
current to pressure converter | CFIHOS-30000411 | explosion protection temperature class | CFIHOS-40000112 |  |  | IEC 60529 |  |  | 2017-02-13T22:41:14.815Z | 2019-10-01T01:05:20.169Z |  | STANDARD | V1.2
current to pressure converter | CFIHOS-30000411 | explosion protection zone | CFIHOS-40000113 | [5 empty] | 2019-05-14T08:40:09.715Z | 2019-10-01T01:05:20.169Z |  | STANDARD | CR0028
current to pressure converter | CFIHOS-30000411 | ingress protection | CFIHOS-40000173 | [5 empty] | 2017-02-13T22:41:14.815Z | 2019-10-01T01:05:20.169Z |  | STANDARD | V1.2
current to voltage converter | CFIHOS-30000412 | ATEX category | CFIHOS-40000009 |  |  | IEC 60529 |  |  | 2017-02-13T22:41:14.815Z | 2019-10-01T01:05:20.169Z |  | STANDARD | V1.2
current to voltage converter | CFIHOS-30000412 | ATEX explosive atmosphere | CFIHOS-40000010 |  |  | IEC 60529 |  |  | 2017-02-13T22:41:14.815Z | 2019-10-01T01:05:20.169Z |  | STANDARD | V1.2
current to voltage converter | CFIHOS-30000412 | ATEX group | CFIHOS-40000011 |  |  | IEC 60529 |  |  | 2017-02-13T22:41:14.815Z | 2019-10-01T01:05:20.169Z |  | STANDARD | V1.2
current to voltage converter | CFIHOS-30000412 | explosion protection concept | CFIHOS-40000108 |  |  | IEC 60529 |  |  | 2017-02-13T22:41:14.815Z | 2019-10-01T01:05:20.169Z |  | STANDARD | V1.2
current to voltage converter | CFIHOS-30000412 | explosion protection examination certificate number | CFIHOS-40000109 |  |  | IEC 60529 |  |  | 2017-02-13T22:41:14.815Z | 2019-10-01T01:05:20.169Z |  | STANDARD | V1.2
current to voltage converter | CFIHOS-30000412 | explosion protection gas group | CFIHOS-40000110 |  |  | IEC 60529 |  |  | 2017-02-13T22:41:14.815Z | 2019-10-01T01:05:20.169Z |  | STANDARD | V1.2
current to voltage converter | CFIHOS-30000412 | explosion protection material group | CFIHOS-40000612 | [5 empty] | 2019-05-14T08:40:09.715Z | 2019-10-01T01:05:20.169Z |  | STANDARD | CR0028
current to voltage converter | CFIHOS-30000412 | explosion protection notified body | CFIHOS-40000111 |  |  | IEC 60529 |  |  | 2017-02-13T22:41:14.815Z | 2019-10-01T01:05:20.169Z |  | STANDARD | V1.2
current to voltage converter | CFIHOS-30000412 | explosion protection temperature class | CFIHOS-40000112 |  |  | IEC 60529 |  |  | 2017-02-13T22:41:14.815Z | 2019-10-01T01:05:20.169Z |  | STANDARD | V1.2
current to voltage converter | CFIHOS-30000412 | explosion protection zone | CFIHOS-40000113 | [5 empty] | 2019-05-14T08:40:09.715Z | 2019-10-01T01:05:20.169Z |  | STANDARD | CR0028
current to voltage converter | CFIHOS-30000412 | ingress protection | CFIHOS-40000173 | [5 empty] | 2017-02-13T22:41:14.815Z | 2019-10-01T01:05:20.169Z |  | STANDARD | V1.2
current transformer | CFIHOS-30000745 | ATEX category | CFIHOS-40000009 | [5 empty] | 2019-05-14T08:40:09.715Z | 2019-10-01T01:05:20.169Z |  | STANDARD | CR0028
current transformer | CFIHOS-30000745 | ATEX explosive atmosphere | CFIHOS-40000010 | [5 empty] | 2019-05-14T08:40:09.715Z | 2019-10-01T01:05:20.169Z |  | STANDARD | CR0028
current transformer | CFIHOS-30000745 | ATEX group | CFIHOS-40000011 | [5 empty] | 2019-05-14T08:40:09.715Z | 2019-10-01T01:05:20.169Z |  | STANDARD | CR0028
current transformer | CFIHOS-30000745 | explosion protection concept | CFIHOS-40000108 | [5 empty] | 2019-05-14T08:40:09.715Z | 2019-10-01T01:05:20.169Z |  | STANDARD | CR0028
current transformer | CFIHOS-30000745 | explosion protection examination certificate number | CFIHOS-40000109 | [5 empty] | 2019-05-14T08:40:09.715Z | 2019-10-01T01:05:20.169Z |  | STANDARD | CR0028
current transformer | CFIHOS-30000745 | explosion protection gas group | CFIHOS-40000110 | [5 empty] | 2019-05-14T08:40:09.715Z | 2019-10-01T01:05:20.169Z |  | STANDARD | CR0028
current transformer | CFIHOS-30000745 | explosion protection material group | CFIHOS-40000612 | [5 empty] | 2019-05-14T08:40:09.715Z | 2019-10-01T01:05:20.169Z |  | STANDARD | CR0028
current transformer | CFIHOS-30000745 | explosion protection notified body | CFIHOS-40000111 | [5 empty] | 2019-05-14T08:40:09.715Z | 2019-10-01T01:05:20.169Z |  | STANDARD | CR0028
current transformer | CFIHOS-30000745 | explosion protection temperature class | CFIHOS-40000112 | [5 empty] | 2019-05-14T08:40:09.715Z | 2019-10-01T01:05:20.169Z |  | STANDARD | CR0028
current transformer | CFIHOS-30000745 | explosion protection zone | CFIHOS-40000113 | [5 empty] | 2019-05-14T08:40:09.715Z | 2019-10-01T01:05:20.169Z |  | STANDARD | CR0028
current transformer | CFIHOS-30000745 | ingress protection | CFIHOS-40000173 | [5 empty] | 2019-05-14T08:40:09.715Z | 2019-10-01T01:05:20.169Z |  | STANDARD | CR0028
current transmitter | CFIHOS-30000329 | ATEX category | CFIHOS-40000009 |  |  | IEC 60529 |  |  | 2017-02-13T22:41:14.815Z | 2019-10-01T01:05:20.169Z |  | STANDARD | V1.2
current transmitter | CFIHOS-30000329 | ATEX explosive atmosphere | CFIHOS-40000010 |  |  | IEC 60529 |  |  | 2017-02-13T22:41:14.815Z | 2019-10-01T01:05:20.169Z |  | STANDARD | V1.2
current transmitter | CFIHOS-30000329 | ATEX group | CFIHOS-40000011 |  |  | IEC 60529 |  |  | 2017-02-13T22:41:14.815Z | 2019-10-01T01:05:20.169Z |  | STANDARD | V1.2
current transmitter | CFIHOS-30000329 | calibration range | CFIHOS-40000634 | [5 empty] | 2019-05-14T08:40:09.715Z | 2019-10-01T01:05:20.169Z |  | STANDARD | CR0028
current transmitter | CFIHOS-30000329 | explosion protection concept | CFIHOS-40000108 |  |  | IEC 60529 |  |  | 2017-02-13T22:41:14.815Z | 2019-10-01T01:05:20.169Z |  | STANDARD | V1.2
current transmitter | CFIHOS-30000329 | explosion protection examination certificate number | CFIHOS-40000109 |  |  | IEC 60529 |  |  | 2017-02-13T22:41:14.815Z | 2019-10-01T01:05:20.169Z |  | STANDARD | V1.2
current transmitter | CFIHOS-30000329 | explosion protection gas group | CFIHOS-40000110 |  |  | IEC 60529 |  |  | 2017-02-13T22:41:14.815Z | 2019-10-01T01:05:20.169Z |  | STANDARD | V1.2
current transmitter | CFIHOS-30000329 | explosion protection material group | CFIHOS-40000612 | [5 empty] | 2019-05-14T08:40:09.715Z | 2019-10-01T01:05:20.169Z |  | STANDARD | CR0028
current transmitter | CFIHOS-30000329 | explosion protection notified body | CFIHOS-40000111 |  |  | IEC 60529 |  |  | 2017-02-13T22:41:14.815Z | 2019-10-01T01:05:20.169Z |  | STANDARD | V1.2
current transmitter | CFIHOS-30000329 | explosion protection temperature class | CFIHOS-40000112 |  |  | IEC 60529 |  |  | 2017-02-13T22:41:14.815Z | 2019-10-01T01:05:20.169Z |  | STANDARD | V1.2
current transmitter | CFIHOS-30000329 | explosion protection zone | CFIHOS-40000113 | [5 empty] | 2019-05-14T08:40:09.715Z | 2019-10-01T01:05:20.169Z |  | STANDARD | CR0028
current transmitter | CFIHOS-30000329 | fault tolerance | CFIHOS-40000635 |  |  | ISO 14224 |  |  | 2019-05-14T08:40:09.715Z | 2019-10-01T01:05:20.169Z |  | STANDARD | CR0028
current transmitter | CFIHOS-30000329 | ingress protection | CFIHOS-40000173 | [5 empty] | 2017-02-13T22:41:14.815Z | 2019-10-01T01:05:20.169Z |  | STANDARD | V1.2
degasser | CFIHOS-30000026 | capacity (volume) | CFIHOS-40000489 | [5 empty] | 2017-02-13T22:41:14.815Z | 2019-10-01T01:05:20.169Z |  | STANDARD | V1.2
degasser | CFIHOS-30000026 | coating specification | CFIHOS-40000041 | [5 empty] | 2017-02-13T22:41:14.815Z | 2019-10-01T01:05:20.169Z |  | STANDARD | V1.2
degasser | CFIHOS-30000026 | design specification | CFIHOS-40000487 | [5 empty] | 2017-02-13T22:41:14.815Z | 2019-10-01T01:05:20.169Z |  | STANDARD | V1.2
degasser | CFIHOS-30000026 | diameter | CFIHOS-40000493 | [5 empty] | 2017-02-13T22:41:14.815Z | 2019-10-01T01:05:20.169Z |  | STANDARD | V1.2
degasser | CFIHOS-30000026 | dry weight | CFIHOS-40000494 | [5 empty] | 2017-02-13T22:41:14.815Z | 2019-10-01T01:05:20.169Z |  | STANDARD | V1.2
degasser | CFIHOS-30000026 | external maximum allowable working pressure new and cold | CFIHOS-40000115 | [5 empty] | 2017-02-13T22:41:14.815Z | 2019-10-01T01:05:20.169Z |  | STANDARD | V1.2
degasser | CFIHOS-30000026 | head internal corrosion allowance | CFIHOS-40000146 | [5 empty] | 2017-02-13T22:41:14.815Z | 2019-10-01T01:05:20.169Z |  | STANDARD | V1.2
degasser | CFIHOS-30000026 | head material specification | CFIHOS-40000149 | [5 empty] | 2017-02-13T22:41:14.815Z | 2019-10-01T01:05:20.169Z |  | STANDARD | V1.2
degasser | CFIHOS-30000026 | head weld joint efficiency | CFIHOS-40000152 | [5 empty] | 2017-02-13T22:41:14.815Z | 2019-10-01T01:05:20.169Z |  | STANDARD | V1.2
degasser | CFIHOS-30000026 | hydrostatic test pressure | CFIHOS-40000497 | [5 empty] | 2017-02-13T22:41:14.815Z | 2019-10-01T01:05:20.169Z |  | STANDARD | V1.2
degasser | CFIHOS-30000026 | internal maximum allowable working pressure new and cold | CFIHOS-40000188 | [5 empty] | 2017-02-13T22:41:14.815Z | 2019-10-01T01:05:20.169Z |  | STANDARD | V1.2
degasser | CFIHOS-30000026 | internals material specification | CFIHOS-40000194 | [5 empty] | 2017-02-13T22:41:14.815Z | 2019-10-01T01:05:20.169Z |  | STANDARD | V1.2
degasser | CFIHOS-30000026 | legal registration number | CFIHOS-40000200 | [5 empty] | 2017-02-13T22:41:14.815Z | 2019-10-01T01:05:20.169Z |  | STANDARD | V1.2
degasser | CFIHOS-30000026 | length tan tan | CFIHOS-40000500 | [5 empty] | 2017-02-13T22:41:14.815Z | 2019-10-01T01:05:20.169Z |  | STANDARD | V1.2
degasser | CFIHOS-30000026 | nozzle external corrosion allowance | CFIHOS-40000294 | [5 empty] | 2017-02-13T22:41:14.815Z | 2019-10-01T01:05:20.169Z |  | STANDARD | V1.2
degasser | CFIHOS-30000026 | nozzle internal corrosion allowance | CFIHOS-40000295 | [5 empty] | 2017-02-13T22:41:14.815Z | 2019-10-01T01:05:20.169Z |  | STANDARD | V1.2
degasser | CFIHOS-30000026 | nozzle material specification | CFIHOS-40000297 | [5 empty] | 2017-02-13T22:41:14.815Z | 2019-10-01T01:05:20.169Z |  | STANDARD | V1.2
degasser | CFIHOS-30000026 | post weld heat treatment | CFIHOS-40000318 | [5 empty] | 2017-02-13T22:41:14.815Z | 2019-10-01T01:05:20.169Z |  | STANDARD | V1.2
degasser | CFIHOS-30000026 | pressure relief device | CFIHOS-40000542 | [5 empty] | 2017-02-13T22:41:14.815Z | 2019-10-01T01:05:20.169Z |  | STANDARD | V1.2
degasser | CFIHOS-30000026 | shell external corrosion allowance | CFIHOS-40000346 | [5 empty] | 2017-02-13T22:41:14.815Z | 2019-10-01T01:05:20.169Z |  | STANDARD | V1.2
degasser | CFIHOS-30000026 | shell internal corrosion allowance | CFIHOS-40000350 | [5 empty] | 2017-02-13T22:41:14.815Z | 2019-10-01T01:05:20.169Z |  | STANDARD | V1.2
degasser | CFIHOS-30000026 | shell lining material specification | CFIHOS-40000352 | [5 empty] | 2017-02-13T22:41:14.815Z | 2019-10-01T01:05:20.169Z |  | STANDARD | V1.2
degasser | CFIHOS-30000026 | shell material specification | CFIHOS-40000354 | [5 empty] | 2017-02-13T22:41:14.815Z | 2019-10-01T01:05:20.169Z |  | STANDARD | V1.2
degasser | CFIHOS-30000026 | shell wall thickness | CFIHOS-40000369 | [5 empty] | 2017-02-13T22:41:14.815Z | 2019-10-01T01:05:20.169Z |  | STANDARD | V1.2
degasser | CFIHOS-30000026 | shell weld joint efficiency | CFIHOS-40000370 | [5 empty] | 2017-02-13T22:41:14.815Z | 2019-10-01T01:05:20.169Z |  | STANDARD | V1.2
degasser | CFIHOS-30000026 | support fire proofing type | CFIHOS-40000405 | [5 empty] | 2017-02-13T22:41:14.815Z | 2019-10-01T01:05:20.169Z |  | STANDARD | V1.2
degasser | CFIHOS-30000026 | support type | CFIHOS-40000406 | [5 empty] | 2017-02-13T22:41:14.815Z | 2019-10-01T01:05:20.169Z |  | STANDARD | V1.2
deluge valve | CFIHOS-30000639 | body material | CFIHOS-40000017 |  |  | ISO 14224, IEC 60537-7 |  |  | 2019-05-14T08:40:09.715Z | 2019-10-01T01:05:20.169Z |  | STANDARD | CR0028
deluge valve | CFIHOS-30000639 | inlet connection type | CFIHOS-40000586 | [5 empty] | 2019-05-14T08:40:09.715Z | 2019-10-01T01:05:20.169Z |  | STANDARD | CR0028
deluge valve | CFIHOS-30000639 | outlet connection type | CFIHOS-40000587 | [5 empty] | 2019-05-14T08:40:09.715Z | 2019-10-01T01:05:20.169Z |  | STANDARD | CR0028
deluge valve | CFIHOS-30000639 | pressure rating | CFIHOS-40000591 | [5 empty] | 2019-05-14T08:40:09.715Z | 2019-10-01T01:05:20.169Z |  | STANDARD | CR0028
deluge valve | CFIHOS-30000639 | seat design type | CFIHOS-40000588 |  |  | ISO 14224, IEC 60537-7 |  |  | 2019-05-14T08:40:09.715Z | 2019-10-01T01:05:20.169Z |  | STANDARD | CR0028
deluge valve | CFIHOS-30000639 | seat leakage class | CFIHOS-40000592 |  |  | ISO 14224, IEC 60537-7 |  |  | 2019-05-14T08:40:09.715Z | 2019-10-01T01:05:20.169Z |  | STANDARD | CR0028
deluge valve | CFIHOS-30000639 | stem sealing type | CFIHOS-40000589 |  |  | ISO 14224 |  |  | 2019-05-14T08:40:09.715Z | 2019-10-01T01:05:20.169Z |  | STANDARD | CR0028
deluge valve | CFIHOS-30000639 | upper limit allowable pressure | CFIHOS-40000570 | [5 empty] | 2019-05-14T08:40:09.715Z | 2019-10-01T01:05:20.169Z |  | STANDARD | CR0028
deluge valve | CFIHOS-30000639 | upper limit operating mass flow rate | CFIHOS-40000472 | [5 empty] | 2019-05-14T08:40:09.715Z | 2019-10-01T01:05:20.169Z |  | STANDARD | CR0028
deluge valve | CFIHOS-30000639 | valve operator type | CFIHOS-40000590 | [5 empty] | 2019-05-14T08:40:09.715Z | 2019-10-01T01:05:20.169Z |  | STANDARD | CR0028
demister | CFIHOS-30000573 | body material | CFIHOS-40000017 |  |  | ISO 14224 |  |  | 2017-02-13T22:41:14.815Z | 2019-10-01T01:05:20.169Z |  | STANDARD | V1.2
demister | CFIHOS-30000573 | capacity (volume) | CFIHOS-40000489 | [5 empty] | 2017-02-13T22:41:14.815Z | 2019-10-01T01:05:20.169Z |  | STANDARD | V1.2
demister | CFIHOS-30000573 | coating specification | CFIHOS-40000041 | [5 empty] | 2017-02-13T22:41:14.815Z | 2019-10-01T01:05:20.169Z |  | STANDARD | V1.2
demister | CFIHOS-30000573 | design specification | CFIHOS-40000487 | [5 empty] | 2017-02-13T22:41:14.815Z | 2019-10-01T01:05:20.169Z |  | STANDARD | V1.2
demister | CFIHOS-30000573 | diameter | CFIHOS-40000493 | [5 empty] | 2017-02-13T22:41:14.815Z | 2019-10-01T01:05:20.169Z |  | STANDARD | V1.2
demister | CFIHOS-30000573 | dry weight | CFIHOS-40000494 | [5 empty] | 2017-02-13T22:41:14.815Z | 2019-10-01T01:05:20.169Z |  | STANDARD | V1.2
demister | CFIHOS-30000573 | external maximum allowable working pressure new and cold | CFIHOS-40000115 | [5 empty] | 2017-02-13T22:41:14.815Z | 2019-10-01T01:05:20.169Z |  | STANDARD | V1.2
demister | CFIHOS-30000573 | head external corrosion allowance | CFIHOS-40000145 | [5 empty] | 2017-02-13T22:41:14.815Z | 2019-10-01T01:05:20.169Z |  | STANDARD | V1.2
demister | CFIHOS-30000573 | head material specification | CFIHOS-40000149 | [5 empty] | 2017-02-13T22:41:14.815Z | 2019-10-01T01:05:20.169Z |  | STANDARD | V1.2
demister | CFIHOS-30000573 | head weld joint efficiency | CFIHOS-40000152 | [5 empty] | 2017-02-13T22:41:14.815Z | 2019-10-01T01:05:20.169Z |  | STANDARD | V1.2
demister | CFIHOS-30000573 | hydrostatic test pressure | CFIHOS-40000497 | [5 empty] | 2017-02-13T22:41:14.815Z | 2019-10-01T01:05:20.169Z |  | STANDARD | V1.2
demister | CFIHOS-30000573 | internal maximum allowable working pressure new and cold | CFIHOS-40000188 | [5 empty] | 2017-02-13T22:41:14.815Z | 2019-10-01T01:05:20.169Z |  | STANDARD | V1.2
demister | CFIHOS-30000573 | internals material specification | CFIHOS-40000194 | [5 empty] | 2017-02-13T22:41:14.815Z | 2019-10-01T01:05:20.169Z |  | STANDARD | V1.2
demister | CFIHOS-30000573 | legal registration number | CFIHOS-40000200 | [5 empty] | 2017-02-13T22:41:14.815Z | 2019-10-01T01:05:20.169Z |  | STANDARD | V1.2
demister | CFIHOS-30000573 | length tan tan | CFIHOS-40000500 | [5 empty] | 2017-02-13T22:41:14.815Z | 2019-10-01T01:05:20.169Z |  | STANDARD | V1.2
demister | CFIHOS-30000573 | nozzle external corrosion allowance | CFIHOS-40000294 | [5 empty] | 2017-02-13T22:41:14.815Z | 2019-10-01T01:05:20.169Z |  | STANDARD | V1.2
demister | CFIHOS-30000573 | nozzle internal corrosion allowance | CFIHOS-40000295 | [5 empty] | 2017-02-13T22:41:14.815Z | 2019-10-01T01:05:20.169Z |  | STANDARD | V1.2
demister | CFIHOS-30000573 | nozzle material specification | CFIHOS-40000297 | [5 empty] | 2017-02-13T22:41:14.815Z | 2019-10-01T01:05:20.169Z |  | STANDARD | V1.2
demister | CFIHOS-30000573 | outside diameter | CFIHOS-40000519 |  |  | ASME Section VIII |  |  | 2017-02-13T22:41:14.815Z | 2019-10-01T01:05:20.169Z |  | STANDARD | V1.2
demister | CFIHOS-30000573 | post weld heat treatment | CFIHOS-40000318 | [5 empty] | 2017-02-13T22:41:14.815Z | 2019-10-01T01:05:20.169Z |  | STANDARD | V1.2
demister | CFIHOS-30000573 | pressure relief device | CFIHOS-40000542 | [5 empty] | 2017-02-13T22:41:14.815Z | 2019-10-01T01:05:20.169Z |  | STANDARD | V1.2
demister | CFIHOS-30000573 | shell external corrosion allowance | CFIHOS-40000346 | [5 empty] | 2017-02-13T22:41:14.815Z | 2019-10-01T01:05:20.169Z |  | STANDARD | V1.2
demister | CFIHOS-30000573 | shell internal corrosion allowance | CFIHOS-40000350 | [5 empty] | 2017-02-13T22:41:14.815Z | 2019-10-01T01:05:20.169Z |  | STANDARD | V1.2
demister | CFIHOS-30000573 | shell lining material specification | CFIHOS-40000352 | [5 empty] | 2017-02-13T22:41:14.815Z | 2019-10-01T01:05:20.169Z |  | STANDARD | V1.2
demister | CFIHOS-30000573 | shell material specification | CFIHOS-40000354 | [5 empty] | 2017-02-13T22:41:14.815Z | 2019-10-01T01:05:20.169Z |  | STANDARD | V1.2
demister | CFIHOS-30000573 | shell wall thickness | CFIHOS-40000369 | [5 empty] | 2017-02-13T22:41:14.815Z | 2019-10-01T01:05:20.169Z |  | STANDARD | V1.2
demister | CFIHOS-30000573 | shell weld joint efficiency | CFIHOS-40000370 | [5 empty] | 2017-02-13T22:41:14.815Z | 2019-10-01T01:05:20.169Z |  | STANDARD | V1.2
demister | CFIHOS-30000573 | support fire proofing type | CFIHOS-40000405 | [5 empty] | 2017-02-13T22:41:14.815Z | 2019-10-01T01:05:20.169Z |  | STANDARD | V1.2
demister | CFIHOS-30000573 | support type | CFIHOS-40000406 | [5 empty] | 2017-02-13T22:41:14.815Z | 2019-10-01T01:05:20.169Z |  | STANDARD | V1.2
density analyser | CFIHOS-30000413 | ATEX category | CFIHOS-40000009 |  |  | IEC 60529 |  |  | 2017-02-13T22:41:14.815Z | 2019-10-01T01:05:20.169Z |  | STANDARD | V1.2
density analyser | CFIHOS-30000413 | ATEX explosive atmosphere | CFIHOS-40000010 |  |  | IEC 60529 |  |  | 2017-02-13T22:41:14.815Z | 2019-10-01T01:05:20.169Z |  | STANDARD | V1.2
density analyser | CFIHOS-30000413 | ATEX group | CFIHOS-40000011 |  |  | IEC 60529 |  |  | 2017-02-13T22:41:14.815Z | 2019-10-01T01:05:20.169Z |  | STANDARD | V1.2
density analyser | CFIHOS-30000413 | explosion protection concept | CFIHOS-40000108 |  |  | IEC 60529 |  |  | 2017-02-13T22:41:14.815Z | 2019-10-01T01:05:20.169Z |  | STANDARD | V1.2
density analyser | CFIHOS-30000413 | explosion protection examination certificate number | CFIHOS-40000109 |  |  | IEC 60529 |  |  | 2017-02-13T22:41:14.815Z | 2019-10-01T01:05:20.169Z |  | STANDARD | V1.2
density analyser | CFIHOS-30000413 | explosion protection gas group | CFIHOS-40000110 |  |  | IEC 60529 |  |  | 2017-02-13T22:41:14.815Z | 2019-10-01T01:05:20.169Z |  | STANDARD | V1.2
density analyser | CFIHOS-30000413 | explosion protection material group | CFIHOS-40000612 | [5 empty] | 2019-05-14T08:40:09.715Z | 2019-10-01T01:05:20.169Z |  | STANDARD | CR0028
density analyser | CFIHOS-30000413 | explosion protection notified body | CFIHOS-40000111 |  |  | IEC 60529 |  |  | 2017-02-13T22:41:14.815Z | 2019-10-01T01:05:20.169Z |  | STANDARD | V1.2
density analyser | CFIHOS-30000413 | explosion protection temperature class | CFIHOS-40000112 |  |  | IEC 60529 |  |  | 2017-02-13T22:41:14.815Z | 2019-10-01T01:05:20.169Z |  | STANDARD | V1.2
density analyser | CFIHOS-30000413 | explosion protection zone | CFIHOS-40000113 | [5 empty] | 2019-05-14T08:40:09.715Z | 2019-10-01T01:05:20.169Z |  | STANDARD | CR0028
density analyser | CFIHOS-30000413 | ingress protection | CFIHOS-40000173 | [5 empty] | 2017-02-13T22:41:14.815Z | 2019-10-01T01:05:20.169Z |  | STANDARD | V1.2
dew point analyser | CFIHOS-30000414 | ATEX category | CFIHOS-40000009 |  |  | IEC 60529 |  |  | 2017-02-13T22:41:14.815Z | 2019-10-01T01:05:20.169Z |  | STANDARD | V1.2
dew point analyser | CFIHOS-30000414 | ATEX explosive atmosphere | CFIHOS-40000010 |  |  | IEC 60529 |  |  | 2017-02-13T22:41:14.815Z | 2019-10-01T01:05:20.169Z |  | STANDARD | V1.2
dew point analyser | CFIHOS-30000414 | ATEX group | CFIHOS-40000011 |  |  | IEC 60529 |  |  | 2017-02-13T22:41:14.815Z | 2019-10-01T01:05:20.169Z |  | STANDARD | V1.2
dew point analyser | CFIHOS-30000414 | explosion protection concept | CFIHOS-40000108 |  |  | IEC 60529 |  |  | 2017-02-13T22:41:14.815Z | 2019-10-01T01:05:20.169Z |  | STANDARD | V1.2
dew point analyser | CFIHOS-30000414 | explosion protection examination certificate number | CFIHOS-40000109 |  |  | IEC 60529 |  |  | 2017-02-13T22:41:14.815Z | 2019-10-01T01:05:20.169Z |  | STANDARD | V1.2
dew point analyser | CFIHOS-30000414 | explosion protection gas group | CFIHOS-40000110 |  |  | IEC 60529 |  |  | 2017-02-13T22:41:14.815Z | 2019-10-01T01:05:20.169Z |  | STANDARD | V1.2
dew point analyser | CFIHOS-30000414 | explosion protection material group | CFIHOS-40000612 | [5 empty] | 2019-05-14T08:40:09.715Z | 2019-10-01T01:05:20.169Z |  | STANDARD | CR0028
dew point analyser | CFIHOS-30000414 | explosion protection notified body | CFIHOS-40000111 |  |  | IEC 60529 |  |  | 2017-02-13T22:41:14.815Z | 2019-10-01T01:05:20.169Z |  | STANDARD | V1.2
dew point analyser | CFIHOS-30000414 | explosion protection temperature class | CFIHOS-40000112 |  |  | IEC 60529 |  |  | 2017-02-13T22:41:14.815Z | 2019-10-01T01:05:20.169Z |  | STANDARD | V1.2
dew point analyser | CFIHOS-30000414 | explosion protection zone | CFIHOS-40000113 | [5 empty] | 2019-05-14T08:40:09.715Z | 2019-10-01T01:05:20.169Z |  | STANDARD | CR0028
dew point analyser | CFIHOS-30000414 | ingress protection | CFIHOS-40000173 | [5 empty] | 2017-02-13T22:41:14.815Z | 2019-10-01T01:05:20.169Z |  | STANDARD | V1.2
dew point transmitter | CFIHOS-30000029 | ATEX category | CFIHOS-40000009 |  |  | IEC 60529 |  |  | 2017-02-13T22:41:14.815Z | 2019-10-01T01:05:20.169Z |  | STANDARD | V1.2
dew point transmitter | CFIHOS-30000029 | ATEX explosive atmosphere | CFIHOS-40000010 |  |  | IEC 60529 |  |  | 2017-02-13T22:41:14.815Z | 2019-10-01T01:05:20.169Z |  | STANDARD | V1.2
dew point transmitter | CFIHOS-30000029 | ATEX group | CFIHOS-40000011 |  |  | IEC 60529 |  |  | 2017-02-13T22:41:14.815Z | 2019-10-01T01:05:20.169Z |  | STANDARD | V1.2
dew point transmitter | CFIHOS-30000029 | calibration range | CFIHOS-40000634 | [5 empty] | 2019-05-14T08:40:09.715Z | 2019-10-01T01:05:20.169Z |  | STANDARD | CR0028
dew point transmitter | CFIHOS-30000029 | explosion protection concept | CFIHOS-40000108 |  |  | IEC 60529 |  |  | 2017-02-13T22:41:14.815Z | 2019-10-01T01:05:20.169Z |  | STANDARD | V1.2
dew point transmitter | CFIHOS-30000029 | explosion protection examination certificate number | CFIHOS-40000109 |  |  | IEC 60529 |  |  | 2017-02-13T22:41:14.815Z | 2019-10-01T01:05:20.169Z |  | STANDARD | V1.2
dew point transmitter | CFIHOS-30000029 | explosion protection gas group | CFIHOS-40000110 |  |  | IEC 60529 |  |  | 2017-02-13T22:41:14.815Z | 2019-10-01T01:05:20.169Z |  | STANDARD | V1.2
dew point transmitter | CFIHOS-30000029 | explosion protection material group | CFIHOS-40000612 | [5 empty] | 2019-05-14T08:40:09.715Z | 2019-10-01T01:05:20.169Z |  | STANDARD | CR0028
dew point transmitter | CFIHOS-30000029 | explosion protection notified body | CFIHOS-40000111 |  |  | IEC 60529 |  |  | 2017-02-13T22:41:14.815Z | 2019-10-01T01:05:20.169Z |  | STANDARD | V1.2
dew point transmitter | CFIHOS-30000029 | explosion protection temperature class | CFIHOS-40000112 |  |  | IEC 60529 |  |  | 2017-02-13T22:41:14.815Z | 2019-10-01T01:05:20.169Z |  | STANDARD | V1.2
dew point transmitter | CFIHOS-30000029 | explosion protection zone | CFIHOS-40000113 | [5 empty] | 2019-05-14T08:40:09.715Z | 2019-10-01T01:05:20.169Z |  | STANDARD | CR0028
dew point transmitter | CFIHOS-30000029 | fault tolerance | CFIHOS-40000635 |  |  | ISO 14224 |  |  | 2019-05-14T08:40:09.715Z | 2019-10-01T01:05:20.169Z |  | STANDARD | CR0028
dew point transmitter | CFIHOS-30000029 | ingress protection | CFIHOS-40000173 | [5 empty] | 2017-02-13T22:41:14.815Z | 2019-10-01T01:05:20.169Z |  | STANDARD | V1.2
diaphragm control valve | CFIHOS-30000817 | ATEX category | CFIHOS-40000009 | [5 empty] | 2019-05-14T08:40:09.715Z | 2019-10-01T01:05:20.169Z |  | STANDARD | CR0028
diaphragm control valve | CFIHOS-30000817 | ATEX explosive atmosphere | CFIHOS-40000010 | [5 empty] | 2019-05-14T08:40:09.715Z | 2019-10-01T01:05:20.169Z |  | STANDARD | CR0028
diaphragm control valve | CFIHOS-30000817 | ATEX group | CFIHOS-40000011 | [5 empty] | 2019-05-14T08:40:09.715Z | 2019-10-01T01:05:20.169Z |  | STANDARD | CR0028
diaphragm control valve | CFIHOS-30000817 | body material | CFIHOS-40000017 |  |  | ISO 14224, IEC 60537-7 |  |  | 2019-05-14T08:40:09.715Z | 2019-10-01T01:05:20.169Z |  | STANDARD | CR0028
diaphragm control valve | CFIHOS-30000817 | explosion protection concept | CFIHOS-40000108 | [5 empty] | 2019-05-14T08:40:09.715Z | 2019-10-01T01:05:20.169Z |  | STANDARD | CR0028
diaphragm control valve | CFIHOS-30000817 | explosion protection examination certificate number | CFIHOS-40000109 | [5 empty] | 2019-05-14T08:40:09.715Z | 2019-10-01T01:05:20.169Z |  | STANDARD | CR0028
diaphragm control valve | CFIHOS-30000817 | explosion protection gas group | CFIHOS-40000110 | [5 empty] | 2019-05-14T08:40:09.715Z | 2019-10-01T01:05:20.169Z |  | STANDARD | CR0028
diaphragm control valve | CFIHOS-30000817 | explosion protection material group | CFIHOS-40000612 | [5 empty] | 2019-05-14T08:40:09.715Z | 2019-10-01T01:05:20.169Z |  | STANDARD | CR0028
diaphragm control valve | CFIHOS-30000817 | explosion protection notified body | CFIHOS-40000111 | [5 empty] | 2019-05-14T08:40:09.715Z | 2019-10-01T01:05:20.169Z |  | STANDARD | CR0028
diaphragm control valve | CFIHOS-30000817 | explosion protection temperature class | CFIHOS-40000112 | [5 empty] | 2019-05-14T08:40:09.715Z | 2019-10-01T01:05:20.169Z |  | STANDARD | CR0028
diaphragm control valve | CFIHOS-30000817 | explosion protection zone | CFIHOS-40000113 | [5 empty] | 2019-05-14T08:40:09.715Z | 2019-10-01T01:05:20.169Z |  | STANDARD | CR0028
diaphragm control valve | CFIHOS-30000817 | ingress protection | CFIHOS-40000173 | [5 empty] | 2019-05-14T08:40:09.715Z | 2019-10-01T01:05:20.169Z |  | STANDARD | CR0028
diaphragm control valve | CFIHOS-30000817 | inlet connection type | CFIHOS-40000586 | [5 empty] | 2019-05-14T08:40:09.715Z | 2019-10-01T01:05:20.169Z |  | STANDARD | CR0028
diaphragm control valve | CFIHOS-30000817 | outlet connection type | CFIHOS-40000587 | [5 empty] | 2019-05-14T08:40:09.715Z | 2019-10-01T01:05:20.169Z |  | STANDARD | CR0028
diaphragm control valve | CFIHOS-30000817 | pressure rating | CFIHOS-40000591 | [5 empty] | 2019-05-14T08:40:09.715Z | 2019-10-01T01:05:20.169Z |  | STANDARD | CR0028
diaphragm control valve | CFIHOS-30000817 | seat design type | CFIHOS-40000588 |  |  | ISO 14224, IEC 60537-7 |  |  | 2019-05-14T08:40:09.715Z | 2019-10-01T01:05:20.169Z |  | STANDARD | CR0028
diaphragm control valve | CFIHOS-30000817 | seat leakage class | CFIHOS-40000592 | [5 empty] | 2019-05-14T08:40:09.715Z | 2019-10-01T01:05:20.169Z |  | STANDARD | CR0028
diaphragm control valve | CFIHOS-30000817 | stem sealing type | CFIHOS-40000589 |  |  | ISO 14224 |  |  | 2019-05-14T08:40:09.715Z | 2019-10-01T01:05:20.169Z |  | STANDARD | CR0028
diaphragm control valve | CFIHOS-30000817 | temperature rating | CFIHOS-40000593 | [5 empty] | 2019-05-14T08:40:09.715Z | 2019-10-01T01:05:20.169Z |  | STANDARD | CR0028
diaphragm control valve | CFIHOS-30000817 | trim type | CFIHOS-40000596 |  |  | ISA 75.05.01 |  |  | 2019-05-14T08:40:09.715Z | 2019-10-01T01:05:20.169Z |  | STANDARD | CR0028
diaphragm control valve | CFIHOS-30000817 | upper limit allowable pressure | CFIHOS-40000570 | [5 empty] | 2019-05-14T08:40:09.715Z | 2019-10-01T01:05:20.169Z |  | STANDARD | CR0028
diaphragm control valve | CFIHOS-30000817 | upper limit operating mass flow rate | CFIHOS-40000472 | [5 empty] | 2019-05-14T08:40:09.715Z | 2019-10-01T01:05:20.169Z |  | STANDARD | CR0028
diaphragm control valve | CFIHOS-30000817 | valve operator type | CFIHOS-40000590 |  |  | API Specification 6D |  |  | 2019-05-14T08:40:09.715Z | 2019-10-01T01:05:20.169Z |  | STANDARD | CR0028
diaphragm valve | CFIHOS-30000818 | body material | CFIHOS-40000017 |  |  | ISO 14224, IEC 60537-7 |  |  | 2019-05-14T08:40:09.715Z | 2019-10-01T01:05:20.169Z |  | STANDARD | CR0028
diaphragm valve | CFIHOS-30000818 | inlet connection type | CFIHOS-40000586 | [5 empty] | 2019-05-14T08:40:09.715Z | 2019-10-01T01:05:20.169Z |  | STANDARD | CR0028
diaphragm valve | CFIHOS-30000818 | outlet connection type | CFIHOS-40000587 | [5 empty] | 2019-05-14T08:40:09.715Z | 2019-10-01T01:05:20.169Z |  | STANDARD | CR0028
diaphragm valve | CFIHOS-30000818 | pressure rating | CFIHOS-40000591 | [5 empty] | 2019-05-14T08:40:09.715Z | 2019-10-01T01:05:20.169Z |  | STANDARD | CR0028
diaphragm valve | CFIHOS-30000818 | seat design type | CFIHOS-40000588 | [5 empty] | 2019-05-14T08:40:09.715Z | 2019-10-01T01:05:20.169Z |  | STANDARD | CR0028
diaphragm valve | CFIHOS-30000818 | seat leakage class | CFIHOS-40000592 |  |  | ISO 14224, IEC 60537-7 |  |  | 2019-05-14T08:40:09.715Z | 2019-10-01T01:05:20.169Z |  | STANDARD | CR0028
diaphragm valve | CFIHOS-30000818 | stem sealing type | CFIHOS-40000589 | [5 empty] | 2019-05-14T08:40:09.715Z | 2019-10-01T01:05:20.169Z |  | STANDARD | CR0028
diaphragm valve | CFIHOS-30000818 | temperature rating | CFIHOS-40000593 | [5 empty] | 2019-05-14T08:40:09.715Z | 2019-10-01T01:05:20.169Z |  | STANDARD | CR0028
diaphragm valve | CFIHOS-30000818 | upper limit allowable pressure | CFIHOS-40000570 | [5 empty] | 2019-05-14T08:40:09.715Z | 2019-10-01T01:05:20.169Z |  | STANDARD | CR0028
diaphragm valve | CFIHOS-30000818 | valve operator type | CFIHOS-40000590 |  |  | API Specification 6D |  |  | 2019-05-14T08:40:09.715Z | 2019-10-01T01:05:20.169Z |  | STANDARD | CR0028
diesel engine | CFIHOS-30000527 | ATEX category | CFIHOS-40000009 | [5 empty] | 2019-05-14T08:40:09.715Z | 2019-10-01T01:05:20.169Z |  | STANDARD | CR0028
diesel engine | CFIHOS-30000527 | ATEX explosive atmosphere | CFIHOS-40000010 | [5 empty] | 2019-05-14T08:40:09.715Z | 2019-10-01T01:05:20.169Z |  | STANDARD | CR0028
diesel engine | CFIHOS-30000527 | ATEX group | CFIHOS-40000011 | [5 empty] | 2019-05-14T08:40:09.715Z | 2019-10-01T01:05:20.169Z |  | STANDARD | CR0028
diesel engine | CFIHOS-30000527 | dry weight | CFIHOS-40000494 | [5 empty] | 2019-05-14T08:40:09.715Z | 2019-10-01T01:05:20.169Z |  | STANDARD | CR0028
diesel engine | CFIHOS-30000527 | explosion protection concept | CFIHOS-40000108 | [5 empty] | 2019-05-14T08:40:09.715Z | 2019-10-01T01:05:20.169Z |  | STANDARD | CR0028
diesel engine | CFIHOS-30000527 | explosion protection examination certificate number | CFIHOS-40000109 | [5 empty] | 2019-05-14T08:40:09.715Z | 2019-10-01T01:05:20.169Z |  | STANDARD | CR0028
diesel engine | CFIHOS-30000527 | explosion protection gas group | CFIHOS-40000110 | [5 empty] | 2019-05-14T08:40:09.715Z | 2019-10-01T01:05:20.169Z |  | STANDARD | CR0028
diesel engine | CFIHOS-30000527 | explosion protection material group | CFIHOS-40000612 | [5 empty] | 2019-05-14T08:40:09.715Z | 2019-10-01T01:05:20.169Z |  | STANDARD | CR0028
diesel engine | CFIHOS-30000527 | explosion protection notified body | CFIHOS-40000111 | [5 empty] | 2019-05-14T08:40:09.715Z | 2019-10-01T01:05:20.169Z |  | STANDARD | CR0028
diesel engine | CFIHOS-30000527 | explosion protection temperature class | CFIHOS-40000112 | [5 empty] | 2019-05-14T08:40:09.715Z | 2019-10-01T01:05:20.169Z |  | STANDARD | CR0028
diesel engine | CFIHOS-30000527 | explosion protection zone | CFIHOS-40000113 | [5 empty] | 2019-05-14T08:40:09.715Z | 2019-10-01T01:05:20.169Z |  | STANDARD | CR0028
diesel engine | CFIHOS-30000527 | ingress protection | CFIHOS-40000173 | [5 empty] | 2019-05-14T08:40:09.715Z | 2019-10-01T01:05:20.169Z |  | STANDARD | CR0028
diesel engine | CFIHOS-30000527 | rated fuel consumption | CFIHOS-40000563 | [5 empty] | 2019-05-14T08:40:09.715Z | 2019-10-01T01:05:20.169Z |  | STANDARD | CR0028
diesel engine | CFIHOS-30000527 | rated output power | CFIHOS-40000523 | [5 empty] | 2019-05-14T08:40:09.715Z | 2019-10-01T01:05:20.169Z |  | STANDARD | CR0028
diesel engine | CFIHOS-30000527 | rated output speed | CFIHOS-40000566 | [5 empty] | 2019-05-14T08:40:09.715Z | 2019-10-01T01:05:20.169Z |  | STANDARD | CR0028
diesel engine | CFIHOS-30000527 | rated rotational speed | CFIHOS-40000330 | [5 empty] | 2019-05-14T08:40:09.715Z | 2019-10-01T01:05:20.169Z |  | STANDARD | CR0028
differential pressure flow transmitter | CFIHOS-30000031 | ATEX category | CFIHOS-40000009 |  |  | IEC 60529 |  |  | 2017-02-13T22:41:14.815Z | 2019-10-01T01:05:20.169Z |  | STANDARD | V1.2
differential pressure flow transmitter | CFIHOS-30000031 | ATEX explosive atmosphere | CFIHOS-40000010 |  |  | IEC 60529 |  |  | 2017-02-13T22:41:14.815Z | 2019-10-01T01:05:20.169Z |  | STANDARD | V1.2
differential pressure flow transmitter | CFIHOS-30000031 | ATEX group | CFIHOS-40000011 |  |  | IEC 60529 |  |  | 2017-02-13T22:41:14.815Z | 2019-10-01T01:05:20.169Z |  | STANDARD | V1.2
differential pressure flow transmitter | CFIHOS-30000031 | calibration range | CFIHOS-40000634 | [5 empty] | 2019-05-14T08:40:09.715Z | 2019-10-01T01:05:20.169Z |  | STANDARD | CR0028
differential pressure flow transmitter | CFIHOS-30000031 | explosion protection concept | CFIHOS-40000108 |  |  | IEC 60529 |  |  | 2017-02-13T22:41:14.815Z | 2019-10-01T01:05:20.169Z |  | STANDARD | V1.2
differential pressure flow transmitter | CFIHOS-30000031 | explosion protection examination certificate number | CFIHOS-40000109 |  |  | IEC 60529 |  |  | 2017-02-13T22:41:14.815Z | 2019-10-01T01:05:20.169Z |  | STANDARD | V1.2
differential pressure flow transmitter | CFIHOS-30000031 | explosion protection gas group | CFIHOS-40000110 |  |  | IEC 60529 |  |  | 2017-02-13T22:41:14.815Z | 2019-10-01T01:05:20.169Z |  | STANDARD | V1.2
differential pressure flow transmitter | CFIHOS-30000031 | explosion protection material group | CFIHOS-40000612 | [5 empty] | 2019-05-14T08:40:09.715Z | 2019-10-01T01:05:20.169Z |  | STANDARD | CR0028
differential pressure flow transmitter | CFIHOS-30000031 | explosion protection notified body | CFIHOS-40000111 |  |  | IEC 60529 |  |  | 2017-02-13T22:41:14.815Z | 2019-10-01T01:05:20.169Z |  | STANDARD | V1.2
differential pressure flow transmitter | CFIHOS-30000031 | explosion protection temperature class | CFIHOS-40000112 |  |  | IEC 60529 |  |  | 2017-02-13T22:41:14.815Z | 2019-10-01T01:05:20.169Z |  | STANDARD | V1.2
differential pressure flow transmitter | CFIHOS-30000031 | explosion protection zone | CFIHOS-40000113 | [5 empty] | 2019-05-14T08:40:09.715Z | 2019-10-01T01:05:20.169Z |  | STANDARD | CR0028
differential pressure flow transmitter | CFIHOS-30000031 | fault tolerance | CFIHOS-40000635 |  |  | ISO 14224 |  |  | 2019-05-14T08:40:09.715Z | 2019-10-01T01:05:20.169Z |  | STANDARD | CR0028
differential pressure flow transmitter | CFIHOS-30000031 | ingress protection | CFIHOS-40000173 | [5 empty] | 2017-02-13T22:41:14.815Z | 2019-10-01T01:05:20.169Z |  | STANDARD | V1.2
differential pressure flow transmitter | CFIHOS-30000031 | signal type | CFIHOS-40000371 | [5 empty] | 2017-02-13T22:41:14.815Z | 2019-10-01T01:05:20.169Z |  | STANDARD | V1.2
differential pressure gauge | CFIHOS-30000415 | ATEX category | CFIHOS-40000009 | [5 empty] | 2019-05-14T08:40:09.715Z | 2019-10-01T01:05:20.169Z |  | STANDARD | CR0028
differential pressure gauge | CFIHOS-30000415 | ATEX explosive atmosphere | CFIHOS-40000010 | [5 empty] | 2019-05-14T08:40:09.715Z | 2019-10-01T01:05:20.169Z |  | STANDARD | CR0028
differential pressure gauge | CFIHOS-30000415 | ATEX group | CFIHOS-40000011 | [5 empty] | 2019-05-14T08:40:09.715Z | 2019-10-01T01:05:20.169Z |  | STANDARD | CR0028
differential pressure gauge | CFIHOS-30000415 | explosion protection concept | CFIHOS-40000108 | [5 empty] | 2019-05-14T08:40:09.715Z | 2019-10-01T01:05:20.169Z |  | STANDARD | CR0028
differential pressure gauge | CFIHOS-30000415 | explosion protection examination certificate number | CFIHOS-40000109 | [5 empty] | 2019-05-14T08:40:09.715Z | 2019-10-01T01:05:20.169Z |  | STANDARD | CR0028
differential pressure gauge | CFIHOS-30000415 | explosion protection gas group | CFIHOS-40000110 | [5 empty] | 2019-05-14T08:40:09.715Z | 2019-10-01T01:05:20.169Z |  | STANDARD | CR0028
differential pressure gauge | CFIHOS-30000415 | explosion protection material group | CFIHOS-40000612 | [5 empty] | 2019-05-14T08:40:09.715Z | 2019-10-01T01:05:20.169Z |  | STANDARD | CR0028
differential pressure gauge | CFIHOS-30000415 | explosion protection notified body | CFIHOS-40000111 | [5 empty] | 2019-05-14T08:40:09.715Z | 2019-10-01T01:05:20.169Z |  | STANDARD | CR0028
differential pressure gauge | CFIHOS-30000415 | explosion protection temperature class | CFIHOS-40000112 | [5 empty] | 2019-05-14T08:40:09.715Z | 2019-10-01T01:05:20.169Z |  | STANDARD | CR0028
differential pressure gauge | CFIHOS-30000415 | explosion protection zone | CFIHOS-40000113 | [5 empty] | 2019-05-14T08:40:09.715Z | 2019-10-01T01:05:20.169Z |  | STANDARD | CR0028
differential pressure gauge | CFIHOS-30000415 | ingress protection | CFIHOS-40000173 | [5 empty] | 2019-05-14T08:40:09.715Z | 2019-10-01T01:05:20.169Z |  | STANDARD | CR0028
differential pressure level transmitter | CFIHOS-30000416 | ATEX category | CFIHOS-40000009 |  |  | IEC 60529 |  |  | 2017-02-13T22:41:14.815Z | 2019-10-01T01:05:20.169Z |  | STANDARD | V1.2
differential pressure level transmitter | CFIHOS-30000416 | ATEX explosive atmosphere | CFIHOS-40000010 |  |  | IEC 60529 |  |  | 2017-02-13T22:41:14.815Z | 2019-10-01T01:05:20.169Z |  | STANDARD | V1.2
differential pressure level transmitter | CFIHOS-30000416 | ATEX group | CFIHOS-40000011 |  |  | IEC 60529 |  |  | 2017-02-13T22:41:14.815Z | 2019-10-01T01:05:20.169Z |  | STANDARD | V1.2
differential pressure level transmitter | CFIHOS-30000416 | calibration range | CFIHOS-40000634 | [5 empty] | 2019-05-14T08:40:09.715Z | 2019-10-01T01:05:20.169Z |  | STANDARD | CR0028
differential pressure level transmitter | CFIHOS-30000416 | explosion protection concept | CFIHOS-40000108 |  |  | IEC 60529 |  |  | 2017-02-13T22:41:14.815Z | 2019-10-01T01:05:20.169Z |  | STANDARD | V1.2
differential pressure level transmitter | CFIHOS-30000416 | explosion protection examination certificate number | CFIHOS-40000109 |  |  | IEC 60529 |  |  | 2017-02-13T22:41:14.815Z | 2019-10-01T01:05:20.169Z |  | STANDARD | V1.2
differential pressure level transmitter | CFIHOS-30000416 | explosion protection gas group | CFIHOS-40000110 |  |  | IEC 60529 |  |  | 2017-02-13T22:41:14.815Z | 2019-10-01T01:05:20.169Z |  | STANDARD | V1.2
differential pressure level transmitter | CFIHOS-30000416 | explosion protection material group | CFIHOS-40000612 | [5 empty] | 2019-05-14T08:40:09.715Z | 2019-10-01T01:05:20.169Z |  | STANDARD | CR0028
differential pressure level transmitter | CFIHOS-30000416 | explosion protection notified body | CFIHOS-40000111 |  |  | IEC 60529 |  |  | 2017-02-13T22:41:14.815Z | 2019-10-01T01:05:20.169Z |  | STANDARD | V1.2
differential pressure level transmitter | CFIHOS-30000416 | explosion protection temperature class | CFIHOS-40000112 |  |  | IEC 60529 |  |  | 2017-02-13T22:41:14.815Z | 2019-10-01T01:05:20.169Z |  | STANDARD | V1.2
differential pressure level transmitter | CFIHOS-30000416 | explosion protection zone | CFIHOS-40000113 | [5 empty] | 2019-05-14T08:40:09.715Z | 2019-10-01T01:05:20.169Z |  | STANDARD | CR0028
differential pressure level transmitter | CFIHOS-30000416 | fault tolerance | CFIHOS-40000635 |  |  | ISO 14224 |  |  | 2019-05-14T08:40:09.715Z | 2019-10-01T01:05:20.169Z |  | STANDARD | CR0028
differential pressure level transmitter | CFIHOS-30000416 | ingress protection | CFIHOS-40000173 | [5 empty] | 2017-02-13T22:41:14.815Z | 2019-10-01T01:05:20.169Z |  | STANDARD | V1.2
differential pressure level transmitter | CFIHOS-30000416 | signal type | CFIHOS-40000371 | [5 empty] | 2017-02-13T22:41:14.815Z | 2019-10-01T01:05:20.169Z |  | STANDARD | V1.2
differential pressure switch | CFIHOS-30000417 | ATEX category | CFIHOS-40000009 |  |  | IEC 60529 |  |  | 2017-02-13T22:41:14.815Z | 2019-10-01T01:05:20.169Z |  | STANDARD | V1.2
differential pressure switch | CFIHOS-30000417 | ATEX explosive atmosphere | CFIHOS-40000010 |  |  | IEC 60529 |  |  | 2017-02-13T22:41:14.815Z | 2019-10-01T01:05:20.169Z |  | STANDARD | V1.2
differential pressure switch | CFIHOS-30000417 | ATEX group | CFIHOS-40000011 |  |  | IEC 60529 |  |  | 2017-02-13T22:41:14.815Z | 2019-10-01T01:05:20.169Z |  | STANDARD | V1.2
differential pressure switch | CFIHOS-30000417 | explosion protection concept | CFIHOS-40000108 |  |  | IEC 60529 |  |  | 2017-02-13T22:41:14.815Z | 2019-10-01T01:05:20.169Z |  | STANDARD | V1.2
differential pressure switch | CFIHOS-30000417 | explosion protection examination certificate number | CFIHOS-40000109 |  |  | IEC 60529 |  |  | 2017-02-13T22:41:14.815Z | 2019-10-01T01:05:20.169Z |  | STANDARD | V1.2
differential pressure switch | CFIHOS-30000417 | explosion protection gas group | CFIHOS-40000110 |  |  | IEC 60529 |  |  | 2017-02-13T22:41:14.815Z | 2019-10-01T01:05:20.169Z |  | STANDARD | V1.2
differential pressure switch | CFIHOS-30000417 | explosion protection material group | CFIHOS-40000612 | [5 empty] | 2019-05-14T08:40:09.715Z | 2019-10-01T01:05:20.169Z |  | STANDARD | CR0028
differential pressure switch | CFIHOS-30000417 | explosion protection notified body | CFIHOS-40000111 |  |  | IEC 60529 |  |  | 2017-02-13T22:41:14.815Z | 2019-10-01T01:05:20.169Z |  | STANDARD | V1.2
differential pressure switch | CFIHOS-30000417 | explosion protection temperature class | CFIHOS-40000112 |  |  | IEC 60529 |  |  | 2017-02-13T22:41:14.815Z | 2019-10-01T01:05:20.169Z |  | STANDARD | V1.2
differential pressure switch | CFIHOS-30000417 | explosion protection zone | CFIHOS-40000113 | [5 empty] | 2019-05-14T08:40:09.715Z | 2019-10-01T01:05:20.169Z |  | STANDARD | CR0028
differential pressure switch | CFIHOS-30000417 | ingress protection | CFIHOS-40000173 | [5 empty] | 2017-02-13T22:41:14.815Z | 2019-10-01T01:05:20.169Z |  | STANDARD | V1.2
differential pressure transmitter | CFIHOS-30000418 | ATEX category | CFIHOS-40000009 |  |  | IEC 60529 |  |  | 2017-02-13T22:41:14.815Z | 2019-10-01T01:05:20.169Z |  | STANDARD | V1.2
differential pressure transmitter | CFIHOS-30000418 | ATEX explosive atmosphere | CFIHOS-40000010 |  |  | IEC 60529 |  |  | 2017-02-13T22:41:14.815Z | 2019-10-01T01:05:20.169Z |  | STANDARD | V1.2
differential pressure transmitter | CFIHOS-30000418 | ATEX group | CFIHOS-40000011 |  |  | IEC 60529 |  |  | 2017-02-13T22:41:14.815Z | 2019-10-01T01:05:20.169Z |  | STANDARD | V1.2
differential pressure transmitter | CFIHOS-30000418 | calibration range | CFIHOS-40000634 | [5 empty] | 2019-05-14T08:40:09.715Z | 2019-10-01T01:05:20.169Z |  | STANDARD | CR0028
differential pressure transmitter | CFIHOS-30000418 | explosion protection concept | CFIHOS-40000108 |  |  | IEC 60529 |  |  | 2017-02-13T22:41:14.815Z | 2019-10-01T01:05:20.169Z |  | STANDARD | V1.2
differential pressure transmitter | CFIHOS-30000418 | explosion protection examination certificate number | CFIHOS-40000109 |  |  | IEC 60529 |  |  | 2017-02-13T22:41:14.815Z | 2019-10-01T01:05:20.169Z |  | STANDARD | V1.2
differential pressure transmitter | CFIHOS-30000418 | explosion protection gas group | CFIHOS-40000110 |  |  | IEC 60529 |  |  | 2017-02-13T22:41:14.815Z | 2019-10-01T01:05:20.169Z |  | STANDARD | V1.2
differential pressure transmitter | CFIHOS-30000418 | explosion protection material group | CFIHOS-40000612 | [5 empty] | 2019-05-14T08:40:09.715Z | 2019-10-01T01:05:20.169Z |  | STANDARD | CR0028
differential pressure transmitter | CFIHOS-30000418 | explosion protection notified body | CFIHOS-40000111 |  |  | IEC 60529 |  |  | 2017-02-13T22:41:14.815Z | 2019-10-01T01:05:20.169Z |  | STANDARD | V1.2
differential pressure transmitter | CFIHOS-30000418 | explosion protection temperature class | CFIHOS-40000112 |  |  | IEC 60529 |  |  | 2017-02-13T22:41:14.815Z | 2019-10-01T01:05:20.169Z |  | STANDARD | V1.2
differential pressure transmitter | CFIHOS-30000418 | explosion protection zone | CFIHOS-40000113 | [5 empty] | 2019-05-14T08:40:09.715Z | 2019-10-01T01:05:20.169Z |  | STANDARD | CR0028
differential pressure transmitter | CFIHOS-30000418 | fault tolerance | CFIHOS-40000635 |  |  | ISO 14224 |  |  | 2019-05-14T08:40:09.715Z | 2019-10-01T01:05:20.169Z |  | STANDARD | CR0028
differential pressure transmitter | CFIHOS-30000418 | ingress protection | CFIHOS-40000173 | [5 empty] | 2017-02-13T22:41:14.815Z | 2019-10-01T01:05:20.169Z |  | STANDARD | V1.2
differential pressure transmitter | CFIHOS-30000418 | signal type | CFIHOS-40000371 | [5 empty] | 2017-02-13T22:41:14.815Z | 2019-10-01T01:05:20.169Z |  | STANDARD | V1.2
direct current generator | CFIHOS-30000819 | ATEX category | CFIHOS-40000009 | [5 empty] | 2019-05-14T08:40:09.715Z | 2019-10-01T01:05:20.169Z |  | STANDARD | CR0028
direct current generator | CFIHOS-30000819 | ATEX explosive atmosphere | CFIHOS-40000010 | [5 empty] | 2019-05-14T08:40:09.715Z | 2019-10-01T01:05:20.169Z |  | STANDARD | CR0028
direct current generator | CFIHOS-30000819 | ATEX group | CFIHOS-40000011 | [5 empty] | 2019-05-14T08:40:09.715Z | 2019-10-01T01:05:20.169Z |  | STANDARD | CR0028
direct current generator | CFIHOS-30000819 | bearing lubrication | CFIHOS-40000098 |  |  | ISO 14224 Lubrication of bearings |  |  | 2019-05-14T08:40:09.715Z | 2019-10-01T01:05:20.169Z |  | STANDARD | CR0028
direct current generator | CFIHOS-30000819 | dry weight | CFIHOS-40000494 | [5 empty] | 2019-05-14T08:40:09.715Z | 2019-10-01T01:05:20.169Z |  | STANDARD | CR0028
direct current generator | CFIHOS-30000819 | efficiency | CFIHOS-40000495 | [5 empty] | 2019-05-14T08:40:09.715Z | 2019-10-01T01:05:20.169Z |  | STANDARD | CR0028
direct current generator | CFIHOS-30000819 | explosion protection concept | CFIHOS-40000108 | [5 empty] | 2019-05-14T08:40:09.715Z | 2019-10-01T01:05:20.169Z |  | STANDARD | CR0028
direct current generator | CFIHOS-30000819 | explosion protection examination certificate number | CFIHOS-40000109 | [5 empty] | 2019-05-14T08:40:09.715Z | 2019-10-01T01:05:20.169Z |  | STANDARD | CR0028
direct current generator | CFIHOS-30000819 | explosion protection gas group | CFIHOS-40000110 | [5 empty] | 2019-05-14T08:40:09.715Z | 2019-10-01T01:05:20.169Z |  | STANDARD | CR0028
direct current generator | CFIHOS-30000819 | explosion protection material group | CFIHOS-40000612 | [5 empty] | 2019-05-14T08:40:09.715Z | 2019-10-01T01:05:20.169Z |  | STANDARD | CR0028
direct current generator | CFIHOS-30000819 | explosion protection notified body | CFIHOS-40000111 | [5 empty] | 2019-05-14T08:40:09.715Z | 2019-10-01T01:05:20.169Z |  | STANDARD | CR0028
direct current generator | CFIHOS-30000819 | explosion protection temperature class | CFIHOS-40000112 | [5 empty] | 2019-05-14T08:40:09.715Z | 2019-10-01T01:05:20.169Z |  | STANDARD | CR0028
direct current generator | CFIHOS-30000819 | explosion protection zone | CFIHOS-40000113 | [5 empty] | 2019-05-14T08:40:09.715Z | 2019-10-01T01:05:20.169Z |  | STANDARD | CR0028
direct current generator | CFIHOS-30000819 | ingress protection | CFIHOS-40000173 | [5 empty] | 2019-05-14T08:40:09.715Z | 2019-10-01T01:05:20.169Z |  | STANDARD | CR0028
direct current generator | CFIHOS-30000819 | rated current | CFIHOS-40000521 | [5 empty] | 2019-05-14T08:40:09.715Z | 2019-10-01T01:05:20.169Z |  | STANDARD | CR0028
direct current generator | CFIHOS-30000819 | rated output power | CFIHOS-40000523 | [5 empty] | 2019-05-14T08:40:09.715Z | 2019-10-01T01:05:20.169Z |  | STANDARD | CR0028
direct current generator | CFIHOS-30000819 | rated speed | CFIHOS-40000332 | [5 empty] | 2019-05-14T08:40:09.715Z | 2019-10-01T01:05:20.169Z |  | STANDARD | CR0028
direct current generator | CFIHOS-30000819 | rated voltage | CFIHOS-40000528 | [5 empty] | 2019-05-14T08:40:09.715Z | 2019-10-01T01:05:20.169Z |  | STANDARD | CR0028
direct current motor | CFIHOS-30000820 | ATEX category | CFIHOS-40000009 | [5 empty] | 2019-05-14T08:40:09.715Z | 2019-10-01T01:05:20.169Z |  | STANDARD | CR0028
direct current motor | CFIHOS-30000820 | ATEX explosive atmosphere | CFIHOS-40000010 | [5 empty] | 2019-05-14T08:40:09.715Z | 2019-10-01T01:05:20.169Z |  | STANDARD | CR0028
direct current motor | CFIHOS-30000820 | ATEX group | CFIHOS-40000011 | [5 empty] | 2019-05-14T08:40:09.715Z | 2019-10-01T01:05:20.169Z |  | STANDARD | CR0028
direct current motor | CFIHOS-30000820 | bearing lubrication | CFIHOS-40000098 | [5 empty] | 2019-05-14T08:40:09.715Z | 2019-10-01T01:05:20.169Z |  | STANDARD | CR0028
direct current motor | CFIHOS-30000820 | dry weight | CFIHOS-40000494 | [5 empty] | 2019-05-14T08:40:09.715Z | 2019-10-01T01:05:20.169Z |  | STANDARD | CR0028
direct current motor | CFIHOS-30000820 | efficiency | CFIHOS-40000495 | [5 empty] | 2019-05-14T08:40:09.715Z | 2019-10-01T01:05:20.169Z |  | STANDARD | CR0028
direct current motor | CFIHOS-30000820 | explosion protection concept | CFIHOS-40000108 | [5 empty] | 2019-05-14T08:40:09.715Z | 2019-10-01T01:05:20.169Z |  | STANDARD | CR0028
direct current motor | CFIHOS-30000820 | explosion protection examination certificate number | CFIHOS-40000109 | [5 empty] | 2019-05-14T08:40:09.715Z | 2019-10-01T01:05:20.169Z |  | STANDARD | CR0028
direct current motor | CFIHOS-30000820 | explosion protection gas group | CFIHOS-40000110 | [5 empty] | 2019-05-14T08:40:09.715Z | 2019-10-01T01:05:20.169Z |  | STANDARD | CR0028
direct current motor | CFIHOS-30000820 | explosion protection material group | CFIHOS-40000612 | [5 empty] | 2019-05-14T08:40:09.715Z | 2019-10-01T01:05:20.169Z |  | STANDARD | CR0028
direct current motor | CFIHOS-30000820 | explosion protection notified body | CFIHOS-40000111 | [5 empty] | 2019-05-14T08:40:09.715Z | 2019-10-01T01:05:20.169Z |  | STANDARD | CR0028
direct current motor | CFIHOS-30000820 | explosion protection temperature class | CFIHOS-40000112 | [5 empty] | 2019-05-14T08:40:09.715Z | 2019-10-01T01:05:20.169Z |  | STANDARD | CR0028
direct current motor | CFIHOS-30000820 | explosion protection zone | CFIHOS-40000113 | [5 empty] | 2019-05-14T08:40:09.715Z | 2019-10-01T01:05:20.169Z |  | STANDARD | CR0028
direct current motor | CFIHOS-30000820 | frame size | CFIHOS-40000134 | [5 empty] | 2019-05-14T08:40:09.715Z | 2019-10-01T01:05:20.169Z |  | STANDARD | CR0028
direct current motor | CFIHOS-30000820 | ingress protection | CFIHOS-40000173 | [5 empty] | 2019-05-14T08:40:09.715Z | 2019-10-01T01:05:20.169Z |  | STANDARD | CR0028
direct current motor | CFIHOS-30000820 | rated current | CFIHOS-40000521 | [5 empty] | 2019-05-14T08:40:09.715Z | 2019-10-01T01:05:20.169Z |  | STANDARD | CR0028
direct current motor | CFIHOS-30000820 | rated output power | CFIHOS-40000523 | [5 empty] | 2019-05-14T08:40:09.715Z | 2019-10-01T01:05:20.169Z |  | STANDARD | CR0028
direct current motor | CFIHOS-30000820 | rated speed | CFIHOS-40000332 | [5 empty] | 2019-05-14T08:40:09.715Z | 2019-10-01T01:05:20.169Z |  | STANDARD | CR0028
direct current motor | CFIHOS-30000820 | rated voltage | CFIHOS-40000528 | [5 empty] | 2019-05-14T08:40:09.715Z | 2019-10-01T01:05:20.169Z |  | STANDARD | CR0028
direct current motor | CFIHOS-30000820 | starting current | CFIHOS-40000531 | [5 empty] | 2019-05-14T08:40:09.715Z | 2019-10-01T01:05:20.169Z |  | STANDARD | CR0028
displacer level transmitter | CFIHOS-30000034 | ATEX category | CFIHOS-40000009 |  |  | IEC 60529 |  |  | 2017-02-13T22:41:14.815Z | 2019-10-01T01:05:20.169Z |  | STANDARD | V1.2
displacer level transmitter | CFIHOS-30000034 | ATEX explosive atmosphere | CFIHOS-40000010 |  |  | IEC 60529 |  |  | 2017-02-13T22:41:14.815Z | 2019-10-01T01:05:20.169Z |  | STANDARD | V1.2
displacer level transmitter | CFIHOS-30000034 | ATEX group | CFIHOS-40000011 |  |  | IEC 60529 |  |  | 2017-02-13T22:41:14.815Z | 2019-10-01T01:05:20.169Z |  | STANDARD | V1.2
displacer level transmitter | CFIHOS-30000034 | calibration range | CFIHOS-40000634 | [5 empty] | 2019-05-14T08:40:09.715Z | 2019-10-01T01:05:20.169Z |  | STANDARD | CR0028
displacer level transmitter | CFIHOS-30000034 | explosion protection concept | CFIHOS-40000108 |  |  | IEC 60529 |  |  | 2017-02-13T22:41:14.815Z | 2019-10-01T01:05:20.169Z |  | STANDARD | V1.2
displacer level transmitter | CFIHOS-30000034 | explosion protection examination certificate number | CFIHOS-40000109 |  |  | IEC 60529 |  |  | 2017-02-13T22:41:14.815Z | 2019-10-01T01:05:20.169Z |  | STANDARD | V1.2
displacer level transmitter | CFIHOS-30000034 | explosion protection gas group | CFIHOS-40000110 |  |  | IEC 60529 |  |  | 2017-02-13T22:41:14.815Z | 2019-10-01T01:05:20.169Z |  | STANDARD | V1.2
displacer level transmitter | CFIHOS-30000034 | explosion protection material group | CFIHOS-40000612 | [5 empty] | 2019-05-14T08:40:09.715Z | 2019-10-01T01:05:20.169Z |  | STANDARD | CR0028
displacer level transmitter | CFIHOS-30000034 | explosion protection notified body | CFIHOS-40000111 |  |  | IEC 60529 |  |  | 2017-02-13T22:41:14.815Z | 2019-10-01T01:05:20.169Z |  | STANDARD | V1.2
displacer level transmitter | CFIHOS-30000034 | explosion protection temperature class | CFIHOS-40000112 |  |  | IEC 60529 |  |  | 2017-02-13T22:41:14.815Z | 2019-10-01T01:05:20.169Z |  | STANDARD | V1.2
displacer level transmitter | CFIHOS-30000034 | explosion protection zone | CFIHOS-40000113 | [5 empty] | 2019-05-14T08:40:09.715Z | 2019-10-01T01:05:20.169Z |  | STANDARD | CR0028
displacer level transmitter | CFIHOS-30000034 | fault tolerance | CFIHOS-40000635 |  |  | ISO 14224 |  |  | 2019-05-14T08:40:09.715Z | 2019-10-01T01:05:20.169Z |  | STANDARD | CR0028
displacer level transmitter | CFIHOS-30000034 | ingress protection | CFIHOS-40000173 | [5 empty] | 2017-02-13T22:41:14.815Z | 2019-10-01T01:05:20.169Z |  | STANDARD | V1.2
displacer level transmitter | CFIHOS-30000034 | signal type | CFIHOS-40000371 | [5 empty] | 2017-02-13T22:41:14.815Z | 2019-10-01T01:05:20.169Z |  | STANDARD | V1.2
distillation analyser | CFIHOS-30000035 | ATEX category | CFIHOS-40000009 |  |  | IEC 60529 |  |  | 2017-02-13T22:41:14.815Z | 2019-10-01T01:05:20.169Z |  | STANDARD | V1.2
distillation analyser | CFIHOS-30000035 | ATEX explosive atmosphere | CFIHOS-40000010 |  |  | IEC 60529 |  |  | 2017-02-13T22:41:14.815Z | 2019-10-01T01:05:20.169Z |  | STANDARD | V1.2
distillation analyser | CFIHOS-30000035 | ATEX group | CFIHOS-40000011 |  |  | IEC 60529 |  |  | 2017-02-13T22:41:14.815Z | 2019-10-01T01:05:20.169Z |  | STANDARD | V1.2
distillation analyser | CFIHOS-30000035 | explosion protection concept | CFIHOS-40000108 |  |  | IEC 60529 |  |  | 2017-02-13T22:41:14.815Z | 2019-10-01T01:05:20.169Z |  | STANDARD | V1.2
distillation analyser | CFIHOS-30000035 | explosion protection examination certificate number | CFIHOS-40000109 |  |  | IEC 60529 |  |  | 2017-02-13T22:41:14.815Z | 2019-10-01T01:05:20.169Z |  | STANDARD | V1.2
distillation analyser | CFIHOS-30000035 | explosion protection gas group | CFIHOS-40000110 |  |  | IEC 60529 |  |  | 2017-02-13T22:41:14.815Z | 2019-10-01T01:05:20.169Z |  | STANDARD | V1.2
distillation analyser | CFIHOS-30000035 | explosion protection material group | CFIHOS-40000612 | [5 empty] | 2019-05-14T08:40:09.715Z | 2019-10-01T01:05:20.169Z |  | STANDARD | CR0028
distillation analyser | CFIHOS-30000035 | explosion protection notified body | CFIHOS-40000111 |  |  | IEC 60529 |  |  | 2017-02-13T22:41:14.815Z | 2019-10-01T01:05:20.169Z |  | STANDARD | V1.2
distillation analyser | CFIHOS-30000035 | explosion protection temperature class | CFIHOS-40000112 |  |  | IEC 60529 |  |  | 2017-02-13T22:41:14.815Z | 2019-10-01T01:05:20.169Z |  | STANDARD | V1.2
distillation analyser | CFIHOS-30000035 | explosion protection zone | CFIHOS-40000113 | [5 empty] | 2019-05-14T08:40:09.715Z | 2019-10-01T01:05:20.169Z |  | STANDARD | CR0028
distillation analyser | CFIHOS-30000035 | ingress protection | CFIHOS-40000173 | [5 empty] | 2017-02-13T22:41:14.815Z | 2019-10-01T01:05:20.169Z |  | STANDARD | V1.2
distribution board | CFIHOS-30000330 | ATEX category | CFIHOS-40000009 |  |  | IEC 60529 |  |  | 2017-02-13T22:41:14.815Z | 2019-10-01T01:05:20.169Z |  | STANDARD | V1.2
distribution board | CFIHOS-30000330 | ATEX explosive atmosphere | CFIHOS-40000010 |  |  | IEC 60529 |  |  | 2017-02-13T22:41:14.815Z | 2019-10-01T01:05:20.169Z |  | STANDARD | V1.2
distribution board | CFIHOS-30000330 | ATEX group | CFIHOS-40000011 |  |  | IEC 60529 |  |  | 2017-02-13T22:41:14.815Z | 2019-10-01T01:05:20.169Z |  | STANDARD | V1.2
distribution board | CFIHOS-30000330 | explosion protection concept | CFIHOS-40000108 |  |  | IEC 60529 |  |  | 2017-02-13T22:41:14.815Z | 2019-10-01T01:05:20.169Z |  | STANDARD | V1.2
distribution board | CFIHOS-30000330 | explosion protection examination certificate number | CFIHOS-40000109 |  |  | IEC 60529 |  |  | 2017-02-13T22:41:14.815Z | 2019-10-01T01:05:20.169Z |  | STANDARD | V1.2
distribution board | CFIHOS-30000330 | explosion protection gas group | CFIHOS-40000110 |  |  | IEC 60529 |  |  | 2017-02-13T22:41:14.815Z | 2019-10-01T01:05:20.169Z |  | STANDARD | V1.2
distribution board | CFIHOS-30000330 | explosion protection material group | CFIHOS-40000612 | [5 empty] | 2019-05-14T08:40:09.715Z | 2019-10-01T01:05:20.169Z |  | STANDARD | CR0028
distribution board | CFIHOS-30000330 | explosion protection notified body | CFIHOS-40000111 |  |  | IEC 60529 |  |  | 2017-02-13T22:41:14.815Z | 2019-10-01T01:05:20.169Z |  | STANDARD | V1.2
distribution board | CFIHOS-30000330 | explosion protection temperature class | CFIHOS-40000112 |  |  | IEC 60529 |  |  | 2017-02-13T22:41:14.815Z | 2019-10-01T01:05:20.169Z |  | STANDARD | V1.2
distribution board | CFIHOS-30000330 | explosion protection zone | CFIHOS-40000113 | [5 empty] | 2019-05-14T08:40:09.715Z | 2019-10-01T01:05:20.169Z |  | STANDARD | CR0028
distribution board | CFIHOS-30000330 | ingress protection | CFIHOS-40000173 | [5 empty] | 2017-02-13T22:41:14.815Z | 2019-10-01T01:05:20.169Z |  | STANDARD | V1.2
distribution board | CFIHOS-30000330 | number of circuits | CFIHOS-40000300 | [5 empty] | 2017-02-13T22:41:14.815Z | 2019-10-01T01:05:20.169Z |  | STANDARD | V1.2
distribution board | CFIHOS-30000330 | rated current | CFIHOS-40000521 | [5 empty] | 2019-05-14T08:40:09.715Z | 2019-10-01T01:05:20.169Z |  | STANDARD | CR0028
distribution board | CFIHOS-30000330 | rated frequency | CFIHOS-40000522 | [5 empty] | 2017-02-13T22:41:14.815Z | 2019-10-01T01:05:20.169Z |  | STANDARD | V1.2
distribution board | CFIHOS-30000330 | rated voltage | CFIHOS-40000528 | [5 empty] | 2017-02-13T22:41:14.815Z | 2019-10-01T01:05:20.169Z |  | STANDARD | V1.2
double block and bleed valve | CFIHOS-30000822 | body material | CFIHOS-40000017 |  |  | ISO 14224, IEC 60537-7 |  |  | 2019-05-14T08:40:09.715Z | 2019-10-01T01:05:20.169Z |  | STANDARD | CR0028
double block and bleed valve | CFIHOS-30000822 | inlet connection type | CFIHOS-40000586 | [5 empty] | 2019-05-14T08:40:09.715Z | 2019-10-01T01:05:20.169Z |  | STANDARD | CR0028
double block and bleed valve | CFIHOS-30000822 | outlet connection type | CFIHOS-40000587 | [5 empty] | 2019-05-14T08:40:09.715Z | 2019-10-01T01:05:20.169Z |  | STANDARD | CR0028
double block and bleed valve | CFIHOS-30000822 | pressure rating | CFIHOS-40000591 | [5 empty] | 2019-05-14T08:40:09.715Z | 2019-10-01T01:05:20.169Z |  | STANDARD | CR0028
double block and bleed valve | CFIHOS-30000822 | seat design type | CFIHOS-40000588 | [5 empty] | 2019-05-14T08:40:09.715Z | 2019-10-01T01:05:20.169Z |  | STANDARD | CR0028
double block and bleed valve | CFIHOS-30000822 | seat leakage class | CFIHOS-40000592 |  |  | ISO 14224, IEC 60537-7 |  |  | 2019-05-14T08:40:09.715Z | 2019-10-01T01:05:20.169Z |  | STANDARD | CR0028
double block and bleed valve | CFIHOS-30000822 | stem sealing type | CFIHOS-40000589 | [5 empty] | 2019-05-14T08:40:09.715Z | 2019-10-01T01:05:20.169Z |  | STANDARD | CR0028
double block and bleed valve | CFIHOS-30000822 | temperature rating | CFIHOS-40000593 | [5 empty] | 2019-05-14T08:40:09.715Z | 2019-10-01T01:05:20.169Z |  | STANDARD | CR0028
double block and bleed valve | CFIHOS-30000822 | upper limit allowable pressure | CFIHOS-40000570 | [5 empty] | 2019-05-14T08:40:09.715Z | 2019-10-01T01:05:20.169Z |  | STANDARD | CR0028
double block and bleed valve | CFIHOS-30000822 | valve operator type | CFIHOS-40000590 | [5 empty] | 2019-05-14T08:40:09.715Z | 2019-10-01T01:05:20.169Z |  | STANDARD | CR0028
down hole safety valve | CFIHOS-30000294 | body material | CFIHOS-40000017 | [5 empty] | 2019-05-14T08:40:09.715Z | 2019-10-01T01:05:20.169Z |  | STANDARD | CR0028
down hole safety valve | CFIHOS-30000294 | pressure rating | CFIHOS-40000591 | [5 empty] | 2019-05-14T08:40:09.715Z | 2019-10-01T01:05:20.169Z |  | STANDARD | CR0028
down hole safety valve | CFIHOS-30000294 | seat design type | CFIHOS-40000588 |  |  | ISO 14224, IEC 60537-7 |  |  | 2019-05-14T08:40:09.715Z | 2019-10-01T01:05:20.169Z |  | STANDARD | CR0028
down hole safety valve | CFIHOS-30000294 | stem sealing type | CFIHOS-40000589 |  |  | ISO 14224 |  |  | 2019-05-14T08:40:09.715Z | 2019-10-01T01:05:20.169Z |  | STANDARD | CR0028
down hole safety valve | CFIHOS-30000294 | upper limit allowable pressure | CFIHOS-40000570 | [5 empty] | 2019-05-14T08:40:09.715Z | 2019-10-01T01:05:20.169Z |  | STANDARD | CR0028
down hole safety valve | CFIHOS-30000294 | valve operator type | CFIHOS-40000590 | [5 empty] | 2019-05-14T08:40:09.715Z | 2019-10-01T01:05:20.169Z |  | STANDARD | CR0028
drier | CFIHOS-30000388 | capacity (volume) | CFIHOS-40000489 | [5 empty] | 2017-02-13T22:41:14.815Z | 2019-10-01T01:05:20.169Z |  | STANDARD | V1.2
drier | CFIHOS-30000388 | coating specification | CFIHOS-40000041 | [5 empty] | 2017-02-13T22:41:14.815Z | 2019-10-01T01:05:20.169Z |  | STANDARD | V1.2
drier | CFIHOS-30000388 | design specification | CFIHOS-40000487 | [5 empty] | 2017-02-13T22:41:14.815Z | 2019-10-01T01:05:20.169Z |  | STANDARD | V1.2
drier | CFIHOS-30000388 | diameter | CFIHOS-40000493 | [5 empty] | 2017-02-13T22:41:14.815Z | 2019-10-01T01:05:20.169Z |  | STANDARD | V1.2
drier | CFIHOS-30000388 | dry weight | CFIHOS-40000494 | [5 empty] | 2017-02-13T22:41:14.815Z | 2019-10-01T01:05:20.169Z |  | STANDARD | V1.2
drier | CFIHOS-30000388 | external maximum allowable working pressure new and cold | CFIHOS-40000115 | [5 empty] | 2017-02-13T22:41:14.815Z | 2019-10-01T01:05:20.169Z |  | STANDARD | V1.2
drier | CFIHOS-30000388 | head internal corrosion allowance | CFIHOS-40000146 | [5 empty] | 2017-02-13T22:41:14.815Z | 2019-10-01T01:05:20.169Z |  | STANDARD | V1.2
drier | CFIHOS-30000388 | head material specification | CFIHOS-40000149 | [5 empty] | 2017-02-13T22:41:14.815Z | 2019-10-01T01:05:20.169Z |  | STANDARD | V1.2
drier | CFIHOS-30000388 | head weld joint efficiency | CFIHOS-40000152 | [5 empty] | 2017-02-13T22:41:14.815Z | 2019-10-01T01:05:20.169Z |  | STANDARD | V1.2
drier | CFIHOS-30000388 | hydrostatic test pressure | CFIHOS-40000497 | [5 empty] | 2017-02-13T22:41:14.815Z | 2019-10-01T01:05:20.169Z |  | STANDARD | V1.2
drier | CFIHOS-30000388 | internal maximum allowable working pressure new and cold | CFIHOS-40000188 | [5 empty] | 2017-02-13T22:41:14.815Z | 2019-10-01T01:05:20.169Z |  | STANDARD | V1.2
drier | CFIHOS-30000388 | internals material specification | CFIHOS-40000194 | [5 empty] | 2017-02-13T22:41:14.815Z | 2019-10-01T01:05:20.169Z |  | STANDARD | V1.2
drier | CFIHOS-30000388 | legal registration number | CFIHOS-40000200 | [5 empty] | 2017-02-13T22:41:14.815Z | 2019-10-01T01:05:20.169Z |  | STANDARD | V1.2
drier | CFIHOS-30000388 | length tan tan | CFIHOS-40000500 | [5 empty] | 2017-02-13T22:41:14.815Z | 2019-10-01T01:05:20.169Z |  | STANDARD | V1.2
drier | CFIHOS-30000388 | nozzle external corrosion allowance | CFIHOS-40000294 | [5 empty] | 2017-02-13T22:41:14.815Z | 2019-10-01T01:05:20.169Z |  | STANDARD | V1.2
drier | CFIHOS-30000388 | nozzle internal corrosion allowance | CFIHOS-40000295 | [5 empty] | 2017-02-13T22:41:14.815Z | 2019-10-01T01:05:20.169Z |  | STANDARD | V1.2
drier | CFIHOS-30000388 | nozzle material specification | CFIHOS-40000297 | [5 empty] | 2017-02-13T22:41:14.815Z | 2019-10-01T01:05:20.169Z |  | STANDARD | V1.2
drier | CFIHOS-30000388 | post weld heat treatment | CFIHOS-40000318 | [5 empty] | 2017-02-13T22:41:14.815Z | 2019-10-01T01:05:20.169Z |  | STANDARD | V1.2
drier | CFIHOS-30000388 | pressure relief device | CFIHOS-40000542 | [5 empty] | 2017-02-13T22:41:14.815Z | 2019-10-01T01:05:20.169Z |  | STANDARD | V1.2
drier | CFIHOS-30000388 | shell external corrosion allowance | CFIHOS-40000346 | [5 empty] | 2017-02-13T22:41:14.815Z | 2019-10-01T01:05:20.169Z |  | STANDARD | V1.2
drier | CFIHOS-30000388 | shell internal corrosion allowance | CFIHOS-40000350 | [5 empty] | 2017-02-13T22:41:14.815Z | 2019-10-01T01:05:20.169Z |  | STANDARD | V1.2
drier | CFIHOS-30000388 | shell lining material specification | CFIHOS-40000352 | [5 empty] | 2017-02-13T22:41:14.815Z | 2019-10-01T01:05:20.169Z |  | STANDARD | V1.2
drier | CFIHOS-30000388 | shell material specification | CFIHOS-40000354 | [5 empty] | 2017-02-13T22:41:14.815Z | 2019-10-01T01:05:20.169Z |  | STANDARD | V1.2
drier | CFIHOS-30000388 | shell wall thickness | CFIHOS-40000369 | [5 empty] | 2017-02-13T22:41:14.815Z | 2019-10-01T01:05:20.169Z |  | STANDARD | V1.2
drier | CFIHOS-30000388 | shell weld joint efficiency | CFIHOS-40000370 | [5 empty] | 2017-02-13T22:41:14.815Z | 2019-10-01T01:05:20.169Z |  | STANDARD | V1.2
drier | CFIHOS-30000388 | support fire proofing type | CFIHOS-40000405 | [5 empty] | 2017-02-13T22:41:14.815Z | 2019-10-01T01:05:20.169Z |  | STANDARD | V1.2
drier | CFIHOS-30000388 | support type | CFIHOS-40000406 | [5 empty] | 2017-02-13T22:41:14.815Z | 2019-10-01T01:05:20.169Z |  | STANDARD | V1.2
drilling machine | CFIHOS-30000037 | hydraulic oil type | CFIHOS-40000171 | [5 empty] | 2017-02-13T22:41:14.815Z | 2019-10-01T01:05:20.169Z |  | STANDARD | V1.2
dry transformer | CFIHOS-30000823 | ATEX category | CFIHOS-40000009 | [5 empty] | 2019-05-14T08:40:09.715Z | 2019-10-01T01:05:20.169Z |  | STANDARD | CR0028
dry transformer | CFIHOS-30000823 | ATEX explosive atmosphere | CFIHOS-40000010 | [5 empty] | 2019-05-14T08:40:09.715Z | 2019-10-01T01:05:20.169Z |  | STANDARD | CR0028
dry transformer | CFIHOS-30000823 | ATEX group | CFIHOS-40000011 | [5 empty] | 2019-05-14T08:40:09.715Z | 2019-10-01T01:05:20.169Z |  | STANDARD | CR0028
dry transformer | CFIHOS-30000823 | explosion protection concept | CFIHOS-40000108 | [5 empty] | 2019-05-14T08:40:09.715Z | 2019-10-01T01:05:20.169Z |  | STANDARD | CR0028
dry transformer | CFIHOS-30000823 | explosion protection examination certificate number | CFIHOS-40000109 | [5 empty] | 2019-05-14T08:40:09.715Z | 2019-10-01T01:05:20.169Z |  | STANDARD | CR0028
dry transformer | CFIHOS-30000823 | explosion protection gas group | CFIHOS-40000110 | [5 empty] | 2019-05-14T08:40:09.715Z | 2019-10-01T01:05:20.169Z |  | STANDARD | CR0028
dry transformer | CFIHOS-30000823 | explosion protection material group | CFIHOS-40000612 | [5 empty] | 2019-05-14T08:40:09.715Z | 2019-10-01T01:05:20.169Z |  | STANDARD | CR0028
dry transformer | CFIHOS-30000823 | explosion protection notified body | CFIHOS-40000111 | [5 empty] | 2019-05-14T08:40:09.715Z | 2019-10-01T01:05:20.169Z |  | STANDARD | CR0028
dry transformer | CFIHOS-30000823 | explosion protection temperature class | CFIHOS-40000112 | [5 empty] | 2019-05-14T08:40:09.715Z | 2019-10-01T01:05:20.169Z |  | STANDARD | CR0028
dry transformer | CFIHOS-30000823 | explosion protection zone | CFIHOS-40000113 | [5 empty] | 2019-05-14T08:40:09.715Z | 2019-10-01T01:05:20.169Z |  | STANDARD | CR0028
dry transformer | CFIHOS-30000823 | impedance voltage | CFIHOS-40000498 | [5 empty] | 2019-05-14T08:40:09.715Z | 2019-10-01T01:05:20.169Z |  | STANDARD | CR0028
dry transformer | CFIHOS-30000823 | ingress protection | CFIHOS-40000173 | [5 empty] | 2019-05-14T08:40:09.715Z | 2019-10-01T01:05:20.169Z |  | STANDARD | CR0028
dry transformer | CFIHOS-30000823 | load loss | CFIHOS-40000501 | [5 empty] | 2019-05-14T08:40:09.715Z | 2019-10-01T01:05:20.169Z |  | STANDARD | CR0028
dry transformer | CFIHOS-30000823 | no-load loss | CFIHOS-40000508 | [5 empty] | 2019-05-14T08:40:09.715Z | 2019-10-01T01:05:20.169Z |  | STANDARD | CR0028
dry transformer | CFIHOS-30000823 | number of electrical phases | CFIHOS-40000302 | [5 empty] | 2019-05-14T08:40:09.715Z | 2019-10-01T01:05:20.169Z |  | STANDARD | CR0028
dry transformer | CFIHOS-30000823 | rated frequency | CFIHOS-40000522 | [5 empty] | 2019-05-14T08:40:09.715Z | 2019-10-01T01:05:20.169Z |  | STANDARD | CR0028
dry transformer | CFIHOS-30000823 | rated output apparent power | CFIHOS-40000325 | [5 empty] | 2019-05-14T08:40:09.715Z | 2019-10-01T01:05:20.169Z |  | STANDARD | CR0028
dry transformer | CFIHOS-30000823 | rated output power | CFIHOS-40000523 | [5 empty] | 2019-05-14T08:40:09.715Z | 2019-10-01T01:05:20.169Z |  | STANDARD | CR0028
dry transformer | CFIHOS-30000823 | rated power factor (lagging) | CFIHOS-40000329 | [5 empty] | 2019-05-14T08:40:09.715Z | 2019-10-01T01:05:20.169Z |  | STANDARD | CR0028
dry transformer | CFIHOS-30000823 | rated primary current | CFIHOS-40000608 | [5 empty] | 2019-05-14T08:40:09.715Z | 2019-10-01T01:05:20.169Z |  | STANDARD | CR0028
dry transformer | CFIHOS-30000823 | rated primary winding voltage | CFIHOS-40000525 | [5 empty] | 2019-05-14T08:40:09.715Z | 2019-10-01T01:05:20.169Z |  | STANDARD | CR0028
dry transformer | CFIHOS-30000823 | rated secondary current | CFIHOS-40000609 | [5 empty] | 2019-05-14T08:40:09.715Z | 2019-10-01T01:05:20.169Z |  | STANDARD | CR0028
dry transformer | CFIHOS-30000823 | rated secondary winding voltage | CFIHOS-40000526 | [5 empty] | 2019-05-14T08:40:09.715Z | 2019-10-01T01:05:20.169Z |  | STANDARD | CR0028
dry transformer | CFIHOS-30000823 | reactance | CFIHOS-40000529 | [5 empty] | 2019-05-14T08:40:09.715Z | 2019-10-01T01:05:20.169Z |  | STANDARD | CR0028
dry transformer | CFIHOS-30000823 | total weight | CFIHOS-40000533 | [5 empty] | 2019-05-14T08:40:09.715Z | 2019-10-01T01:05:20.169Z |  | STANDARD | CR0028
dust detector | CFIHOS-30000686 | ATEX category | CFIHOS-40000009 | [5 empty] | 2019-05-14T08:40:09.715Z | 2019-10-01T01:05:20.169Z |  | STANDARD | CR0028
dust detector | CFIHOS-30000686 | ATEX explosive atmosphere | CFIHOS-40000010 | [5 empty] | 2019-05-14T08:40:09.715Z | 2019-10-01T01:05:20.169Z |  | STANDARD | CR0028
dust detector | CFIHOS-30000686 | ATEX group | CFIHOS-40000011 | [5 empty] | 2019-05-14T08:40:09.715Z | 2019-10-01T01:05:20.169Z |  | STANDARD | CR0028
dust detector | CFIHOS-30000686 | explosion protection concept | CFIHOS-40000108 | [5 empty] | 2019-05-14T08:40:09.715Z | 2019-10-01T01:05:20.169Z |  | STANDARD | CR0028
dust detector | CFIHOS-30000686 | explosion protection examination certificate number | CFIHOS-40000109 | [5 empty] | 2019-05-14T08:40:09.715Z | 2019-10-01T01:05:20.169Z |  | STANDARD | CR0028
dust detector | CFIHOS-30000686 | explosion protection gas group | CFIHOS-40000110 | [5 empty] | 2019-05-14T08:40:09.715Z | 2019-10-01T01:05:20.169Z |  | STANDARD | CR0028
dust detector | CFIHOS-30000686 | explosion protection material group | CFIHOS-40000612 | [5 empty] | 2019-05-14T08:40:09.715Z | 2019-10-01T01:05:20.169Z |  | STANDARD | CR0028
dust detector | CFIHOS-30000686 | explosion protection notified body | CFIHOS-40000111 | [5 empty] | 2019-05-14T08:40:09.715Z | 2019-10-01T01:05:20.169Z |  | STANDARD | CR0028
dust detector | CFIHOS-30000686 | explosion protection temperature class | CFIHOS-40000112 | [5 empty] | 2019-05-14T08:40:09.715Z | 2019-10-01T01:05:20.169Z |  | STANDARD | CR0028
dust detector | CFIHOS-30000686 | explosion protection zone | CFIHOS-40000113 | [5 empty] | 2019-05-14T08:40:09.715Z | 2019-10-01T01:05:20.169Z |  | STANDARD | CR0028
dust detector | CFIHOS-30000686 | ingress protection | CFIHOS-40000173 | [5 empty] | 2019-05-14T08:40:09.715Z | 2019-10-01T01:05:20.169Z |  | STANDARD | CR0028
earthing resistor | CFIHOS-30000508 | basic impulse level | CFIHOS-40000014 | [5 empty] | 2017-02-13T22:41:14.815Z | 2019-10-01T01:05:20.169Z |  | STANDARD | V1.2
earthing resistor | CFIHOS-30000508 | rated current | CFIHOS-40000521 | [5 empty] | 2017-02-13T22:41:14.815Z | 2019-10-01T01:05:20.169Z |  | STANDARD | V1.2
earthing resistor | CFIHOS-30000508 | rated frequency | CFIHOS-40000522 | [5 empty] | 2017-02-13T22:41:14.815Z | 2019-10-01T01:05:20.169Z |  | STANDARD | V1.2
earthing resistor | CFIHOS-30000508 | rated voltage | CFIHOS-40000528 | [5 empty] | 2017-02-13T22:41:14.815Z | 2019-10-01T01:05:20.169Z |  | STANDARD | V1.2
eccentric rotating disc control valve | CFIHOS-30000824 | ATEX category | CFIHOS-40000009 | [5 empty] | 2019-05-14T08:40:09.715Z | 2019-10-01T01:05:20.169Z |  | STANDARD | CR0028
eccentric rotating disc control valve | CFIHOS-30000824 | ATEX explosive atmosphere | CFIHOS-40000010 | [5 empty] | 2019-05-14T08:40:09.715Z | 2019-10-01T01:05:20.169Z |  | STANDARD | CR0028
eccentric rotating disc control valve | CFIHOS-30000824 | ATEX group | CFIHOS-40000011 | [5 empty] | 2019-05-14T08:40:09.715Z | 2019-10-01T01:05:20.169Z |  | STANDARD | CR0028
eccentric rotating disc control valve | CFIHOS-30000824 | body material | CFIHOS-40000017 |  |  | ISO 14224, IEC 60537-7 |  |  | 2019-05-14T08:40:09.715Z | 2019-10-01T01:05:20.169Z |  | STANDARD | CR0028
eccentric rotating disc control valve | CFIHOS-30000824 | explosion protection concept | CFIHOS-40000108 | [5 empty] | 2019-05-14T08:40:09.715Z | 2019-10-01T01:05:20.169Z |  | STANDARD | CR0028
eccentric rotating disc control valve | CFIHOS-30000824 | explosion protection examination certificate number | CFIHOS-40000109 | [5 empty] | 2019-05-14T08:40:09.715Z | 2019-10-01T01:05:20.169Z |  | STANDARD | CR0028
eccentric rotating disc control valve | CFIHOS-30000824 | explosion protection gas group | CFIHOS-40000110 | [5 empty] | 2019-05-14T08:40:09.715Z | 2019-10-01T01:05:20.169Z |  | STANDARD | CR0028
eccentric rotating disc control valve | CFIHOS-30000824 | explosion protection material group | CFIHOS-40000612 | [5 empty] | 2019-05-14T08:40:09.715Z | 2019-10-01T01:05:20.169Z |  | STANDARD | CR0028
eccentric rotating disc control valve | CFIHOS-30000824 | explosion protection notified body | CFIHOS-40000111 | [5 empty] | 2019-05-14T08:40:09.715Z | 2019-10-01T01:05:20.169Z |  | STANDARD | CR0028
eccentric rotating disc control valve | CFIHOS-30000824 | explosion protection temperature class | CFIHOS-40000112 | [5 empty] | 2019-05-14T08:40:09.715Z | 2019-10-01T01:05:20.169Z |  | STANDARD | CR0028
eccentric rotating disc control valve | CFIHOS-30000824 | explosion protection zone | CFIHOS-40000113 | [5 empty] | 2019-05-14T08:40:09.715Z | 2019-10-01T01:05:20.169Z |  | STANDARD | CR0028
eccentric rotating disc control valve | CFIHOS-30000824 | ingress protection | CFIHOS-40000173 | [5 empty] | 2019-05-14T08:40:09.715Z | 2019-10-01T01:05:20.169Z |  | STANDARD | CR0028
eccentric rotating disc control valve | CFIHOS-30000824 | inlet connection type | CFIHOS-40000586 | [5 empty] | 2019-05-14T08:40:09.715Z | 2019-10-01T01:05:20.169Z |  | STANDARD | CR0028
eccentric rotating disc control valve | CFIHOS-30000824 | outlet connection type | CFIHOS-40000587 | [5 empty] | 2019-05-14T08:40:09.715Z | 2019-10-01T01:05:20.169Z |  | STANDARD | CR0028
eccentric rotating disc control valve | CFIHOS-30000824 | pressure rating | CFIHOS-40000591 | [5 empty] | 2019-05-14T08:40:09.715Z | 2019-10-01T01:05:20.169Z |  | STANDARD | CR0028
eccentric rotating disc control valve | CFIHOS-30000824 | seat design type | CFIHOS-40000588 |  |  | ISO 14224, IEC 60537-7 |  |  | 2019-05-14T08:40:09.715Z | 2019-10-01T01:05:20.169Z |  | STANDARD | CR0028
eccentric rotating disc control valve | CFIHOS-30000824 | seat leakage class | CFIHOS-40000592 | [5 empty] | 2019-05-14T08:40:09.715Z | 2019-10-01T01:05:20.169Z |  | STANDARD | CR0028
eccentric rotating disc control valve | CFIHOS-30000824 | stem sealing type | CFIHOS-40000589 |  |  | ISO 14224 |  |  | 2019-05-14T08:40:09.715Z | 2019-10-01T01:05:20.169Z |  | STANDARD | CR0028
eccentric rotating disc control valve | CFIHOS-30000824 | temperature rating | CFIHOS-40000593 | [5 empty] | 2019-05-14T08:40:09.715Z | 2019-10-01T01:05:20.169Z |  | STANDARD | CR0028
eccentric rotating disc control valve | CFIHOS-30000824 | trim type | CFIHOS-40000596 |  |  | ISA 75.05.01 |  |  | 2019-05-14T08:40:09.715Z | 2019-10-01T01:05:20.169Z |  | STANDARD | CR0028
eccentric rotating disc control valve | CFIHOS-30000824 | upper limit allowable pressure | CFIHOS-40000570 | [5 empty] | 2019-05-14T08:40:09.715Z | 2019-10-01T01:05:20.169Z |  | STANDARD | CR0028
eccentric rotating disc control valve | CFIHOS-30000824 | upper limit operating mass flow rate | CFIHOS-40000472 | [5 empty] | 2019-05-14T08:40:09.715Z | 2019-10-01T01:05:20.169Z |  | STANDARD | CR0028
eccentric rotating disc control valve | CFIHOS-30000824 | valve operator type | CFIHOS-40000590 | [5 empty] | 2019-05-14T08:40:09.715Z | 2019-10-01T01:05:20.169Z |  | STANDARD | CR0028
eccentric rotating disc valve | CFIHOS-30000825 | body material | CFIHOS-40000017 |  |  | ISO 14224, IEC 60537-7 |  |  | 2019-05-14T08:40:09.715Z | 2019-10-01T01:05:20.169Z |  | STANDARD | CR0028
eccentric rotating disc valve | CFIHOS-30000825 | inlet connection type | CFIHOS-40000586 | [5 empty] | 2019-05-14T08:40:09.715Z | 2019-10-01T01:05:20.169Z |  | STANDARD | CR0028
eccentric rotating disc valve | CFIHOS-30000825 | outlet connection type | CFIHOS-40000587 | [5 empty] | 2019-05-14T08:40:09.715Z | 2019-10-01T01:05:20.169Z |  | STANDARD | CR0028
eccentric rotating disc valve | CFIHOS-30000825 | pressure rating | CFIHOS-40000591 | [5 empty] | 2019-05-14T08:40:09.715Z | 2019-10-01T01:05:20.169Z |  | STANDARD | CR0028
eccentric rotating disc valve | CFIHOS-30000825 | seat design type | CFIHOS-40000588 | [5 empty] | 2019-05-14T08:40:09.715Z | 2019-10-01T01:05:20.169Z |  | STANDARD | CR0028
eccentric rotating disc valve | CFIHOS-30000825 | seat leakage class | CFIHOS-40000592 |  |  | ISO 14224, IEC 60537-7 |  |  | 2019-05-14T08:40:09.715Z | 2019-10-01T01:05:20.169Z |  | STANDARD | CR0028
eccentric rotating disc valve | CFIHOS-30000825 | stem sealing type | CFIHOS-40000589 | [5 empty] | 2019-05-14T08:40:09.715Z | 2019-10-01T01:05:20.169Z |  | STANDARD | CR0028
eccentric rotating disc valve | CFIHOS-30000825 | temperature rating | CFIHOS-40000593 | [5 empty] | 2019-05-14T08:40:09.715Z | 2019-10-01T01:05:20.169Z |  | STANDARD | CR0028
eccentric rotating disc valve | CFIHOS-30000825 | upper limit allowable pressure | CFIHOS-40000570 | [5 empty] | 2019-05-14T08:40:09.715Z | 2019-10-01T01:05:20.169Z |  | STANDARD | CR0028
eccentric rotating disc valve | CFIHOS-30000825 | valve operator type | CFIHOS-40000590 | [5 empty] | 2019-05-14T08:40:09.715Z | 2019-10-01T01:05:20.169Z |  | STANDARD | CR0028
electric actuator | CFIHOS-30000336 | ATEX category | CFIHOS-40000009 |  |  | IEC 60529 |  |  | 2017-02-13T22:41:14.815Z | 2019-10-01T01:05:20.169Z |  | STANDARD | V1.2
electric actuator | CFIHOS-30000336 | ATEX explosive atmosphere | CFIHOS-40000010 |  |  | IEC 60529 |  |  | 2017-02-13T22:41:14.815Z | 2019-10-01T01:05:20.169Z |  | STANDARD | V1.2
electric actuator | CFIHOS-30000336 | ATEX group | CFIHOS-40000011 |  |  | IEC 60529 |  |  | 2017-02-13T22:41:14.815Z | 2019-10-01T01:05:20.169Z |  | STANDARD | V1.2
electric actuator | CFIHOS-30000336 | explosion protection concept | CFIHOS-40000108 |  |  | IEC 60529 |  |  | 2017-02-13T22:41:14.815Z | 2019-10-01T01:05:20.169Z |  | STANDARD | V1.2
electric actuator | CFIHOS-30000336 | explosion protection examination certificate number | CFIHOS-40000109 |  |  | IEC 60529 |  |  | 2017-02-13T22:41:14.815Z | 2019-10-01T01:05:20.169Z |  | STANDARD | V1.2
electric actuator | CFIHOS-30000336 | explosion protection gas group | CFIHOS-40000110 |  |  | IEC 60529 |  |  | 2017-02-13T22:41:14.815Z | 2019-10-01T01:05:20.169Z |  | STANDARD | V1.2
electric actuator | CFIHOS-30000336 | explosion protection material group | CFIHOS-40000612 | [5 empty] | 2019-05-14T08:40:09.715Z | 2019-10-01T01:05:20.169Z |  | STANDARD | CR0028
electric actuator | CFIHOS-30000336 | explosion protection notified body | CFIHOS-40000111 |  |  | IEC 60529 |  |  | 2017-02-13T22:41:14.815Z | 2019-10-01T01:05:20.169Z |  | STANDARD | V1.2
electric actuator | CFIHOS-30000336 | explosion protection temperature class | CFIHOS-40000112 |  |  | IEC 60529 |  |  | 2017-02-13T22:41:14.815Z | 2019-10-01T01:05:20.169Z |  | STANDARD | V1.2
electric actuator | CFIHOS-30000336 | explosion protection zone | CFIHOS-40000113 | [5 empty] | 2019-05-14T08:40:09.715Z | 2019-10-01T01:05:20.169Z |  | STANDARD | CR0028
electric actuator | CFIHOS-30000336 | ingress protection | CFIHOS-40000173 | [5 empty] | 2017-02-13T22:41:14.815Z | 2019-10-01T01:05:20.169Z |  | STANDARD | V1.2
electric battery | CFIHOS-30000337 | ATEX category | CFIHOS-40000009 |  |  | IEC 60529 |  |  | 2017-02-13T22:41:14.815Z | 2019-10-01T01:05:20.169Z |  | STANDARD | V1.2
electric battery | CFIHOS-30000337 | ATEX explosive atmosphere | CFIHOS-40000010 |  |  | IEC 60529 |  |  | 2017-02-13T22:41:14.815Z | 2019-10-01T01:05:20.169Z |  | STANDARD | V1.2
electric battery | CFIHOS-30000337 | ATEX group | CFIHOS-40000011 |  |  | IEC 60529 |  |  | 2017-02-13T22:41:14.815Z | 2019-10-01T01:05:20.169Z |  | STANDARD | V1.2
electric battery | CFIHOS-30000337 | explosion protection concept | CFIHOS-40000108 |  |  | IEC 60529 |  |  | 2017-02-13T22:41:14.815Z | 2019-10-01T01:05:20.169Z |  | STANDARD | V1.2
electric battery | CFIHOS-30000337 | explosion protection examination certificate number | CFIHOS-40000109 |  |  | IEC 60529 |  |  | 2017-02-13T22:41:14.815Z | 2019-10-01T01:05:20.169Z |  | STANDARD | V1.2
electric battery | CFIHOS-30000337 | explosion protection gas group | CFIHOS-40000110 |  |  | IEC 60529 |  |  | 2017-02-13T22:41:14.815Z | 2019-10-01T01:05:20.169Z |  | STANDARD | V1.2
electric battery | CFIHOS-30000337 | explosion protection material group | CFIHOS-40000612 | [5 empty] | 2019-05-14T08:40:09.715Z | 2019-10-01T01:05:20.169Z |  | STANDARD | CR0028
electric battery | CFIHOS-30000337 | explosion protection notified body | CFIHOS-40000111 |  |  | IEC 60529 |  |  | 2017-02-13T22:41:14.815Z | 2019-10-01T01:05:20.169Z |  | STANDARD | V1.2
electric battery | CFIHOS-30000337 | explosion protection temperature class | CFIHOS-40000112 |  |  | IEC 60529 |  |  | 2017-02-13T22:41:14.815Z | 2019-10-01T01:05:20.169Z |  | STANDARD | V1.2
electric battery | CFIHOS-30000337 | explosion protection zone | CFIHOS-40000113 | [5 empty] | 2019-05-14T08:40:09.715Z | 2019-10-01T01:05:20.169Z |  | STANDARD | CR0028
electric battery | CFIHOS-30000337 | ingress protection | CFIHOS-40000173 | [5 empty] | 2017-02-13T22:41:14.815Z | 2019-10-01T01:05:20.169Z |  | STANDARD | V1.2
electric battery | CFIHOS-30000337 | rated voltage | CFIHOS-40000528 | [5 empty] | 2019-05-14T08:40:09.715Z | 2019-10-01T01:05:20.169Z |  | STANDARD | CR0028
electric heater | CFIHOS-30000339 | ATEX category | CFIHOS-40000009 |  |  | IEC 60529 |  |  | 2017-02-13T22:41:14.815Z | 2019-10-01T01:05:20.169Z |  | STANDARD | V1.2
electric heater | CFIHOS-30000339 | ATEX explosive atmosphere | CFIHOS-40000010 |  |  | IEC 60529 |  |  | 2017-02-13T22:41:14.815Z | 2019-10-01T01:05:20.169Z |  | STANDARD | V1.2
electric heater | CFIHOS-30000339 | ATEX group | CFIHOS-40000011 |  |  | IEC 60529 |  |  | 2017-02-13T22:41:14.815Z | 2019-10-01T01:05:20.169Z |  | STANDARD | V1.2
electric heater | CFIHOS-30000339 | explosion protection concept | CFIHOS-40000108 |  |  | IEC 60529 |  |  | 2017-02-13T22:41:14.815Z | 2019-10-01T01:05:20.169Z |  | STANDARD | V1.2
electric heater | CFIHOS-30000339 | explosion protection examination certificate number | CFIHOS-40000109 |  |  | IEC 60529 |  |  | 2017-02-13T22:41:14.815Z | 2019-10-01T01:05:20.169Z |  | STANDARD | V1.2
electric heater | CFIHOS-30000339 | explosion protection gas group | CFIHOS-40000110 |  |  | IEC 60529 |  |  | 2017-02-13T22:41:14.815Z | 2019-10-01T01:05:20.169Z |  | STANDARD | V1.2
electric heater | CFIHOS-30000339 | explosion protection material group | CFIHOS-40000612 | [5 empty] | 2019-05-14T08:40:09.715Z | 2019-10-01T01:05:20.169Z |  | STANDARD | CR0028
electric heater | CFIHOS-30000339 | explosion protection notified body | CFIHOS-40000111 |  |  | IEC 60529 |  |  | 2017-02-13T22:41:14.815Z | 2019-10-01T01:05:20.169Z |  | STANDARD | V1.2
electric heater | CFIHOS-30000339 | explosion protection temperature class | CFIHOS-40000112 |  |  | IEC 60529 |  |  | 2017-02-13T22:41:14.815Z | 2019-10-01T01:05:20.169Z |  | STANDARD | V1.2
electric heater | CFIHOS-30000339 | explosion protection zone | CFIHOS-40000113 | [5 empty] | 2019-05-14T08:40:09.715Z | 2019-10-01T01:05:20.169Z |  | STANDARD | CR0028
electric heater | CFIHOS-30000339 | ingress protection | CFIHOS-40000173 | [5 empty] | 2017-02-13T22:41:14.815Z | 2019-10-01T01:05:20.169Z |  | STANDARD | V1.2
electric heater | CFIHOS-30000339 | rated current | CFIHOS-40000521 | [5 empty] | 2017-02-13T22:41:14.815Z | 2019-10-01T01:05:20.169Z |  | STANDARD | V1.2
electric heater | CFIHOS-30000339 | rated power consumption | CFIHOS-40000524 | [5 empty] | 2017-02-13T22:41:14.815Z | 2019-10-01T01:05:20.169Z |  | STANDARD | V1.2
electric heater | CFIHOS-30000339 | rated short circuit current | CFIHOS-40000331 | [5 empty] | 2017-02-13T22:41:14.815Z | 2019-10-01T01:05:20.169Z |  | STANDARD | V1.2
electric heater | CFIHOS-30000339 | rated voltage | CFIHOS-40000528 | [5 empty] | 2017-02-13T22:41:14.815Z | 2019-10-01T01:05:20.169Z |  | STANDARD | V1.2
electrical connector | CFIHOS-30000734 | ATEX category | CFIHOS-40000009 | [5 empty] | 2019-05-14T08:40:09.715Z | 2019-10-01T01:05:20.169Z |  | STANDARD | CR0028
electrical connector | CFIHOS-30000734 | ATEX explosive atmosphere | CFIHOS-40000010 | [5 empty] | 2019-05-14T08:40:09.715Z | 2019-10-01T01:05:20.169Z |  | STANDARD | CR0028
electrical connector | CFIHOS-30000734 | ATEX group | CFIHOS-40000011 | [5 empty] | 2019-05-14T08:40:09.715Z | 2019-10-01T01:05:20.169Z |  | STANDARD | CR0028
electrical connector | CFIHOS-30000734 | explosion protection concept | CFIHOS-40000108 | [5 empty] | 2019-05-14T08:40:09.715Z | 2019-10-01T01:05:20.169Z |  | STANDARD | CR0028
electrical connector | CFIHOS-30000734 | explosion protection examination certificate number | CFIHOS-40000109 | [5 empty] | 2019-05-14T08:40:09.715Z | 2019-10-01T01:05:20.169Z |  | STANDARD | CR0028
electrical connector | CFIHOS-30000734 | explosion protection gas group | CFIHOS-40000110 | [5 empty] | 2019-05-14T08:40:09.715Z | 2019-10-01T01:05:20.169Z |  | STANDARD | CR0028
electrical connector | CFIHOS-30000734 | explosion protection material group | CFIHOS-40000612 | [5 empty] | 2019-05-14T08:40:09.715Z | 2019-10-01T01:05:20.169Z |  | STANDARD | CR0028
electrical connector | CFIHOS-30000734 | explosion protection notified body | CFIHOS-40000111 | [5 empty] | 2019-05-14T08:40:09.715Z | 2019-10-01T01:05:20.169Z |  | STANDARD | CR0028
electrical connector | CFIHOS-30000734 | explosion protection temperature class | CFIHOS-40000112 | [5 empty] | 2019-05-14T08:40:09.715Z | 2019-10-01T01:05:20.169Z |  | STANDARD | CR0028
electrical connector | CFIHOS-30000734 | explosion protection zone | CFIHOS-40000113 | [5 empty] | 2019-05-14T08:40:09.715Z | 2019-10-01T01:05:20.169Z |  | STANDARD | CR0028
electrical connector | CFIHOS-30000734 | ingress protection | CFIHOS-40000173 | [5 empty] | 2019-05-14T08:40:09.715Z | 2019-10-01T01:05:20.169Z |  | STANDARD | CR0028
electrical distribution unit | CFIHOS-30000735 | ATEX category | CFIHOS-40000009 | [5 empty] | 2019-05-14T08:40:09.715Z | 2019-10-01T01:05:20.169Z |  | STANDARD | CR0028
electrical distribution unit | CFIHOS-30000735 | ATEX explosive atmosphere | CFIHOS-40000010 | [5 empty] | 2019-05-14T08:40:09.715Z | 2019-10-01T01:05:20.169Z |  | STANDARD | CR0028
electrical distribution unit | CFIHOS-30000735 | ATEX group | CFIHOS-40000011 | [5 empty] | 2019-05-14T08:40:09.715Z | 2019-10-01T01:05:20.169Z |  | STANDARD | CR0028
electrical distribution unit | CFIHOS-30000735 | explosion protection concept | CFIHOS-40000108 | [5 empty] | 2019-05-14T08:40:09.715Z | 2019-10-01T01:05:20.169Z |  | STANDARD | CR0028
electrical distribution unit | CFIHOS-30000735 | explosion protection examination certificate number | CFIHOS-40000109 | [5 empty] | 2019-05-14T08:40:09.715Z | 2019-10-01T01:05:20.169Z |  | STANDARD | CR0028
electrical distribution unit | CFIHOS-30000735 | explosion protection gas group | CFIHOS-40000110 | [5 empty] | 2019-05-14T08:40:09.715Z | 2019-10-01T01:05:20.169Z |  | STANDARD | CR0028
electrical distribution unit | CFIHOS-30000735 | explosion protection material group | CFIHOS-40000612 | [5 empty] | 2019-05-14T08:40:09.715Z | 2019-10-01T01:05:20.169Z |  | STANDARD | CR0028
electrical distribution unit | CFIHOS-30000735 | explosion protection notified body | CFIHOS-40000111 | [5 empty] | 2019-05-14T08:40:09.715Z | 2019-10-01T01:05:20.169Z |  | STANDARD | CR0028
electrical distribution unit | CFIHOS-30000735 | explosion protection temperature class | CFIHOS-40000112 | [5 empty] | 2019-05-14T08:40:09.715Z | 2019-10-01T01:05:20.169Z |  | STANDARD | CR0028
electrical distribution unit | CFIHOS-30000735 | explosion protection zone | CFIHOS-40000113 | [5 empty] | 2019-05-14T08:40:09.715Z | 2019-10-01T01:05:20.169Z |  | STANDARD | CR0028
electrical distribution unit | CFIHOS-30000735 | ingress protection | CFIHOS-40000173 | [5 empty] | 2019-05-14T08:40:09.715Z | 2019-10-01T01:05:20.169Z |  | STANDARD | CR0028
electrical isolator | CFIHOS-30000727 | ATEX category | CFIHOS-40000009 | [5 empty] | 2019-05-14T08:40:09.715Z | 2019-10-01T01:05:20.169Z |  | STANDARD | CR0028
electrical isolator | CFIHOS-30000727 | ATEX explosive atmosphere | CFIHOS-40000010 | [5 empty] | 2019-05-14T08:40:09.715Z | 2019-10-01T01:05:20.169Z |  | STANDARD | CR0028
electrical isolator | CFIHOS-30000727 | ATEX group | CFIHOS-40000011 | [5 empty] | 2019-05-14T08:40:09.715Z | 2019-10-01T01:05:20.169Z |  | STANDARD | CR0028
electrical isolator | CFIHOS-30000727 | explosion protection concept | CFIHOS-40000108 | [5 empty] | 2019-05-14T08:40:09.715Z | 2019-10-01T01:05:20.169Z |  | STANDARD | CR0028
electrical isolator | CFIHOS-30000727 | explosion protection examination certificate number | CFIHOS-40000109 | [5 empty] | 2019-05-14T08:40:09.715Z | 2019-10-01T01:05:20.169Z |  | STANDARD | CR0028
electrical isolator | CFIHOS-30000727 | explosion protection gas group | CFIHOS-40000110 | [5 empty] | 2019-05-14T08:40:09.715Z | 2019-10-01T01:05:20.169Z |  | STANDARD | CR0028
electrical isolator | CFIHOS-30000727 | explosion protection material group | CFIHOS-40000612 | [5 empty] | 2019-05-14T08:40:09.715Z | 2019-10-01T01:05:20.169Z |  | STANDARD | CR0028
electrical isolator | CFIHOS-30000727 | explosion protection notified body | CFIHOS-40000111 | [5 empty] | 2019-05-14T08:40:09.715Z | 2019-10-01T01:05:20.169Z |  | STANDARD | CR0028
electrical isolator | CFIHOS-30000727 | explosion protection temperature class | CFIHOS-40000112 | [5 empty] | 2019-05-14T08:40:09.715Z | 2019-10-01T01:05:20.169Z |  | STANDARD | CR0028
electrical isolator | CFIHOS-30000727 | explosion protection zone | CFIHOS-40000113 | [5 empty] | 2019-05-14T08:40:09.715Z | 2019-10-01T01:05:20.169Z |  | STANDARD | CR0028
electrical isolator | CFIHOS-30000727 | ingress protection | CFIHOS-40000173 | [5 empty] | 2019-05-14T08:40:09.715Z | 2019-10-01T01:05:20.169Z |  | STANDARD | CR0028
electrical motor starter | CFIHOS-30000343 | ATEX category | CFIHOS-40000009 | [5 empty] | 2019-05-14T08:40:09.715Z | 2019-10-01T01:05:20.169Z |  | STANDARD | CR0028
electrical motor starter | CFIHOS-30000343 | ATEX explosive atmosphere | CFIHOS-40000010 | [5 empty] | 2019-05-14T08:40:09.715Z | 2019-10-01T01:05:20.169Z |  | STANDARD | CR0028
electrical motor starter | CFIHOS-30000343 | ATEX group | CFIHOS-40000011 | [5 empty] | 2019-05-14T08:40:09.715Z | 2019-10-01T01:05:20.169Z |  | STANDARD | CR0028
electrical motor starter | CFIHOS-30000343 | explosion protection concept | CFIHOS-40000108 | [5 empty] | 2019-05-14T08:40:09.715Z | 2019-10-01T01:05:20.169Z |  | STANDARD | CR0028
electrical motor starter | CFIHOS-30000343 | explosion protection examination certificate number | CFIHOS-40000109 | [5 empty] | 2019-05-14T08:40:09.715Z | 2019-10-01T01:05:20.169Z |  | STANDARD | CR0028
electrical motor starter | CFIHOS-30000343 | explosion protection gas group | CFIHOS-40000110 | [5 empty] | 2019-05-14T08:40:09.715Z | 2019-10-01T01:05:20.169Z |  | STANDARD | CR0028
electrical motor starter | CFIHOS-30000343 | explosion protection material group | CFIHOS-40000612 | [5 empty] | 2019-05-14T08:40:09.715Z | 2019-10-01T01:05:20.169Z |  | STANDARD | CR0028
electrical motor starter | CFIHOS-30000343 | explosion protection notified body | CFIHOS-40000111 | [5 empty] | 2019-05-14T08:40:09.715Z | 2019-10-01T01:05:20.169Z |  | STANDARD | CR0028
electrical motor starter | CFIHOS-30000343 | explosion protection temperature class | CFIHOS-40000112 | [5 empty] | 2019-05-14T08:40:09.715Z | 2019-10-01T01:05:20.169Z |  | STANDARD | CR0028
electrical motor starter | CFIHOS-30000343 | explosion protection zone | CFIHOS-40000113 | [5 empty] | 2019-05-14T08:40:09.715Z | 2019-10-01T01:05:20.169Z |  | STANDARD | CR0028
electrical motor starter | CFIHOS-30000343 | ingress protection | CFIHOS-40000173 | [5 empty] | 2019-05-14T08:40:09.715Z | 2019-10-01T01:05:20.169Z |  | STANDARD | CR0028
electrical motor starter | CFIHOS-30000343 | rated current | CFIHOS-40000521 | [5 empty] | 2019-05-14T08:40:09.715Z | 2019-10-01T01:05:20.169Z |  | STANDARD | CR0028
electrical motor starter | CFIHOS-30000343 | rated output power | CFIHOS-40000523 | [5 empty] | 2017-02-13T22:41:14.815Z | 2019-10-01T01:05:20.169Z |  | STANDARD | V1.2
electrical motor starter | CFIHOS-30000343 | rated voltage | CFIHOS-40000528 | [5 empty] | 2017-02-13T22:41:14.815Z | 2019-10-01T01:05:20.169Z |  | STANDARD | V1.2
electrical reactor | CFIHOS-30000616 | ATEX category | CFIHOS-40000009 | [5 empty] | 2019-05-14T08:40:09.715Z | 2019-10-01T01:05:20.169Z |  | STANDARD | CR0028
electrical reactor | CFIHOS-30000616 | ATEX explosive atmosphere | CFIHOS-40000010 | [5 empty] | 2019-05-14T08:40:09.715Z | 2019-10-01T01:05:20.169Z |  | STANDARD | CR0028
electrical reactor | CFIHOS-30000616 | ATEX group | CFIHOS-40000011 | [5 empty] | 2019-05-14T08:40:09.715Z | 2019-10-01T01:05:20.169Z |  | STANDARD | CR0028
electrical reactor | CFIHOS-30000616 | explosion protection concept | CFIHOS-40000108 | [5 empty] | 2019-05-14T08:40:09.715Z | 2019-10-01T01:05:20.169Z |  | STANDARD | CR0028
electrical reactor | CFIHOS-30000616 | explosion protection examination certificate number | CFIHOS-40000109 | [5 empty] | 2019-05-14T08:40:09.715Z | 2019-10-01T01:05:20.169Z |  | STANDARD | CR0028
electrical reactor | CFIHOS-30000616 | explosion protection gas group | CFIHOS-40000110 | [5 empty] | 2019-05-14T08:40:09.715Z | 2019-10-01T01:05:20.169Z |  | STANDARD | CR0028
electrical reactor | CFIHOS-30000616 | explosion protection material group | CFIHOS-40000612 | [5 empty] | 2019-05-14T08:40:09.715Z | 2019-10-01T01:05:20.169Z |  | STANDARD | CR0028
electrical reactor | CFIHOS-30000616 | explosion protection notified body | CFIHOS-40000111 | [5 empty] | 2019-05-14T08:40:09.715Z | 2019-10-01T01:05:20.169Z |  | STANDARD | CR0028
electrical reactor | CFIHOS-30000616 | explosion protection temperature class | CFIHOS-40000112 | [5 empty] | 2019-05-14T08:40:09.715Z | 2019-10-01T01:05:20.169Z |  | STANDARD | CR0028
electrical reactor | CFIHOS-30000616 | explosion protection zone | CFIHOS-40000113 | [5 empty] | 2019-05-14T08:40:09.715Z | 2019-10-01T01:05:20.169Z |  | STANDARD | CR0028
electrical reactor | CFIHOS-30000616 | ingress protection | CFIHOS-40000173 | [5 empty] | 2019-05-14T08:40:09.715Z | 2019-10-01T01:05:20.169Z |  | STANDARD | CR0028
electrical reactor | CFIHOS-30000616 | rated current | CFIHOS-40000521 | [5 empty] | 2019-05-14T08:40:09.715Z | 2019-10-01T01:05:20.169Z |  | STANDARD | CR0028
electrical reactor | CFIHOS-30000616 | rated voltage | CFIHOS-40000528 | [5 empty] | 2019-05-14T08:40:09.715Z | 2019-10-01T01:05:20.169Z |  | STANDARD | CR0028
electrical socket | CFIHOS-30000344 | ATEX category | CFIHOS-40000009 |  |  | IEC 60529 |  |  | 2017-02-13T22:41:14.815Z | 2019-10-01T01:05:20.169Z |  | STANDARD | V1.2
electrical socket | CFIHOS-30000344 | ATEX explosive atmosphere | CFIHOS-40000010 |  |  | IEC 60529 |  |  | 2017-02-13T22:41:14.815Z | 2019-10-01T01:05:20.169Z |  | STANDARD | V1.2
electrical socket | CFIHOS-30000344 | ATEX group | CFIHOS-40000011 |  |  | IEC 60529 |  |  | 2017-02-13T22:41:14.815Z | 2019-10-01T01:05:20.169Z |  | STANDARD | V1.2
electrical socket | CFIHOS-30000344 | explosion protection concept | CFIHOS-40000108 |  |  | IEC 60529 |  |  | 2017-02-13T22:41:14.815Z | 2019-10-01T01:05:20.169Z |  | STANDARD | V1.2
electrical socket | CFIHOS-30000344 | explosion protection examination certificate number | CFIHOS-40000109 |  |  | IEC 60529 |  |  | 2017-02-13T22:41:14.815Z | 2019-10-01T01:05:20.169Z |  | STANDARD | V1.2
electrical socket | CFIHOS-30000344 | explosion protection gas group | CFIHOS-40000110 |  |  | IEC 60529 |  |  | 2017-02-13T22:41:14.815Z | 2019-10-01T01:05:20.169Z |  | STANDARD | V1.2
electrical socket | CFIHOS-30000344 | explosion protection material group | CFIHOS-40000612 | [5 empty] | 2019-05-14T08:40:09.715Z | 2019-10-01T01:05:20.169Z |  | STANDARD | CR0028
electrical socket | CFIHOS-30000344 | explosion protection notified body | CFIHOS-40000111 |  |  | IEC 60529 |  |  | 2017-02-13T22:41:14.815Z | 2019-10-01T01:05:20.169Z |  | STANDARD | V1.2
electrical socket | CFIHOS-30000344 | explosion protection temperature class | CFIHOS-40000112 |  |  | IEC 60529 |  |  | 2017-02-13T22:41:14.815Z | 2019-10-01T01:05:20.169Z |  | STANDARD | V1.2
electrical socket | CFIHOS-30000344 | explosion protection zone | CFIHOS-40000113 | [5 empty] | 2019-05-14T08:40:09.715Z | 2019-10-01T01:05:20.169Z |  | STANDARD | CR0028
electrical socket | CFIHOS-30000344 | ingress protection | CFIHOS-40000173 | [5 empty] | 2017-02-13T22:41:14.815Z | 2019-10-01T01:05:20.169Z |  | STANDARD | V1.2
electrical socket | CFIHOS-30000344 | rated current | CFIHOS-40000521 | [5 empty] | 2017-02-13T22:41:14.815Z | 2019-10-01T01:05:20.169Z |  | STANDARD | V1.2
electrical socket | CFIHOS-30000344 | rated voltage | CFIHOS-40000528 | [5 empty] | 2017-02-13T22:41:14.815Z | 2019-10-01T01:05:20.169Z |  | STANDARD | V1.2
electrical switch | CFIHOS-30000617 | ATEX category | CFIHOS-40000009 | [5 empty] | 2019-05-14T08:40:09.715Z | 2019-10-01T01:05:20.169Z |  | STANDARD | CR0028
electrical switch | CFIHOS-30000617 | ATEX explosive atmosphere | CFIHOS-40000010 | [5 empty] | 2019-05-14T08:40:09.715Z | 2019-10-01T01:05:20.169Z |  | STANDARD | CR0028
electrical switch | CFIHOS-30000617 | ATEX group | CFIHOS-40000011 | [5 empty] | 2019-05-14T08:40:09.715Z | 2019-10-01T01:05:20.169Z |  | STANDARD | CR0028
electrical switch | CFIHOS-30000617 | explosion protection concept | CFIHOS-40000108 | [5 empty] | 2019-05-14T08:40:09.715Z | 2019-10-01T01:05:20.169Z |  | STANDARD | CR0028
electrical switch | CFIHOS-30000617 | explosion protection examination certificate number | CFIHOS-40000109 | [5 empty] | 2019-05-14T08:40:09.715Z | 2019-10-01T01:05:20.169Z |  | STANDARD | CR0028
electrical switch | CFIHOS-30000617 | explosion protection gas group | CFIHOS-40000110 | [5 empty] | 2019-05-14T08:40:09.715Z | 2019-10-01T01:05:20.169Z |  | STANDARD | CR0028
electrical switch | CFIHOS-30000617 | explosion protection material group | CFIHOS-40000612 | [5 empty] | 2019-05-14T08:40:09.715Z | 2019-10-01T01:05:20.169Z |  | STANDARD | CR0028
electrical switch | CFIHOS-30000617 | explosion protection notified body | CFIHOS-40000111 | [5 empty] | 2019-05-14T08:40:09.715Z | 2019-10-01T01:05:20.169Z |  | STANDARD | CR0028
electrical switch | CFIHOS-30000617 | explosion protection temperature class | CFIHOS-40000112 | [5 empty] | 2019-05-14T08:40:09.715Z | 2019-10-01T01:05:20.169Z |  | STANDARD | CR0028
electrical switch | CFIHOS-30000617 | explosion protection zone | CFIHOS-40000113 | [5 empty] | 2019-05-14T08:40:09.715Z | 2019-10-01T01:05:20.169Z |  | STANDARD | CR0028
electrical switch | CFIHOS-30000617 | ingress protection | CFIHOS-40000173 | [5 empty] | 2019-05-14T08:40:09.715Z | 2019-10-01T01:05:20.169Z |  | STANDARD | CR0028
electrical switch | CFIHOS-30000617 | rated current | CFIHOS-40000521 | [5 empty] | 2019-05-14T08:40:09.715Z | 2019-10-01T01:05:20.169Z |  | STANDARD | CR0028
electrical switch | CFIHOS-30000617 | rated voltage | CFIHOS-40000528 | [5 empty] | 2019-05-14T08:40:09.715Z | 2019-10-01T01:05:20.169Z |  | STANDARD | CR0028
electromagnetic flow element | CFIHOS-30000040 | ATEX category | CFIHOS-40000009 |  |  | IEC 60529 |  |  | 2017-02-13T22:41:14.815Z | 2019-10-01T01:05:20.169Z |  | STANDARD | V1.2
electromagnetic flow element | CFIHOS-30000040 | ATEX explosive atmosphere | CFIHOS-40000010 |  |  | IEC 60529 |  |  | 2017-02-13T22:41:14.815Z | 2019-10-01T01:05:20.169Z |  | STANDARD | V1.2
electromagnetic flow element | CFIHOS-30000040 | ATEX group | CFIHOS-40000011 |  |  | IEC 60529 |  |  | 2017-02-13T22:41:14.815Z | 2019-10-01T01:05:20.169Z |  | STANDARD | V1.2
electromagnetic flow element | CFIHOS-30000040 | explosion protection concept | CFIHOS-40000108 |  |  | IEC 60529 |  |  | 2017-02-13T22:41:14.815Z | 2019-10-01T01:05:20.169Z |  | STANDARD | V1.2
electromagnetic flow element | CFIHOS-30000040 | explosion protection examination certificate number | CFIHOS-40000109 |  |  | IEC 60529 |  |  | 2017-02-13T22:41:14.815Z | 2019-10-01T01:05:20.169Z |  | STANDARD | V1.2
electromagnetic flow element | CFIHOS-30000040 | explosion protection gas group | CFIHOS-40000110 |  |  | IEC 60529 |  |  | 2017-02-13T22:41:14.815Z | 2019-10-01T01:05:20.169Z |  | STANDARD | V1.2
electromagnetic flow element | CFIHOS-30000040 | explosion protection material group | CFIHOS-40000612 | [5 empty] | 2019-05-14T08:40:09.715Z | 2019-10-01T01:05:20.169Z |  | STANDARD | CR0028
electromagnetic flow element | CFIHOS-30000040 | explosion protection notified body | CFIHOS-40000111 |  |  | IEC 60529 |  |  | 2017-02-13T22:41:14.815Z | 2019-10-01T01:05:20.169Z |  | STANDARD | V1.2
electromagnetic flow element | CFIHOS-30000040 | explosion protection temperature class | CFIHOS-40000112 |  |  | IEC 60529 |  |  | 2017-02-13T22:41:14.815Z | 2019-10-01T01:05:20.169Z |  | STANDARD | V1.2
electromagnetic flow element | CFIHOS-30000040 | explosion protection zone | CFIHOS-40000113 | [5 empty] | 2019-05-14T08:40:09.715Z | 2019-10-01T01:05:20.169Z |  | STANDARD | CR0028
electromagnetic flow element | CFIHOS-30000040 | ingress protection | CFIHOS-40000173 | [5 empty] | 2019-05-14T08:40:09.715Z | 2019-10-01T01:05:20.169Z |  | STANDARD | CR0028
electromagnetic flow transmitter | CFIHOS-30000420 | ATEX category | CFIHOS-40000009 |  |  | IEC 60529 |  |  | 2017-02-13T22:41:14.815Z | 2019-10-01T01:05:20.169Z |  | STANDARD | V1.2
electromagnetic flow transmitter | CFIHOS-30000420 | ATEX explosive atmosphere | CFIHOS-40000010 |  |  | IEC 60529 |  |  | 2017-02-13T22:41:14.815Z | 2019-10-01T01:05:20.169Z |  | STANDARD | V1.2
electromagnetic flow transmitter | CFIHOS-30000420 | ATEX group | CFIHOS-40000011 |  |  | IEC 60529 |  |  | 2017-02-13T22:41:14.815Z | 2019-10-01T01:05:20.169Z |  | STANDARD | V1.2
electromagnetic flow transmitter | CFIHOS-30000420 | calibration range | CFIHOS-40000634 | [5 empty] | 2019-05-14T08:40:09.715Z | 2019-10-01T01:05:20.169Z |  | STANDARD | CR0028
electromagnetic flow transmitter | CFIHOS-30000420 | explosion protection concept | CFIHOS-40000108 |  |  | IEC 60529 |  |  | 2017-02-13T22:41:14.815Z | 2019-10-01T01:05:20.169Z |  | STANDARD | V1.2
electromagnetic flow transmitter | CFIHOS-30000420 | explosion protection examination certificate number | CFIHOS-40000109 |  |  | IEC 60529 |  |  | 2017-02-13T22:41:14.815Z | 2019-10-01T01:05:20.169Z |  | STANDARD | V1.2
electromagnetic flow transmitter | CFIHOS-30000420 | explosion protection gas group | CFIHOS-40000110 |  |  | IEC 60529 |  |  | 2017-02-13T22:41:14.815Z | 2019-10-01T01:05:20.169Z |  | STANDARD | V1.2
electromagnetic flow transmitter | CFIHOS-30000420 | explosion protection material group | CFIHOS-40000612 | [5 empty] | 2019-05-14T08:40:09.715Z | 2019-10-01T01:05:20.169Z |  | STANDARD | CR0028
electromagnetic flow transmitter | CFIHOS-30000420 | explosion protection notified body | CFIHOS-40000111 |  |  | IEC 60529 |  |  | 2017-02-13T22:41:14.815Z | 2019-10-01T01:05:20.169Z |  | STANDARD | V1.2
electromagnetic flow transmitter | CFIHOS-30000420 | explosion protection temperature class | CFIHOS-40000112 |  |  | IEC 60529 |  |  | 2017-02-13T22:41:14.815Z | 2019-10-01T01:05:20.169Z |  | STANDARD | V1.2
electromagnetic flow transmitter | CFIHOS-30000420 | explosion protection zone | CFIHOS-40000113 | [5 empty] | 2019-05-14T08:40:09.715Z | 2019-10-01T01:05:20.169Z |  | STANDARD | CR0028
electromagnetic flow transmitter | CFIHOS-30000420 | fault tolerance | CFIHOS-40000635 |  |  | ISO 14224 |  |  | 2019-05-14T08:40:09.715Z | 2019-10-01T01:05:20.169Z |  | STANDARD | CR0028
electromagnetic flow transmitter | CFIHOS-30000420 | ingress protection | CFIHOS-40000173 | [5 empty] | 2017-02-13T22:41:14.815Z | 2019-10-01T01:05:20.169Z |  | STANDARD | V1.2
electronic controller | CFIHOS-30000421 | ATEX category | CFIHOS-40000009 |  |  | IEC 60529 |  |  | 2017-02-13T22:41:14.815Z | 2019-10-01T01:05:20.169Z |  | STANDARD | V1.2
electronic controller | CFIHOS-30000421 | ATEX explosive atmosphere | CFIHOS-40000010 |  |  | IEC 60529 |  |  | 2017-02-13T22:41:14.815Z | 2019-10-01T01:05:20.169Z |  | STANDARD | V1.2
electronic controller | CFIHOS-30000421 | ATEX group | CFIHOS-40000011 |  |  | IEC 60529 |  |  | 2017-02-13T22:41:14.815Z | 2019-10-01T01:05:20.169Z |  | STANDARD | V1.2
electronic controller | CFIHOS-30000421 | explosion protection concept | CFIHOS-40000108 |  |  | IEC 60529 |  |  | 2017-02-13T22:41:14.815Z | 2019-10-01T01:05:20.169Z |  | STANDARD | V1.2
electronic controller | CFIHOS-30000421 | explosion protection examination certificate number | CFIHOS-40000109 |  |  | IEC 60529 |  |  | 2017-02-13T22:41:14.815Z | 2019-10-01T01:05:20.169Z |  | STANDARD | V1.2
electronic controller | CFIHOS-30000421 | explosion protection gas group | CFIHOS-40000110 |  |  | IEC 60529 |  |  | 2017-02-13T22:41:14.815Z | 2019-10-01T01:05:20.169Z |  | STANDARD | V1.2
electronic controller | CFIHOS-30000421 | explosion protection material group | CFIHOS-40000612 | [5 empty] | 2019-05-14T08:40:09.715Z | 2019-10-01T01:05:20.169Z |  | STANDARD | CR0028
electronic controller | CFIHOS-30000421 | explosion protection notified body | CFIHOS-40000111 |  |  | IEC 60529 |  |  | 2017-02-13T22:41:14.815Z | 2019-10-01T01:05:20.169Z |  | STANDARD | V1.2
electronic controller | CFIHOS-30000421 | explosion protection temperature class | CFIHOS-40000112 |  |  | IEC 60529 |  |  | 2017-02-13T22:41:14.815Z | 2019-10-01T01:05:20.169Z |  | STANDARD | V1.2
electronic controller | CFIHOS-30000421 | explosion protection zone | CFIHOS-40000113 | [5 empty] | 2019-05-14T08:40:09.715Z | 2019-10-01T01:05:20.169Z |  | STANDARD | CR0028
electronic controller | CFIHOS-30000421 | ingress protection | CFIHOS-40000173 | [5 empty] | 2017-02-13T22:41:14.815Z | 2019-10-01T01:05:20.169Z |  | STANDARD | V1.2
electronic frequency converter | CFIHOS-30000345 | ATEX category | CFIHOS-40000009 | [5 empty] | 2019-05-14T08:40:09.715Z | 2019-10-01T01:05:20.169Z |  | STANDARD | CR0028
electronic frequency converter | CFIHOS-30000345 | ATEX explosive atmosphere | CFIHOS-40000010 | [5 empty] | 2019-05-14T08:40:09.715Z | 2019-10-01T01:05:20.169Z |  | STANDARD | CR0028
electronic frequency converter | CFIHOS-30000345 | ATEX group | CFIHOS-40000011 | [5 empty] | 2019-05-14T08:40:09.715Z | 2019-10-01T01:05:20.169Z |  | STANDARD | CR0028
electronic frequency converter | CFIHOS-30000345 | explosion protection concept | CFIHOS-40000108 | [5 empty] | 2019-05-14T08:40:09.715Z | 2019-10-01T01:05:20.169Z |  | STANDARD | CR0028
electronic frequency converter | CFIHOS-30000345 | explosion protection examination certificate number | CFIHOS-40000109 | [5 empty] | 2019-05-14T08:40:09.715Z | 2019-10-01T01:05:20.169Z |  | STANDARD | CR0028
electronic frequency converter | CFIHOS-30000345 | explosion protection gas group | CFIHOS-40000110 | [5 empty] | 2019-05-14T08:40:09.715Z | 2019-10-01T01:05:20.169Z |  | STANDARD | CR0028
electronic frequency converter | CFIHOS-30000345 | explosion protection material group | CFIHOS-40000612 | [5 empty] | 2019-05-14T08:40:09.715Z | 2019-10-01T01:05:20.169Z |  | STANDARD | CR0028
electronic frequency converter | CFIHOS-30000345 | explosion protection notified body | CFIHOS-40000111 | [5 empty] | 2019-05-14T08:40:09.715Z | 2019-10-01T01:05:20.169Z |  | STANDARD | CR0028
electronic frequency converter | CFIHOS-30000345 | explosion protection temperature class | CFIHOS-40000112 | [5 empty] | 2019-05-14T08:40:09.715Z | 2019-10-01T01:05:20.169Z |  | STANDARD | CR0028
electronic frequency converter | CFIHOS-30000345 | explosion protection zone | CFIHOS-40000113 | [5 empty] | 2019-05-14T08:40:09.715Z | 2019-10-01T01:05:20.169Z |  | STANDARD | CR0028
electronic frequency converter | CFIHOS-30000345 | ingress protection | CFIHOS-40000173 | [5 empty] | 2017-02-13T22:41:14.815Z | 2019-10-01T01:05:20.169Z |  | STANDARD | V1.2
electronic frequency converter | CFIHOS-30000345 | rated frequency | CFIHOS-40000522 | [5 empty] | 2017-02-13T22:41:14.815Z | 2019-10-01T01:05:20.169Z |  | STANDARD | V1.2
electronic frequency converter | CFIHOS-30000345 | rated output apparent power | CFIHOS-40000325 | [5 empty] | 2017-02-13T22:41:14.815Z | 2019-10-01T01:05:20.169Z |  | STANDARD | V1.2
electronic frequency converter | CFIHOS-30000345 | rated output power | CFIHOS-40000523 | [5 empty] | 2017-02-13T22:41:14.815Z | 2019-10-01T01:05:20.169Z |  | STANDARD | V1.2
electronic frequency converter | CFIHOS-30000345 | rated power factor (lagging) | CFIHOS-40000329 | [5 empty] | 2017-02-13T22:41:14.815Z | 2019-10-01T01:05:20.169Z |  | STANDARD | V1.2
electronic frequency converter | CFIHOS-30000345 | rated voltage | CFIHOS-40000528 | [5 empty] | 2017-02-13T22:41:14.815Z | 2019-10-01T01:05:20.169Z |  | STANDARD | V1.2
electronic power inverter | CFIHOS-30000346 | ATEX category | CFIHOS-40000009 | [5 empty] | 2019-05-14T08:40:09.715Z | 2019-10-01T01:05:20.169Z |  | STANDARD | CR0028
electronic power inverter | CFIHOS-30000346 | ATEX explosive atmosphere | CFIHOS-40000010 | [5 empty] | 2019-05-14T08:40:09.715Z | 2019-10-01T01:05:20.169Z |  | STANDARD | CR0028
electronic power inverter | CFIHOS-30000346 | ATEX group | CFIHOS-40000011 | [5 empty] | 2019-05-14T08:40:09.715Z | 2019-10-01T01:05:20.169Z |  | STANDARD | CR0028
electronic power inverter | CFIHOS-30000346 | explosion protection concept | CFIHOS-40000108 | [5 empty] | 2019-05-14T08:40:09.715Z | 2019-10-01T01:05:20.169Z |  | STANDARD | CR0028
electronic power inverter | CFIHOS-30000346 | explosion protection examination certificate number | CFIHOS-40000109 | [5 empty] | 2019-05-14T08:40:09.715Z | 2019-10-01T01:05:20.169Z |  | STANDARD | CR0028
electronic power inverter | CFIHOS-30000346 | explosion protection gas group | CFIHOS-40000110 | [5 empty] | 2019-05-14T08:40:09.715Z | 2019-10-01T01:05:20.169Z |  | STANDARD | CR0028
electronic power inverter | CFIHOS-30000346 | explosion protection material group | CFIHOS-40000612 | [5 empty] | 2019-05-14T08:40:09.715Z | 2019-10-01T01:05:20.169Z |  | STANDARD | CR0028
electronic power inverter | CFIHOS-30000346 | explosion protection notified body | CFIHOS-40000111 | [5 empty] | 2019-05-14T08:40:09.715Z | 2019-10-01T01:05:20.169Z |  | STANDARD | CR0028
electronic power inverter | CFIHOS-30000346 | explosion protection temperature class | CFIHOS-40000112 | [5 empty] | 2019-05-14T08:40:09.715Z | 2019-10-01T01:05:20.169Z |  | STANDARD | CR0028
electronic power inverter | CFIHOS-30000346 | explosion protection zone | CFIHOS-40000113 | [5 empty] | 2019-05-14T08:40:09.715Z | 2019-10-01T01:05:20.169Z |  | STANDARD | CR0028
electronic power inverter | CFIHOS-30000346 | ingress protection | CFIHOS-40000173 | [5 empty] | 2017-02-13T22:41:14.815Z | 2019-10-01T01:05:20.169Z |  | STANDARD | V1.2
electronic power inverter | CFIHOS-30000346 | rated current | CFIHOS-40000521 | [5 empty] | 2019-05-14T08:40:09.715Z | 2019-10-01T01:05:20.169Z |  | STANDARD | CR0028
electronic power inverter | CFIHOS-30000346 | rated input voltage | CFIHOS-40000604 | [5 empty] | 2019-05-14T08:40:09.715Z | 2019-10-01T01:05:20.169Z |  | STANDARD | CR0028
electronic power inverter | CFIHOS-30000346 | rated output apparent power | CFIHOS-40000325 | [5 empty] | 2017-02-13T22:41:14.815Z | 2019-10-01T01:05:20.169Z |  | STANDARD | V1.2
electronic power inverter | CFIHOS-30000346 | rated output frequency | CFIHOS-40000326 | [5 empty] | 2017-02-13T22:41:14.815Z | 2019-10-01T01:05:20.169Z |  | STANDARD | V1.2
electronic power inverter | CFIHOS-30000346 | rated output voltage | CFIHOS-40000328 | [5 empty] | 2017-02-13T22:41:14.815Z | 2019-10-01T01:05:20.169Z |  | STANDARD | V1.2
electronic power inverter | CFIHOS-30000346 | rated voltage | CFIHOS-40000528 | [5 empty] | 2017-02-13T22:41:14.815Z | 2019-10-01T01:05:20.169Z |  | STANDARD | V1.2
emergency position indicating radio beacon | CFIHOS-30000618 | ATEX category | CFIHOS-40000009 | [5 empty] | 2019-05-14T08:40:09.715Z | 2019-10-01T01:05:20.169Z |  | STANDARD | CR0028
emergency position indicating radio beacon | CFIHOS-30000618 | ATEX explosive atmosphere | CFIHOS-40000010 | [5 empty] | 2019-05-14T08:40:09.715Z | 2019-10-01T01:05:20.169Z |  | STANDARD | CR0028
emergency position indicating radio beacon | CFIHOS-30000618 | ATEX group | CFIHOS-40000011 | [5 empty] | 2019-05-14T08:40:09.715Z | 2019-10-01T01:05:20.169Z |  | STANDARD | CR0028
emergency position indicating radio beacon | CFIHOS-30000618 | explosion protection concept | CFIHOS-40000108 | [5 empty] | 2019-05-14T08:40:09.715Z | 2019-10-01T01:05:20.169Z |  | STANDARD | CR0028
emergency position indicating radio beacon | CFIHOS-30000618 | explosion protection examination certificate number | CFIHOS-40000109 | [5 empty] | 2019-05-14T08:40:09.715Z | 2019-10-01T01:05:20.169Z |  | STANDARD | CR0028
emergency position indicating radio beacon | CFIHOS-30000618 | explosion protection gas group | CFIHOS-40000110 | [5 empty] | 2019-05-14T08:40:09.715Z | 2019-10-01T01:05:20.169Z |  | STANDARD | CR0028
emergency position indicating radio beacon | CFIHOS-30000618 | explosion protection material group | CFIHOS-40000612 | [5 empty] | 2019-05-14T08:40:09.715Z | 2019-10-01T01:05:20.169Z |  | STANDARD | CR0028
emergency position indicating radio beacon | CFIHOS-30000618 | explosion protection notified body | CFIHOS-40000111 | [5 empty] | 2019-05-14T08:40:09.715Z | 2019-10-01T01:05:20.169Z |  | STANDARD | CR0028
emergency position indicating radio beacon | CFIHOS-30000618 | explosion protection temperature class | CFIHOS-40000112 | [5 empty] | 2019-05-14T08:40:09.715Z | 2019-10-01T01:05:20.169Z |  | STANDARD | CR0028
emergency position indicating radio beacon | CFIHOS-30000618 | explosion protection zone | CFIHOS-40000113 | [5 empty] | 2019-05-14T08:40:09.715Z | 2019-10-01T01:05:20.169Z |  | STANDARD | CR0028
emergency position indicating radio beacon | CFIHOS-30000618 | ingress protection | CFIHOS-40000173 | [5 empty] | 2019-05-14T08:40:09.715Z | 2019-10-01T01:05:20.169Z |  | STANDARD | CR0028
exhaust | CFIHOS-30000042 | ATEX category | CFIHOS-40000009 | [5 empty] | 2019-05-14T08:40:09.715Z | 2019-10-01T01:05:20.169Z |  | STANDARD | CR0028
exhaust | CFIHOS-30000042 | ATEX explosive atmosphere | CFIHOS-40000010 | [5 empty] | 2019-05-14T08:40:09.715Z | 2019-10-01T01:05:20.169Z |  | STANDARD | CR0028
exhaust | CFIHOS-30000042 | ATEX group | CFIHOS-40000011 | [5 empty] | 2019-05-14T08:40:09.715Z | 2019-10-01T01:05:20.169Z |  | STANDARD | CR0028
exhaust | CFIHOS-30000042 | explosion protection concept | CFIHOS-40000108 | [5 empty] | 2019-05-14T08:40:09.715Z | 2019-10-01T01:05:20.169Z |  | STANDARD | CR0028
exhaust | CFIHOS-30000042 | explosion protection examination certificate number | CFIHOS-40000109 | [5 empty] | 2019-05-14T08:40:09.715Z | 2019-10-01T01:05:20.169Z |  | STANDARD | CR0028
exhaust | CFIHOS-30000042 | explosion protection gas group | CFIHOS-40000110 | [5 empty] | 2019-05-14T08:40:09.715Z | 2019-10-01T01:05:20.169Z |  | STANDARD | CR0028
exhaust | CFIHOS-30000042 | explosion protection material group | CFIHOS-40000612 | [5 empty] | 2019-05-14T08:40:09.715Z | 2019-10-01T01:05:20.169Z |  | STANDARD | CR0028
exhaust | CFIHOS-30000042 | explosion protection notified body | CFIHOS-40000111 | [5 empty] | 2019-05-14T08:40:09.715Z | 2019-10-01T01:05:20.169Z |  | STANDARD | CR0028
exhaust | CFIHOS-30000042 | explosion protection temperature class | CFIHOS-40000112 | [5 empty] | 2019-05-14T08:40:09.715Z | 2019-10-01T01:05:20.169Z |  | STANDARD | CR0028
exhaust | CFIHOS-30000042 | explosion protection zone | CFIHOS-40000113 | [5 empty] | 2019-05-14T08:40:09.715Z | 2019-10-01T01:05:20.169Z |  | STANDARD | CR0028
exhaust | CFIHOS-30000042 | ingress protection | CFIHOS-40000173 | [5 empty] | 2019-05-14T08:40:09.715Z | 2019-10-01T01:05:20.169Z |  | STANDARD | CR0028
expansion joint | CFIHOS-30000043 | end connections | CFIHOS-40000103 |  |  | ISO 15348 |  |  | 2017-02-13T22:41:14.815Z | 2019-10-01T01:05:20.169Z |  | STANDARD | V1.2
expansion joint | CFIHOS-30000043 | expansion joint type | CFIHOS-40000107 |  |  | ISO 15348 |  |  | 2017-02-13T22:41:14.815Z | 2019-10-01T01:05:20.169Z |  | STANDARD | V1.2
expansion joint | CFIHOS-30000043 | flanges material specification | CFIHOS-40000123 |  |  | ISO 15348 |  |  | 2017-02-13T22:41:14.815Z | 2019-10-01T01:05:20.169Z |  | STANDARD | V1.2
expansion joint | CFIHOS-30000043 | length | CFIHOS-40000201 |  |  | ISO 15348 |  |  | 2017-02-13T22:41:14.815Z | 2019-10-01T01:05:20.169Z |  | STANDARD | V1.2
expansion joint | CFIHOS-30000043 | line pipe material specification | CFIHOS-40000202 |  |  | ISO 15348 |  |  | 2017-02-13T22:41:14.815Z | 2019-10-01T01:05:20.169Z |  | STANDARD | V1.2
expansion joint | CFIHOS-30000043 | nominal diameter | CFIHOS-40000509 |  |  | ISO 15348 |  |  | 2017-02-13T22:41:14.815Z | 2019-10-01T01:05:20.169Z |  | STANDARD | V1.2
expansion joint | CFIHOS-30000043 | nutes material specification | CFIHOS-40000308 |  |  | ISO 15348 |  |  | 2017-02-13T22:41:14.815Z | 2019-10-01T01:05:20.169Z |  | STANDARD | V1.2
expansion joint | CFIHOS-30000043 | tie rods material specification | CFIHOS-40000415 |  |  | ISO 15348 |  |  | 2017-02-13T22:41:14.815Z | 2019-10-01T01:05:20.169Z |  | STANDARD | V1.2
fan | CFIHOS-30000532 | ATEX category | CFIHOS-40000009 | [5 empty] | 2019-05-14T08:40:09.715Z | 2019-10-01T01:05:20.169Z |  | STANDARD | CR0028
fan | CFIHOS-30000532 | ATEX explosive atmosphere | CFIHOS-40000010 | [5 empty] | 2019-05-14T08:40:09.715Z | 2019-10-01T01:05:20.169Z |  | STANDARD | CR0028
fan | CFIHOS-30000532 | ATEX group | CFIHOS-40000011 | [5 empty] | 2019-05-14T08:40:09.715Z | 2019-10-01T01:05:20.169Z |  | STANDARD | CR0028
fan | CFIHOS-30000532 | bearing lubrication | CFIHOS-40000098 | [5 empty] | 2019-05-14T08:40:09.715Z | 2019-10-01T01:05:20.169Z |  | STANDARD | CR0028
fan | CFIHOS-30000532 | dry weight | CFIHOS-40000494 | [5 empty] | 2019-05-14T08:40:09.715Z | 2019-10-01T01:05:20.169Z |  | STANDARD | CR0028
fan | CFIHOS-30000532 | explosion protection concept | CFIHOS-40000108 | [5 empty] | 2019-05-14T08:40:09.715Z | 2019-10-01T01:05:20.169Z |  | STANDARD | CR0028
fan | CFIHOS-30000532 | explosion protection examination certificate number | CFIHOS-40000109 | [5 empty] | 2019-05-14T08:40:09.715Z | 2019-10-01T01:05:20.169Z |  | STANDARD | CR0028
fan | CFIHOS-30000532 | explosion protection gas group | CFIHOS-40000110 | [5 empty] | 2019-05-14T08:40:09.715Z | 2019-10-01T01:05:20.169Z |  | STANDARD | CR0028
fan | CFIHOS-30000532 | explosion protection material group | CFIHOS-40000612 | [5 empty] | 2019-05-14T08:40:09.715Z | 2019-10-01T01:05:20.169Z |  | STANDARD | CR0028
fan | CFIHOS-30000532 | explosion protection notified body | CFIHOS-40000111 | [5 empty] | 2019-05-14T08:40:09.715Z | 2019-10-01T01:05:20.169Z |  | STANDARD | CR0028
fan | CFIHOS-30000532 | explosion protection temperature class | CFIHOS-40000112 | [5 empty] | 2019-05-14T08:40:09.715Z | 2019-10-01T01:05:20.169Z |  | STANDARD | CR0028
fan | CFIHOS-30000532 | explosion protection zone | CFIHOS-40000113 | [5 empty] | 2019-05-14T08:40:09.715Z | 2019-10-01T01:05:20.169Z |  | STANDARD | CR0028
fan | CFIHOS-30000532 | ingress protection | CFIHOS-40000173 | [5 empty] | 2019-05-14T08:40:09.715Z | 2019-10-01T01:05:20.169Z |  | STANDARD | CR0028
fan | CFIHOS-30000532 | normal operating outlet pressure | CFIHOS-40000278 | [5 empty] | 2019-05-14T08:40:09.715Z | 2019-10-01T01:05:20.169Z |  | STANDARD | CR0028
fan | CFIHOS-30000532 | normal volume flow rate | CFIHOS-40000293 | [5 empty] | 2019-05-14T08:40:09.715Z | 2019-10-01T01:05:20.169Z |  | STANDARD | CR0028
fan | CFIHOS-30000532 | rated power consumption | CFIHOS-40000524 | [5 empty] | 2019-05-14T08:40:09.715Z | 2019-10-01T01:05:20.169Z |  | STANDARD | CR0028
fan | CFIHOS-30000532 | rated speed | CFIHOS-40000332 | [5 empty] | 2019-05-14T08:40:09.715Z | 2019-10-01T01:05:20.169Z |  | STANDARD | CR0028
fan | CFIHOS-30000532 | upper limit allowable pressure | CFIHOS-40000570 | [5 empty] | 2019-05-14T08:40:09.715Z | 2019-10-01T01:05:20.169Z |  | STANDARD | CR0028
fan | CFIHOS-30000532 | upper limit allowable speed | CFIHOS-40000453 | [5 empty] | 2019-05-14T08:40:09.715Z | 2019-10-01T01:05:20.169Z |  | STANDARD | CR0028
fan | CFIHOS-30000532 | upper limit allowable temperature | CFIHOS-40000571 | [5 empty] | 2019-05-14T08:40:09.715Z | 2019-10-01T01:05:20.169Z |  | STANDARD | CR0028
fired heater | CFIHOS-30000053 | ATEX category | CFIHOS-40000009 | [5 empty] | 2019-05-14T08:40:09.715Z | 2019-10-01T01:05:20.169Z |  | STANDARD | CR0028
fired heater | CFIHOS-30000053 | ATEX explosive atmosphere | CFIHOS-40000010 | [5 empty] | 2019-05-14T08:40:09.715Z | 2019-10-01T01:05:20.169Z |  | STANDARD | CR0028
fired heater | CFIHOS-30000053 | ATEX group | CFIHOS-40000011 | [5 empty] | 2019-05-14T08:40:09.715Z | 2019-10-01T01:05:20.169Z |  | STANDARD | CR0028
fired heater | CFIHOS-30000053 | explosion protection concept | CFIHOS-40000108 | [5 empty] | 2019-05-14T08:40:09.715Z | 2019-10-01T01:05:20.169Z |  | STANDARD | CR0028
fired heater | CFIHOS-30000053 | explosion protection examination certificate number | CFIHOS-40000109 | [5 empty] | 2019-05-14T08:40:09.715Z | 2019-10-01T01:05:20.169Z |  | STANDARD | CR0028
fired heater | CFIHOS-30000053 | explosion protection gas group | CFIHOS-40000110 | [5 empty] | 2019-05-14T08:40:09.715Z | 2019-10-01T01:05:20.169Z |  | STANDARD | CR0028
fired heater | CFIHOS-30000053 | explosion protection material group | CFIHOS-40000612 | [5 empty] | 2019-05-14T08:40:09.715Z | 2019-10-01T01:05:20.169Z |  | STANDARD | CR0028
fired heater | CFIHOS-30000053 | explosion protection notified body | CFIHOS-40000111 | [5 empty] | 2019-05-14T08:40:09.715Z | 2019-10-01T01:05:20.169Z |  | STANDARD | CR0028
fired heater | CFIHOS-30000053 | explosion protection temperature class | CFIHOS-40000112 | [5 empty] | 2019-05-14T08:40:09.715Z | 2019-10-01T01:05:20.169Z |  | STANDARD | CR0028
fired heater | CFIHOS-30000053 | explosion protection zone | CFIHOS-40000113 | [5 empty] | 2019-05-14T08:40:09.715Z | 2019-10-01T01:05:20.169Z |  | STANDARD | CR0028
fired heater | CFIHOS-30000053 | floor material | CFIHOS-40000125 |  |  | ISO 13705:2006 |  |  | 2017-02-13T22:41:14.815Z | 2019-10-01T01:05:20.169Z |  | STANDARD | V1.2
fired heater | CFIHOS-30000053 | head lining material | CFIHOS-40000147 |  |  | ISO 13705:2006 |  |  | 2017-02-13T22:41:14.815Z | 2019-10-01T01:05:20.169Z |  | STANDARD | V1.2
fired heater | CFIHOS-30000053 | head material | CFIHOS-40000148 |  |  | ISO 13705:2006 |  |  | 2017-02-13T22:41:14.815Z | 2019-10-01T01:05:20.169Z |  | STANDARD | V1.2
fired heater | CFIHOS-30000053 | head wall thickness | CFIHOS-40000151 |  |  | ISO 13705:2006 |  |  | 2017-02-13T22:41:14.815Z | 2019-10-01T01:05:20.169Z |  | STANDARD | V1.2
fired heater | CFIHOS-30000053 | ingress protection | CFIHOS-40000173 | [5 empty] | 2019-05-14T08:40:09.715Z | 2019-10-01T01:05:20.169Z |  | STANDARD | CR0028
fired heater | CFIHOS-30000053 | legal registration number | CFIHOS-40000200 | [5 empty] | 2017-02-13T22:41:14.815Z | 2019-10-01T01:05:20.169Z |  | STANDARD | V1.2
fired heater | CFIHOS-30000053 | maximum tube metal temperature | CFIHOS-40000229 |  |  | ISO 13705:2006 |  |  | 2017-02-13T22:41:14.815Z | 2019-10-01T01:05:20.169Z |  | STANDARD | V1.2
fired heater | CFIHOS-30000053 | post weld heat treatment | CFIHOS-40000318 |  |  | ISO 13705:2006 |  |  | 2017-02-13T22:41:14.815Z | 2019-10-01T01:05:20.169Z |  | STANDARD | V1.2
fired heater | CFIHOS-30000053 | shell material | CFIHOS-40000353 |  |  | ISO 13705:2006 |  |  | 2017-02-13T22:41:14.815Z | 2019-10-01T01:05:20.169Z |  | STANDARD | V1.2
fired heater | CFIHOS-30000053 | tube length | CFIHOS-40000534 |  |  | ISO 13705:2006 |  |  | 2017-02-13T22:41:14.815Z | 2019-10-01T01:05:20.169Z |  | STANDARD | V1.2
fired heater | CFIHOS-30000053 | tube material specification | CFIHOS-40000433 |  |  | ISO 13705:2006 |  |  | 2017-02-13T22:41:14.815Z | 2019-10-01T01:05:20.169Z |  | STANDARD | V1.2
fired heater | CFIHOS-30000053 | tube outside diameter | CFIHOS-40000434 |  |  | ISO 13705:2006 |  |  | 2017-02-13T22:41:14.815Z | 2019-10-01T01:05:20.169Z |  | STANDARD | V1.2
fired heater | CFIHOS-30000053 | tube wall thickness | CFIHOS-40000443 |  |  | ISO 13705:2006 |  |  | 2017-02-13T22:41:14.815Z | 2019-10-01T01:05:20.169Z |  | STANDARD | V1.2
flame arrestor | CFIHOS-30000056 | Inspection authority | CFIHOS-40000176 | [5 empty] | 2017-02-13T22:41:14.815Z | 2019-10-01T01:05:20.169Z |  | STANDARD | V1.2
flame arrestor | CFIHOS-30000056 | casing material | CFIHOS-40000628 | [5 empty] | 2019-05-14T08:40:09.715Z | 2019-10-01T01:05:20.169Z |  | STANDARD | CR0028
flame detector | CFIHOS-30000425 | ATEX category | CFIHOS-40000009 |  |  | IEC 60529 |  |  | 2017-02-13T22:41:14.815Z | 2019-10-01T01:05:20.169Z |  | STANDARD | V1.2
flame detector | CFIHOS-30000425 | ATEX explosive atmosphere | CFIHOS-40000010 |  |  | IEC 60529 |  |  | 2017-02-13T22:41:14.815Z | 2019-10-01T01:05:20.169Z |  | STANDARD | V1.2
flame detector | CFIHOS-30000425 | ATEX group | CFIHOS-40000011 |  |  | IEC 60529 |  |  | 2017-02-13T22:41:14.815Z | 2019-10-01T01:05:20.169Z |  | STANDARD | V1.2
flame detector | CFIHOS-30000425 | calibration range | CFIHOS-40000634 | [5 empty] | 2019-05-14T08:40:09.715Z | 2019-10-01T01:05:20.169Z |  | STANDARD | CR0028
flame detector | CFIHOS-30000425 | explosion protection concept | CFIHOS-40000108 |  |  | IEC 60529 |  |  | 2017-02-13T22:41:14.815Z | 2019-10-01T01:05:20.169Z |  | STANDARD | V1.2
flame detector | CFIHOS-30000425 | explosion protection examination certificate number | CFIHOS-40000109 |  |  | IEC 60529 |  |  | 2017-02-13T22:41:14.815Z | 2019-10-01T01:05:20.169Z |  | STANDARD | V1.2
flame detector | CFIHOS-30000425 | explosion protection gas group | CFIHOS-40000110 |  |  | IEC 60529 |  |  | 2017-02-13T22:41:14.815Z | 2019-10-01T01:05:20.169Z |  | STANDARD | V1.2
flame detector | CFIHOS-30000425 | explosion protection material group | CFIHOS-40000612 | [5 empty] | 2019-05-14T08:40:09.715Z | 2019-10-01T01:05:20.169Z |  | STANDARD | CR0028
flame detector | CFIHOS-30000425 | explosion protection notified body | CFIHOS-40000111 |  |  | IEC 60529 |  |  | 2017-02-13T22:41:14.815Z | 2019-10-01T01:05:20.169Z |  | STANDARD | V1.2
flame detector | CFIHOS-30000425 | explosion protection temperature class | CFIHOS-40000112 |  |  | IEC 60529 |  |  | 2017-02-13T22:41:14.815Z | 2019-10-01T01:05:20.169Z |  | STANDARD | V1.2
flame detector | CFIHOS-30000425 | explosion protection zone | CFIHOS-40000113 | [5 empty] | 2019-05-14T08:40:09.715Z | 2019-10-01T01:05:20.169Z |  | STANDARD | CR0028
flame detector | CFIHOS-30000425 | ingress protection | CFIHOS-40000173 | [5 empty] | 2017-02-13T22:41:14.815Z | 2019-10-01T01:05:20.169Z |  | STANDARD | V1.2
flame detector | CFIHOS-30000425 | sensing principle | CFIHOS-40000341 | [5 empty] | 2017-02-13T22:41:14.815Z | 2019-10-01T01:05:20.169Z |  | STANDARD | V1.2
flame switch | CFIHOS-30000057 | ATEX category | CFIHOS-40000009 |  |  | IEC 60529 |  |  | 2017-02-13T22:41:14.815Z | 2019-10-01T01:05:20.169Z |  | STANDARD | V1.2
flame switch | CFIHOS-30000057 | ATEX explosive atmosphere | CFIHOS-40000010 |  |  | IEC 60529 |  |  | 2017-02-13T22:41:14.815Z | 2019-10-01T01:05:20.169Z |  | STANDARD | V1.2
flame switch | CFIHOS-30000057 | ATEX group | CFIHOS-40000011 |  |  | IEC 60529 |  |  | 2017-02-13T22:41:14.815Z | 2019-10-01T01:05:20.169Z |  | STANDARD | V1.2
flame switch | CFIHOS-30000057 | explosion protection concept | CFIHOS-40000108 |  |  | IEC 60529 |  |  | 2017-02-13T22:41:14.815Z | 2019-10-01T01:05:20.169Z |  | STANDARD | V1.2
flame switch | CFIHOS-30000057 | explosion protection examination certificate number | CFIHOS-40000109 |  |  | IEC 60529 |  |  | 2017-02-13T22:41:14.815Z | 2019-10-01T01:05:20.169Z |  | STANDARD | V1.2
flame switch | CFIHOS-30000057 | explosion protection gas group | CFIHOS-40000110 |  |  | IEC 60529 |  |  | 2017-02-13T22:41:14.815Z | 2019-10-01T01:05:20.169Z |  | STANDARD | V1.2
flame switch | CFIHOS-30000057 | explosion protection material group | CFIHOS-40000612 | [5 empty] | 2019-05-14T08:40:09.715Z | 2019-10-01T01:05:20.169Z |  | STANDARD | CR0028
flame switch | CFIHOS-30000057 | explosion protection notified body | CFIHOS-40000111 |  |  | IEC 60529 |  |  | 2017-02-13T22:41:14.815Z | 2019-10-01T01:05:20.169Z |  | STANDARD | V1.2
flame switch | CFIHOS-30000057 | explosion protection temperature class | CFIHOS-40000112 |  |  | IEC 60529 |  |  | 2017-02-13T22:41:14.815Z | 2019-10-01T01:05:20.169Z |  | STANDARD | V1.2
flame switch | CFIHOS-30000057 | explosion protection zone | CFIHOS-40000113 | [5 empty] | 2019-05-14T08:40:09.715Z | 2019-10-01T01:05:20.169Z |  | STANDARD | CR0028
flame switch | CFIHOS-30000057 | ingress protection | CFIHOS-40000173 | [5 empty] | 2017-02-13T22:41:14.815Z | 2019-10-01T01:05:20.169Z |  | STANDARD | V1.2
flare | CFIHOS-30000058 | height | CFIHOS-40000496 |  |  | ISO 25457:2008 |  |  | 2017-02-13T22:41:14.815Z | 2019-10-01T01:05:20.169Z |  | STANDARD | V1.2
flare | CFIHOS-30000058 | legal registration number | CFIHOS-40000200 | [5 empty] | 2017-02-13T22:41:14.815Z | 2019-10-01T01:05:20.169Z |  | STANDARD | V1.2
flare | CFIHOS-30000058 | lining material | CFIHOS-40000203 |  |  | ISO 25457:2008 |  |  | 2017-02-13T22:41:14.815Z | 2019-10-01T01:05:20.169Z |  | STANDARD | V1.2
flare tip | CFIHOS-30000389 | lining material | CFIHOS-40000203 |  |  | ISO 25457:2008 |  |  | 2017-02-13T22:41:14.815Z | 2019-10-01T01:05:20.169Z |  | STANDARD | V1.2
flare tip | CFIHOS-30000389 | material | CFIHOS-40000223 |  |  | ISO 25457:2008 |  |  | 2017-02-13T22:41:14.815Z | 2019-10-01T01:05:20.169Z |  | STANDARD | V1.2
flash drum | CFIHOS-30000059 | capacity (volume) | CFIHOS-40000489 | [5 empty] | 2017-02-13T22:41:14.815Z | 2019-10-01T01:05:20.169Z |  | STANDARD | V1.2
flash drum | CFIHOS-30000059 | dry weight | CFIHOS-40000494 | [5 empty] | 2017-02-13T22:41:14.815Z | 2019-10-01T01:05:20.169Z |  | STANDARD | V1.2
flash drum | CFIHOS-30000059 | head external corrosion allowance | CFIHOS-40000145 | [5 empty] | 2017-02-13T22:41:14.815Z | 2019-10-01T01:05:20.169Z |  | STANDARD | V1.2
flash drum | CFIHOS-30000059 | head internal corrosion allowance | CFIHOS-40000146 | [5 empty] | 2019-05-14T08:40:09.715Z | 2019-10-01T01:05:20.169Z |  | STANDARD | CR0028
flash drum | CFIHOS-30000059 | hydrostatic test pressure | CFIHOS-40000497 | [5 empty] | 2017-02-13T22:41:14.815Z | 2019-10-01T01:05:20.169Z |  | STANDARD | V1.2
flash drum | CFIHOS-30000059 | internal maximum allowable working pressure new and cold | CFIHOS-40000188 | [5 empty] | 2017-02-13T22:41:14.815Z | 2019-10-01T01:05:20.169Z |  | STANDARD | V1.2
flash drum | CFIHOS-30000059 | legal registration number | CFIHOS-40000200 | [5 empty] | 2017-02-13T22:41:14.815Z | 2019-10-01T01:05:20.169Z |  | STANDARD | V1.2
flash drum | CFIHOS-30000059 | length tan tan | CFIHOS-40000500 | [5 empty] | 2017-02-13T22:41:14.815Z | 2019-10-01T01:05:20.169Z |  | STANDARD | V1.2
flash drum | CFIHOS-30000059 | lined surface | CFIHOS-40000633 | [5 empty] | 2019-05-14T08:40:09.715Z | 2019-10-01T01:05:20.169Z |  | STANDARD | CR0028
flash drum | CFIHOS-30000059 | lower limit allowable temperature | CFIHOS-40000549 | [5 empty] | 2019-05-14T08:40:09.715Z | 2019-10-01T01:05:20.169Z |  | STANDARD | CR0028
flash drum | CFIHOS-30000059 | minimum design metal temperature | CFIHOS-40000232 | [5 empty] | 2019-05-14T08:40:09.715Z | 2019-10-01T01:05:20.169Z |  | STANDARD | CR0028
flash drum | CFIHOS-30000059 | operating weight | CFIHOS-40000516 | [5 empty] | 2019-05-14T08:40:09.715Z | 2019-10-01T01:05:20.169Z |  | STANDARD | CR0028
flash drum | CFIHOS-30000059 | outside diameter | CFIHOS-40000519 |  |  | ASME Section VIII |  |  | 2017-02-13T22:41:14.815Z | 2019-10-01T01:05:20.169Z |  | STANDARD | V1.2
flash drum | CFIHOS-30000059 | post weld heat treatment | CFIHOS-40000318 | [5 empty] | 2017-02-13T22:41:14.815Z | 2019-10-01T01:05:20.169Z |  | STANDARD | V1.2
flash drum | CFIHOS-30000059 | shell external corrosion allowance | CFIHOS-40000346 | [5 empty] | 2017-02-13T22:41:14.815Z | 2019-10-01T01:05:20.169Z |  | STANDARD | V1.2
flash drum | CFIHOS-30000059 | shell internal corrosion allowance | CFIHOS-40000350 | [5 empty] | 2017-02-13T22:41:14.815Z | 2019-10-01T01:05:20.169Z |  | STANDARD | V1.2
flash drum | CFIHOS-30000059 | shell material | CFIHOS-40000353 | [5 empty] | 2019-05-14T08:40:09.715Z | 2019-10-01T01:05:20.169Z |  | STANDARD | CR0028
flash drum | CFIHOS-30000059 | shell wall thickness | CFIHOS-40000369 | [5 empty] | 2017-02-13T22:41:14.815Z | 2019-10-01T01:05:20.169Z |  | STANDARD | V1.2
flash drum | CFIHOS-30000059 | upper limit allowable pressure | CFIHOS-40000570 | [5 empty] | 2019-05-14T08:40:09.715Z | 2019-10-01T01:05:20.169Z |  | STANDARD | CR0028
flash drum | CFIHOS-30000059 | upper limit allowable temperature | CFIHOS-40000571 | [5 empty] | 2019-05-14T08:40:09.715Z | 2019-10-01T01:05:20.169Z |  | STANDARD | CR0028
flash point analyser | CFIHOS-30000426 | ATEX category | CFIHOS-40000009 |  |  | IEC 60529 |  |  | 2017-02-13T22:41:14.815Z | 2019-10-01T01:05:20.169Z |  | STANDARD | V1.2
flash point analyser | CFIHOS-30000426 | ATEX explosive atmosphere | CFIHOS-40000010 |  |  | IEC 60529 |  |  | 2017-02-13T22:41:14.815Z | 2019-10-01T01:05:20.169Z |  | STANDARD | V1.2
flash point analyser | CFIHOS-30000426 | ATEX group | CFIHOS-40000011 |  |  | IEC 60529 |  |  | 2017-02-13T22:41:14.815Z | 2019-10-01T01:05:20.169Z |  | STANDARD | V1.2
flash point analyser | CFIHOS-30000426 | explosion protection concept | CFIHOS-40000108 |  |  | IEC 60529 |  |  | 2017-02-13T22:41:14.815Z | 2019-10-01T01:05:20.169Z |  | STANDARD | V1.2
flash point analyser | CFIHOS-30000426 | explosion protection examination certificate number | CFIHOS-40000109 |  |  | IEC 60529 |  |  | 2017-02-13T22:41:14.815Z | 2019-10-01T01:05:20.169Z |  | STANDARD | V1.2
flash point analyser | CFIHOS-30000426 | explosion protection gas group | CFIHOS-40000110 |  |  | IEC 60529 |  |  | 2017-02-13T22:41:14.815Z | 2019-10-01T01:05:20.169Z |  | STANDARD | V1.2
flash point analyser | CFIHOS-30000426 | explosion protection material group | CFIHOS-40000612 | [5 empty] | 2019-05-14T08:40:09.715Z | 2019-10-01T01:05:20.169Z |  | STANDARD | CR0028
flash point analyser | CFIHOS-30000426 | explosion protection notified body | CFIHOS-40000111 |  |  | IEC 60529 |  |  | 2017-02-13T22:41:14.815Z | 2019-10-01T01:05:20.169Z |  | STANDARD | V1.2
flash point analyser | CFIHOS-30000426 | explosion protection temperature class | CFIHOS-40000112 |  |  | IEC 60529 |  |  | 2017-02-13T22:41:14.815Z | 2019-10-01T01:05:20.169Z |  | STANDARD | V1.2
flash point analyser | CFIHOS-30000426 | explosion protection zone | CFIHOS-40000113 | [5 empty] | 2019-05-14T08:40:09.715Z | 2019-10-01T01:05:20.169Z |  | STANDARD | CR0028
flash point analyser | CFIHOS-30000426 | ingress protection | CFIHOS-40000173 | [5 empty] | 2017-02-13T22:41:14.815Z | 2019-10-01T01:05:20.169Z |  | STANDARD | V1.2
floodlight | CFIHOS-30000347 | ATEX category | CFIHOS-40000009 |  |  | IEC 60529 |  |  | 2017-02-13T22:41:14.815Z | 2019-10-01T01:05:20.169Z |  | STANDARD | V1.2
floodlight | CFIHOS-30000347 | ATEX explosive atmosphere | CFIHOS-40000010 |  |  | IEC 60529 |  |  | 2017-02-13T22:41:14.815Z | 2019-10-01T01:05:20.169Z |  | STANDARD | V1.2
floodlight | CFIHOS-30000347 | ATEX group | CFIHOS-40000011 |  |  | IEC 60529 |  |  | 2017-02-13T22:41:14.815Z | 2019-10-01T01:05:20.169Z |  | STANDARD | V1.2
floodlight | CFIHOS-30000347 | explosion protection concept | CFIHOS-40000108 |  |  | IEC 60529 |  |  | 2017-02-13T22:41:14.815Z | 2019-10-01T01:05:20.169Z |  | STANDARD | V1.2
floodlight | CFIHOS-30000347 | explosion protection examination certificate number | CFIHOS-40000109 |  |  | IEC 60529 |  |  | 2017-02-13T22:41:14.815Z | 2019-10-01T01:05:20.169Z |  | STANDARD | V1.2
floodlight | CFIHOS-30000347 | explosion protection gas group | CFIHOS-40000110 |  |  | IEC 60529 |  |  | 2017-02-13T22:41:14.815Z | 2019-10-01T01:05:20.169Z |  | STANDARD | V1.2
floodlight | CFIHOS-30000347 | explosion protection material group | CFIHOS-40000612 | [5 empty] | 2019-05-14T08:40:09.715Z | 2019-10-01T01:05:20.169Z |  | STANDARD | CR0028
floodlight | CFIHOS-30000347 | explosion protection notified body | CFIHOS-40000111 |  |  | IEC 60529 |  |  | 2017-02-13T22:41:14.815Z | 2019-10-01T01:05:20.169Z |  | STANDARD | V1.2
floodlight | CFIHOS-30000347 | explosion protection temperature class | CFIHOS-40000112 |  |  | IEC 60529 |  |  | 2017-02-13T22:41:14.815Z | 2019-10-01T01:05:20.169Z |  | STANDARD | V1.2
floodlight | CFIHOS-30000347 | explosion protection zone | CFIHOS-40000113 | [5 empty] | 2019-05-14T08:40:09.715Z | 2019-10-01T01:05:20.169Z |  | STANDARD | CR0028
floodlight | CFIHOS-30000347 | ingress protection | CFIHOS-40000173 | [5 empty] | 2017-02-13T22:41:14.815Z | 2019-10-01T01:05:20.169Z |  | STANDARD | V1.2
floodlight | CFIHOS-30000347 | rated power consumption | CFIHOS-40000524 | [5 empty] | 2017-02-13T22:41:14.815Z | 2019-10-01T01:05:20.169Z |  | STANDARD | V1.2
floodlight | CFIHOS-30000347 | rated voltage | CFIHOS-40000528 | [5 empty] | 2017-02-13T22:41:14.815Z | 2019-10-01T01:05:20.169Z |  | STANDARD | V1.2
flow computer | CFIHOS-30000748 | ATEX category | CFIHOS-40000009 |  |  | IEC 60529 |  |  | 2017-02-13T22:41:14.815Z | 2019-10-01T01:05:20.169Z |  | STANDARD | V1.2
flow computer | CFIHOS-30000748 | ATEX explosive atmosphere | CFIHOS-40000010 |  |  | IEC 60529 |  |  | 2017-02-13T22:41:14.815Z | 2019-10-01T01:05:20.169Z |  | STANDARD | V1.2
flow computer | CFIHOS-30000748 | ATEX group | CFIHOS-40000011 |  |  | IEC 60529 |  |  | 2017-02-13T22:41:14.815Z | 2019-10-01T01:05:20.169Z |  | STANDARD | V1.2
flow computer | CFIHOS-30000748 | explosion protection concept | CFIHOS-40000108 |  |  | IEC 60529 |  |  | 2017-02-13T22:41:14.815Z | 2019-10-01T01:05:20.169Z |  | STANDARD | V1.2
flow computer | CFIHOS-30000748 | explosion protection examination certificate number | CFIHOS-40000109 |  |  | IEC 60529 |  |  | 2017-02-13T22:41:14.815Z | 2019-10-01T01:05:20.169Z |  | STANDARD | V1.2
flow computer | CFIHOS-30000748 | explosion protection gas group | CFIHOS-40000110 |  |  | IEC 60529 |  |  | 2017-02-13T22:41:14.815Z | 2019-10-01T01:05:20.169Z |  | STANDARD | V1.2
flow computer | CFIHOS-30000748 | explosion protection material group | CFIHOS-40000612 | [5 empty] | 2019-05-14T08:40:09.715Z | 2019-10-01T01:05:20.169Z |  | STANDARD | CR0028
flow computer | CFIHOS-30000748 | explosion protection notified body | CFIHOS-40000111 |  |  | IEC 60529 |  |  | 2017-02-13T22:41:14.815Z | 2019-10-01T01:05:20.169Z |  | STANDARD | V1.2
flow computer | CFIHOS-30000748 | explosion protection temperature class | CFIHOS-40000112 |  |  | IEC 60529 |  |  | 2017-02-13T22:41:14.815Z | 2019-10-01T01:05:20.169Z |  | STANDARD | V1.2
flow computer | CFIHOS-30000748 | explosion protection zone | CFIHOS-40000113 | [5 empty] | 2019-05-14T08:40:09.715Z | 2019-10-01T01:05:20.169Z |  | STANDARD | CR0028
flow computer | CFIHOS-30000748 | ingress protection | CFIHOS-40000173 | [5 empty] | 2017-02-13T22:41:14.815Z | 2019-10-01T01:05:20.169Z |  | STANDARD | V1.2
flow gauge | CFIHOS-30000428 | ATEX category | CFIHOS-40000009 | [5 empty] | 2019-05-14T08:40:09.715Z | 2019-10-01T01:05:20.169Z |  | STANDARD | CR0028
flow gauge | CFIHOS-30000428 | ATEX explosive atmosphere | CFIHOS-40000010 | [5 empty] | 2019-05-14T08:40:09.715Z | 2019-10-01T01:05:20.169Z |  | STANDARD | CR0028
flow gauge | CFIHOS-30000428 | ATEX group | CFIHOS-40000011 | [5 empty] | 2019-05-14T08:40:09.715Z | 2019-10-01T01:05:20.169Z |  | STANDARD | CR0028
flow gauge | CFIHOS-30000428 | explosion protection concept | CFIHOS-40000108 | [5 empty] | 2019-05-14T08:40:09.715Z | 2019-10-01T01:05:20.169Z |  | STANDARD | CR0028
flow gauge | CFIHOS-30000428 | explosion protection examination certificate number | CFIHOS-40000109 | [5 empty] | 2019-05-14T08:40:09.715Z | 2019-10-01T01:05:20.169Z |  | STANDARD | CR0028
flow gauge | CFIHOS-30000428 | explosion protection gas group | CFIHOS-40000110 | [5 empty] | 2019-05-14T08:40:09.715Z | 2019-10-01T01:05:20.169Z |  | STANDARD | CR0028
flow gauge | CFIHOS-30000428 | explosion protection material group | CFIHOS-40000612 | [5 empty] | 2019-05-14T08:40:09.715Z | 2019-10-01T01:05:20.169Z |  | STANDARD | CR0028
flow gauge | CFIHOS-30000428 | explosion protection notified body | CFIHOS-40000111 | [5 empty] | 2019-05-14T08:40:09.715Z | 2019-10-01T01:05:20.169Z |  | STANDARD | CR0028
flow gauge | CFIHOS-30000428 | explosion protection temperature class | CFIHOS-40000112 | [5 empty] | 2019-05-14T08:40:09.715Z | 2019-10-01T01:05:20.169Z |  | STANDARD | CR0028
flow gauge | CFIHOS-30000428 | explosion protection zone | CFIHOS-40000113 | [5 empty] | 2019-05-14T08:40:09.715Z | 2019-10-01T01:05:20.169Z |  | STANDARD | CR0028
flow gauge | CFIHOS-30000428 | ingress protection | CFIHOS-40000173 | [5 empty] | 2019-05-14T08:40:09.715Z | 2019-10-01T01:05:20.169Z |  | STANDARD | CR0028
flow orifice plate | CFIHOS-30000063 | orifice shape | CFIHOS-40000311 | [5 empty] | 2017-02-13T22:41:14.815Z | 2019-10-01T01:05:20.169Z | 2019-10-01T01:05:20.169Z | TERMINATED | CR0028
flow regulator | CFIHOS-30000429 | ATEX category | CFIHOS-40000009 | [5 empty] | 2019-05-14T08:40:09.715Z | 2019-10-01T01:05:20.169Z |  | STANDARD | CR0028
flow regulator | CFIHOS-30000429 | ATEX explosive atmosphere | CFIHOS-40000010 | [5 empty] | 2019-05-14T08:40:09.715Z | 2019-10-01T01:05:20.169Z |  | STANDARD | CR0028
flow regulator | CFIHOS-30000429 | ATEX group | CFIHOS-40000011 | [5 empty] | 2019-05-14T08:40:09.715Z | 2019-10-01T01:05:20.169Z |  | STANDARD | CR0028
flow regulator | CFIHOS-30000429 | body material | CFIHOS-40000017 |  |  | ISO 14224 |  |  | 2019-05-14T08:40:09.715Z | 2019-10-01T01:05:20.169Z |  | STANDARD | CR0028
flow regulator | CFIHOS-30000429 | explosion protection concept | CFIHOS-40000108 | [5 empty] | 2019-05-14T08:40:09.715Z | 2019-10-01T01:05:20.169Z |  | STANDARD | CR0028
flow regulator | CFIHOS-30000429 | explosion protection examination certificate number | CFIHOS-40000109 | [5 empty] | 2019-05-14T08:40:09.715Z | 2019-10-01T01:05:20.169Z |  | STANDARD | CR0028
flow regulator | CFIHOS-30000429 | explosion protection gas group | CFIHOS-40000110 | [5 empty] | 2019-05-14T08:40:09.715Z | 2019-10-01T01:05:20.169Z |  | STANDARD | CR0028
flow regulator | CFIHOS-30000429 | explosion protection material group | CFIHOS-40000612 | [5 empty] | 2019-05-14T08:40:09.715Z | 2019-10-01T01:05:20.169Z |  | STANDARD | CR0028
flow regulator | CFIHOS-30000429 | explosion protection notified body | CFIHOS-40000111 | [5 empty] | 2019-05-14T08:40:09.715Z | 2019-10-01T01:05:20.169Z |  | STANDARD | CR0028
flow regulator | CFIHOS-30000429 | explosion protection temperature class | CFIHOS-40000112 | [5 empty] | 2019-05-14T08:40:09.715Z | 2019-10-01T01:05:20.169Z |  | STANDARD | CR0028
flow regulator | CFIHOS-30000429 | explosion protection zone | CFIHOS-40000113 | [5 empty] | 2019-05-14T08:40:09.715Z | 2019-10-01T01:05:20.169Z |  | STANDARD | CR0028
flow regulator | CFIHOS-30000429 | ingress protection | CFIHOS-40000173 | [5 empty] | 2019-05-14T08:40:09.715Z | 2019-10-01T01:05:20.169Z |  | STANDARD | CR0028
flow regulator | CFIHOS-30000429 | inlet connection type | CFIHOS-40000586 | [5 empty] | 2019-05-14T08:40:09.715Z | 2019-10-01T01:05:20.169Z |  | STANDARD | CR0028
flow regulator | CFIHOS-30000429 | outlet connection type | CFIHOS-40000587 | [5 empty] | 2019-05-14T08:40:09.715Z | 2019-10-01T01:05:20.169Z |  | STANDARD | CR0028
flow regulator | CFIHOS-30000429 | pressure rating | CFIHOS-40000591 | [5 empty] | 2019-05-14T08:40:09.715Z | 2019-10-01T01:05:20.169Z |  | STANDARD | CR0028
flow regulator | CFIHOS-30000429 | seat design type | CFIHOS-40000588 |  |  | ISO 14224 |  |  | 2019-05-14T08:40:09.715Z | 2019-10-01T01:05:20.169Z |  | STANDARD | CR0028
flow regulator | CFIHOS-30000429 | seat leakage class | CFIHOS-40000592 |  |  | ISO 14224 |  |  | 2019-05-14T08:40:09.715Z | 2019-10-01T01:05:20.169Z |  | STANDARD | CR0028
flow regulator | CFIHOS-30000429 | stem sealing type | CFIHOS-40000589 |  |  | ISO 14224 |  |  | 2019-05-14T08:40:09.715Z | 2019-10-01T01:05:20.169Z |  | STANDARD | CR0028
flow regulator | CFIHOS-30000429 | temperature rating | CFIHOS-40000593 | [5 empty] | 2019-05-14T08:40:09.715Z | 2019-10-01T01:05:20.169Z |  | STANDARD | CR0028
flow regulator | CFIHOS-30000429 | upper limit allowable pressure | CFIHOS-40000570 | [5 empty] | 2019-05-14T08:40:09.715Z | 2019-10-01T01:05:20.169Z |  | STANDARD | CR0028
flow regulator | CFIHOS-30000429 | upper limit operating mass flow rate | CFIHOS-40000472 | [5 empty] | 2019-05-14T08:40:09.715Z | 2019-10-01T01:05:20.169Z |  | STANDARD | CR0028
flow regulator | CFIHOS-30000429 | valve operator type | CFIHOS-40000590 |  |  | API Specification 6D |  |  | 2019-05-14T08:40:09.715Z | 2019-10-01T01:05:20.169Z |  | STANDARD | CR0028
flow switch | CFIHOS-30000430 | ATEX category | CFIHOS-40000009 |  |  | IEC 60529 |  |  | 2017-02-13T22:41:14.815Z | 2019-10-01T01:05:20.169Z |  | STANDARD | V1.2
flow switch | CFIHOS-30000430 | ATEX explosive atmosphere | CFIHOS-40000010 |  |  | IEC 60529 |  |  | 2017-02-13T22:41:14.815Z | 2019-10-01T01:05:20.169Z |  | STANDARD | V1.2
flow switch | CFIHOS-30000430 | ATEX group | CFIHOS-40000011 |  |  | IEC 60529 |  |  | 2017-02-13T22:41:14.815Z | 2019-10-01T01:05:20.169Z |  | STANDARD | V1.2
flow switch | CFIHOS-30000430 | explosion protection concept | CFIHOS-40000108 |  |  | IEC 60529 |  |  | 2017-02-13T22:41:14.815Z | 2019-10-01T01:05:20.169Z |  | STANDARD | V1.2
flow switch | CFIHOS-30000430 | explosion protection examination certificate number | CFIHOS-40000109 |  |  | IEC 60529 |  |  | 2017-02-13T22:41:14.815Z | 2019-10-01T01:05:20.169Z |  | STANDARD | V1.2
flow switch | CFIHOS-30000430 | explosion protection gas group | CFIHOS-40000110 |  |  | IEC 60529 |  |  | 2017-02-13T22:41:14.815Z | 2019-10-01T01:05:20.169Z |  | STANDARD | V1.2
flow switch | CFIHOS-30000430 | explosion protection material group | CFIHOS-40000612 | [5 empty] | 2019-05-14T08:40:09.715Z | 2019-10-01T01:05:20.169Z |  | STANDARD | CR0028
flow switch | CFIHOS-30000430 | explosion protection notified body | CFIHOS-40000111 |  |  | IEC 60529 |  |  | 2017-02-13T22:41:14.815Z | 2019-10-01T01:05:20.169Z |  | STANDARD | V1.2
flow switch | CFIHOS-30000430 | explosion protection temperature class | CFIHOS-40000112 |  |  | IEC 60529 |  |  | 2017-02-13T22:41:14.815Z | 2019-10-01T01:05:20.169Z |  | STANDARD | V1.2
flow switch | CFIHOS-30000430 | explosion protection zone | CFIHOS-40000113 | [5 empty] | 2019-05-14T08:40:09.715Z | 2019-10-01T01:05:20.169Z |  | STANDARD | CR0028
flow switch | CFIHOS-30000430 | ingress protection | CFIHOS-40000173 | [5 empty] | 2017-02-13T22:41:14.815Z | 2019-10-01T01:05:20.169Z |  | STANDARD | V1.2
flow totalizer | CFIHOS-30000662 | ATEX category | CFIHOS-40000009 | [5 empty] | 2019-05-14T08:40:09.715Z | 2019-10-01T01:05:20.169Z |  | STANDARD | CR0028
flow totalizer | CFIHOS-30000662 | ATEX explosive atmosphere | CFIHOS-40000010 | [5 empty] | 2019-05-14T08:40:09.715Z | 2019-10-01T01:05:20.169Z |  | STANDARD | CR0028
flow totalizer | CFIHOS-30000662 | ATEX group | CFIHOS-40000011 | [5 empty] | 2019-05-14T08:40:09.715Z | 2019-10-01T01:05:20.169Z |  | STANDARD | CR0028
flow totalizer | CFIHOS-30000662 | explosion protection concept | CFIHOS-40000108 | [5 empty] | 2019-05-14T08:40:09.715Z | 2019-10-01T01:05:20.169Z |  | STANDARD | CR0028
flow totalizer | CFIHOS-30000662 | explosion protection examination certificate number | CFIHOS-40000109 | [5 empty] | 2019-05-14T08:40:09.715Z | 2019-10-01T01:05:20.169Z |  | STANDARD | CR0028
flow totalizer | CFIHOS-30000662 | explosion protection gas group | CFIHOS-40000110 | [5 empty] | 2019-05-14T08:40:09.715Z | 2019-10-01T01:05:20.169Z |  | STANDARD | CR0028
flow totalizer | CFIHOS-30000662 | explosion protection material group | CFIHOS-40000612 | [5 empty] | 2019-05-14T08:40:09.715Z | 2019-10-01T01:05:20.169Z |  | STANDARD | CR0028
flow totalizer | CFIHOS-30000662 | explosion protection notified body | CFIHOS-40000111 | [5 empty] | 2019-05-14T08:40:09.715Z | 2019-10-01T01:05:20.169Z |  | STANDARD | CR0028
flow totalizer | CFIHOS-30000662 | explosion protection temperature class | CFIHOS-40000112 | [5 empty] | 2019-05-14T08:40:09.715Z | 2019-10-01T01:05:20.169Z |  | STANDARD | CR0028
flow totalizer | CFIHOS-30000662 | explosion protection zone | CFIHOS-40000113 | [5 empty] | 2019-05-14T08:40:09.715Z | 2019-10-01T01:05:20.169Z |  | STANDARD | CR0028
flow totalizer | CFIHOS-30000662 | ingress protection | CFIHOS-40000173 | [5 empty] | 2019-05-14T08:40:09.715Z | 2019-10-01T01:05:20.169Z |  | STANDARD | CR0028
fog detector | CFIHOS-30000065 | ATEX category | CFIHOS-40000009 | [5 empty] | 2019-05-14T08:40:09.715Z | 2019-10-01T01:05:20.169Z |  | STANDARD | CR0028
fog detector | CFIHOS-30000065 | ATEX explosive atmosphere | CFIHOS-40000010 | [5 empty] | 2019-05-14T08:40:09.715Z | 2019-10-01T01:05:20.169Z |  | STANDARD | CR0028
fog detector | CFIHOS-30000065 | ATEX group | CFIHOS-40000011 | [5 empty] | 2019-05-14T08:40:09.715Z | 2019-10-01T01:05:20.169Z |  | STANDARD | CR0028
fog detector | CFIHOS-30000065 | explosion protection concept | CFIHOS-40000108 | [5 empty] | 2019-05-14T08:40:09.715Z | 2019-10-01T01:05:20.169Z |  | STANDARD | CR0028
fog detector | CFIHOS-30000065 | explosion protection examination certificate number | CFIHOS-40000109 | [5 empty] | 2019-05-14T08:40:09.715Z | 2019-10-01T01:05:20.169Z |  | STANDARD | CR0028
fog detector | CFIHOS-30000065 | explosion protection gas group | CFIHOS-40000110 | [5 empty] | 2019-05-14T08:40:09.715Z | 2019-10-01T01:05:20.169Z |  | STANDARD | CR0028
fog detector | CFIHOS-30000065 | explosion protection material group | CFIHOS-40000612 | [5 empty] | 2019-05-14T08:40:09.715Z | 2019-10-01T01:05:20.169Z |  | STANDARD | CR0028
fog detector | CFIHOS-30000065 | explosion protection notified body | CFIHOS-40000111 | [5 empty] | 2019-05-14T08:40:09.715Z | 2019-10-01T01:05:20.169Z |  | STANDARD | CR0028
fog detector | CFIHOS-30000065 | explosion protection temperature class | CFIHOS-40000112 | [5 empty] | 2019-05-14T08:40:09.715Z | 2019-10-01T01:05:20.169Z |  | STANDARD | CR0028
fog detector | CFIHOS-30000065 | explosion protection zone | CFIHOS-40000113 | [5 empty] | 2019-05-14T08:40:09.715Z | 2019-10-01T01:05:20.169Z |  | STANDARD | CR0028
fog detector | CFIHOS-30000065 | ingress protection | CFIHOS-40000173 | [5 empty] | 2019-05-14T08:40:09.715Z | 2019-10-01T01:05:20.169Z |  | STANDARD | CR0028
forklift truck | CFIHOS-30000567 | ATEX category | CFIHOS-40000009 |  |  | IEC 60529 |  |  | 2017-02-13T22:41:14.815Z | 2019-10-01T01:05:20.169Z |  | STANDARD | V1.2
forklift truck | CFIHOS-30000567 | ATEX explosive atmosphere | CFIHOS-40000010 |  |  | IEC 60529 |  |  | 2017-02-13T22:41:14.815Z | 2019-10-01T01:05:20.169Z |  | STANDARD | V1.2
forklift truck | CFIHOS-30000567 | ATEX group | CFIHOS-40000011 |  |  | IEC 60529 |  |  | 2017-02-13T22:41:14.815Z | 2019-10-01T01:05:20.169Z |  | STANDARD | V1.2
forklift truck | CFIHOS-30000567 | explosion protection concept | CFIHOS-40000108 |  |  | IEC 60529 |  |  | 2017-02-13T22:41:14.815Z | 2019-10-01T01:05:20.169Z |  | STANDARD | V1.2
forklift truck | CFIHOS-30000567 | explosion protection examination certificate number | CFIHOS-40000109 |  |  | IEC 60529 |  |  | 2017-02-13T22:41:14.815Z | 2019-10-01T01:05:20.169Z |  | STANDARD | V1.2
forklift truck | CFIHOS-30000567 | explosion protection gas group | CFIHOS-40000110 |  |  | IEC 60529 |  |  | 2017-02-13T22:41:14.815Z | 2019-10-01T01:05:20.169Z |  | STANDARD | V1.2
forklift truck | CFIHOS-30000567 | explosion protection material group | CFIHOS-40000612 | [5 empty] | 2019-05-14T08:40:09.715Z | 2019-10-01T01:05:20.169Z |  | STANDARD | CR0028
forklift truck | CFIHOS-30000567 | explosion protection notified body | CFIHOS-40000111 |  |  | IEC 60529 |  |  | 2017-02-13T22:41:14.815Z | 2019-10-01T01:05:20.169Z |  | STANDARD | V1.2
forklift truck | CFIHOS-30000567 | explosion protection temperature class | CFIHOS-40000112 |  |  | IEC 60529 |  |  | 2017-02-13T22:41:14.815Z | 2019-10-01T01:05:20.169Z |  | STANDARD | V1.2
forklift truck | CFIHOS-30000567 | explosion protection zone | CFIHOS-40000113 | [5 empty] | 2019-05-14T08:40:09.715Z | 2019-10-01T01:05:20.169Z |  | STANDARD | CR0028
forklift truck | CFIHOS-30000567 | ingress protection | CFIHOS-40000173 | [5 empty] | 2017-02-13T22:41:14.815Z | 2019-10-01T01:05:20.169Z |  | STANDARD | V1.2
freezing point analyser | CFIHOS-30000068 | ATEX category | CFIHOS-40000009 |  |  | IEC 60529 |  |  | 2017-02-13T22:41:14.815Z | 2019-10-01T01:05:20.169Z |  | STANDARD | V1.2
freezing point analyser | CFIHOS-30000068 | ATEX explosive atmosphere | CFIHOS-40000010 |  |  | IEC 60529 |  |  | 2017-02-13T22:41:14.815Z | 2019-10-01T01:05:20.169Z |  | STANDARD | V1.2
freezing point analyser | CFIHOS-30000068 | ATEX group | CFIHOS-40000011 |  |  | IEC 60529 |  |  | 2017-02-13T22:41:14.815Z | 2019-10-01T01:05:20.169Z |  | STANDARD | V1.2
freezing point analyser | CFIHOS-30000068 | explosion protection concept | CFIHOS-40000108 |  |  | IEC 60529 |  |  | 2017-02-13T22:41:14.815Z | 2019-10-01T01:05:20.169Z |  | STANDARD | V1.2
freezing point analyser | CFIHOS-30000068 | explosion protection examination certificate number | CFIHOS-40000109 |  |  | IEC 60529 |  |  | 2017-02-13T22:41:14.815Z | 2019-10-01T01:05:20.169Z |  | STANDARD | V1.2
freezing point analyser | CFIHOS-30000068 | explosion protection gas group | CFIHOS-40000110 |  |  | IEC 60529 |  |  | 2017-02-13T22:41:14.815Z | 2019-10-01T01:05:20.169Z |  | STANDARD | V1.2
freezing point analyser | CFIHOS-30000068 | explosion protection material group | CFIHOS-40000612 | [5 empty] | 2019-05-14T08:40:09.715Z | 2019-10-01T01:05:20.169Z |  | STANDARD | CR0028
freezing point analyser | CFIHOS-30000068 | explosion protection notified body | CFIHOS-40000111 |  |  | IEC 60529 |  |  | 2017-02-13T22:41:14.815Z | 2019-10-01T01:05:20.169Z |  | STANDARD | V1.2
freezing point analyser | CFIHOS-30000068 | explosion protection temperature class | CFIHOS-40000112 |  |  | IEC 60529 |  |  | 2017-02-13T22:41:14.815Z | 2019-10-01T01:05:20.169Z |  | STANDARD | V1.2
freezing point analyser | CFIHOS-30000068 | explosion protection zone | CFIHOS-40000113 | [5 empty] | 2019-05-14T08:40:09.715Z | 2019-10-01T01:05:20.169Z |  | STANDARD | CR0028
freezing point analyser | CFIHOS-30000068 | ingress protection | CFIHOS-40000173 | [5 empty] | 2017-02-13T22:41:14.815Z | 2019-10-01T01:05:20.169Z |  | STANDARD | V1.2
frequency generator | CFIHOS-30000743 | ATEX category | CFIHOS-40000009 |  |  | IEC 60529 |  |  | 2017-02-13T22:41:14.815Z | 2019-10-01T01:05:20.169Z |  | STANDARD | V1.2
frequency generator | CFIHOS-30000743 | ATEX explosive atmosphere | CFIHOS-40000010 |  |  | IEC 60529 |  |  | 2017-02-13T22:41:14.815Z | 2019-10-01T01:05:20.169Z |  | STANDARD | V1.2
frequency generator | CFIHOS-30000743 | ATEX group | CFIHOS-40000011 |  |  | IEC 60529 |  |  | 2017-02-13T22:41:14.815Z | 2019-10-01T01:05:20.169Z |  | STANDARD | V1.2
frequency generator | CFIHOS-30000743 | explosion protection concept | CFIHOS-40000108 |  |  | IEC 60529 |  |  | 2017-02-13T22:41:14.815Z | 2019-10-01T01:05:20.169Z |  | STANDARD | V1.2
frequency generator | CFIHOS-30000743 | explosion protection examination certificate number | CFIHOS-40000109 |  |  | IEC 60529 |  |  | 2017-02-13T22:41:14.815Z | 2019-10-01T01:05:20.169Z |  | STANDARD | V1.2
frequency generator | CFIHOS-30000743 | explosion protection gas group | CFIHOS-40000110 |  |  | IEC 60529 |  |  | 2017-02-13T22:41:14.815Z | 2019-10-01T01:05:20.169Z |  | STANDARD | V1.2
frequency generator | CFIHOS-30000743 | explosion protection material group | CFIHOS-40000612 | [5 empty] | 2019-05-14T08:40:09.715Z | 2019-10-01T01:05:20.169Z |  | STANDARD | CR0028
frequency generator | CFIHOS-30000743 | explosion protection notified body | CFIHOS-40000111 |  |  | IEC 60529 |  |  | 2017-02-13T22:41:14.815Z | 2019-10-01T01:05:20.169Z |  | STANDARD | V1.2
frequency generator | CFIHOS-30000743 | explosion protection temperature class | CFIHOS-40000112 |  |  | IEC 60529 |  |  | 2017-02-13T22:41:14.815Z | 2019-10-01T01:05:20.169Z |  | STANDARD | V1.2
frequency generator | CFIHOS-30000743 | explosion protection zone | CFIHOS-40000113 | [5 empty] | 2019-05-14T08:40:09.715Z | 2019-10-01T01:05:20.169Z |  | STANDARD | CR0028
frequency generator | CFIHOS-30000743 | ingress protection | CFIHOS-40000173 | [5 empty] | 2019-05-14T08:40:09.715Z | 2019-10-01T01:05:20.169Z |  | STANDARD | CR0028
frequency to current converter | CFIHOS-30000431 | ATEX category | CFIHOS-40000009 |  |  | IEC 60529 |  |  | 2017-02-13T22:41:14.815Z | 2019-10-01T01:05:20.169Z |  | STANDARD | V1.2
frequency to current converter | CFIHOS-30000431 | ATEX explosive atmosphere | CFIHOS-40000010 |  |  | IEC 60529 |  |  | 2017-02-13T22:41:14.815Z | 2019-10-01T01:05:20.169Z |  | STANDARD | V1.2
frequency to current converter | CFIHOS-30000431 | ATEX group | CFIHOS-40000011 |  |  | IEC 60529 |  |  | 2017-02-13T22:41:14.815Z | 2019-10-01T01:05:20.169Z |  | STANDARD | V1.2
frequency to current converter | CFIHOS-30000431 | explosion protection concept | CFIHOS-40000108 |  |  | IEC 60529 |  |  | 2017-02-13T22:41:14.815Z | 2019-10-01T01:05:20.169Z |  | STANDARD | V1.2
frequency to current converter | CFIHOS-30000431 | explosion protection examination certificate number | CFIHOS-40000109 |  |  | IEC 60529 |  |  | 2017-02-13T22:41:14.815Z | 2019-10-01T01:05:20.169Z |  | STANDARD | V1.2
frequency to current converter | CFIHOS-30000431 | explosion protection gas group | CFIHOS-40000110 |  |  | IEC 60529 |  |  | 2017-02-13T22:41:14.815Z | 2019-10-01T01:05:20.169Z |  | STANDARD | V1.2
frequency to current converter | CFIHOS-30000431 | explosion protection material group | CFIHOS-40000612 | [5 empty] | 2019-05-14T08:40:09.715Z | 2019-10-01T01:05:20.169Z |  | STANDARD | CR0028
frequency to current converter | CFIHOS-30000431 | explosion protection notified body | CFIHOS-40000111 |  |  | IEC 60529 |  |  | 2017-02-13T22:41:14.815Z | 2019-10-01T01:05:20.169Z |  | STANDARD | V1.2
frequency to current converter | CFIHOS-30000431 | explosion protection temperature class | CFIHOS-40000112 |  |  | IEC 60529 |  |  | 2017-02-13T22:41:14.815Z | 2019-10-01T01:05:20.169Z |  | STANDARD | V1.2
frequency to current converter | CFIHOS-30000431 | explosion protection zone | CFIHOS-40000113 | [5 empty] | 2019-05-14T08:40:09.715Z | 2019-10-01T01:05:20.169Z |  | STANDARD | CR0028
frequency to current converter | CFIHOS-30000431 | ingress protection | CFIHOS-40000173 | [5 empty] | 2017-02-13T22:41:14.815Z | 2019-10-01T01:05:20.169Z |  | STANDARD | V1.2
galvanic isolator | CFIHOS-30000073 | ATEX category | CFIHOS-40000009 | [5 empty] | 2019-05-14T08:40:09.715Z | 2019-10-01T01:05:20.169Z |  | STANDARD | CR0028
galvanic isolator | CFIHOS-30000073 | ATEX explosive atmosphere | CFIHOS-40000010 | [5 empty] | 2019-05-14T08:40:09.715Z | 2019-10-01T01:05:20.169Z |  | STANDARD | CR0028
galvanic isolator | CFIHOS-30000073 | ATEX group | CFIHOS-40000011 | [5 empty] | 2019-05-14T08:40:09.715Z | 2019-10-01T01:05:20.169Z |  | STANDARD | CR0028
galvanic isolator | CFIHOS-30000073 | explosion protection concept | CFIHOS-40000108 | [5 empty] | 2019-05-14T08:40:09.715Z | 2019-10-01T01:05:20.169Z |  | STANDARD | CR0028
galvanic isolator | CFIHOS-30000073 | explosion protection examination certificate number | CFIHOS-40000109 | [5 empty] | 2019-05-14T08:40:09.715Z | 2019-10-01T01:05:20.169Z |  | STANDARD | CR0028
galvanic isolator | CFIHOS-30000073 | explosion protection gas group | CFIHOS-40000110 | [5 empty] | 2019-05-14T08:40:09.715Z | 2019-10-01T01:05:20.169Z |  | STANDARD | CR0028
galvanic isolator | CFIHOS-30000073 | explosion protection material group | CFIHOS-40000612 | [5 empty] | 2019-05-14T08:40:09.715Z | 2019-10-01T01:05:20.169Z |  | STANDARD | CR0028
galvanic isolator | CFIHOS-30000073 | explosion protection notified body | CFIHOS-40000111 | [5 empty] | 2019-05-14T08:40:09.715Z | 2019-10-01T01:05:20.169Z |  | STANDARD | CR0028
galvanic isolator | CFIHOS-30000073 | explosion protection temperature class | CFIHOS-40000112 | [5 empty] | 2019-05-14T08:40:09.715Z | 2019-10-01T01:05:20.169Z |  | STANDARD | CR0028
galvanic isolator | CFIHOS-30000073 | explosion protection zone | CFIHOS-40000113 | [5 empty] | 2019-05-14T08:40:09.715Z | 2019-10-01T01:05:20.169Z |  | STANDARD | CR0028
galvanic isolator | CFIHOS-30000073 | ingress protection | CFIHOS-40000173 | [5 empty] | 2019-05-14T08:40:09.715Z | 2019-10-01T01:05:20.169Z |  | STANDARD | CR0028
gas chromatograph | CFIHOS-30000834 | ATEX category | CFIHOS-40000009 | [5 empty] | 2019-05-14T08:40:09.715Z | 2019-10-01T01:05:20.169Z |  | STANDARD | CR0028
gas chromatograph | CFIHOS-30000834 | ATEX explosive atmosphere | CFIHOS-40000010 | [5 empty] | 2019-05-14T08:40:09.715Z | 2019-10-01T01:05:20.169Z |  | STANDARD | CR0028
gas chromatograph | CFIHOS-30000834 | ATEX group | CFIHOS-40000011 | [5 empty] | 2019-05-14T08:40:09.715Z | 2019-10-01T01:05:20.169Z |  | STANDARD | CR0028
gas chromatograph | CFIHOS-30000834 | explosion protection concept | CFIHOS-40000108 | [5 empty] | 2019-05-14T08:40:09.715Z | 2019-10-01T01:05:20.169Z |  | STANDARD | CR0028
gas chromatograph | CFIHOS-30000834 | explosion protection examination certificate number | CFIHOS-40000109 | [5 empty] | 2019-05-14T08:40:09.715Z | 2019-10-01T01:05:20.169Z |  | STANDARD | CR0028
gas chromatograph | CFIHOS-30000834 | explosion protection gas group | CFIHOS-40000110 | [5 empty] | 2019-05-14T08:40:09.715Z | 2019-10-01T01:05:20.169Z |  | STANDARD | CR0028
gas chromatograph | CFIHOS-30000834 | explosion protection material group | CFIHOS-40000612 | [5 empty] | 2019-05-14T08:40:09.715Z | 2019-10-01T01:05:20.169Z |  | STANDARD | CR0028
gas chromatograph | CFIHOS-30000834 | explosion protection notified body | CFIHOS-40000111 | [5 empty] | 2019-05-14T08:40:09.715Z | 2019-10-01T01:05:20.169Z |  | STANDARD | CR0028
gas chromatograph | CFIHOS-30000834 | explosion protection temperature class | CFIHOS-40000112 | [5 empty] | 2019-05-14T08:40:09.715Z | 2019-10-01T01:05:20.169Z |  | STANDARD | CR0028
gas chromatograph | CFIHOS-30000834 | explosion protection zone | CFIHOS-40000113 | [5 empty] | 2019-05-14T08:40:09.715Z | 2019-10-01T01:05:20.169Z |  | STANDARD | CR0028
gas chromatograph | CFIHOS-30000834 | ingress protection | CFIHOS-40000173 | [5 empty] | 2019-05-14T08:40:09.715Z | 2019-10-01T01:05:20.169Z |  | STANDARD | CR0028
gas composition analyser | CFIHOS-30000074 | ATEX category | CFIHOS-40000009 |  |  | IEC 60529 |  |  | 2017-02-13T22:41:14.815Z | 2019-10-01T01:05:20.169Z |  | STANDARD | V1.2
gas composition analyser | CFIHOS-30000074 | ATEX explosive atmosphere | CFIHOS-40000010 |  |  | IEC 60529 |  |  | 2017-02-13T22:41:14.815Z | 2019-10-01T01:05:20.169Z |  | STANDARD | V1.2
gas composition analyser | CFIHOS-30000074 | ATEX group | CFIHOS-40000011 |  |  | IEC 60529 |  |  | 2017-02-13T22:41:14.815Z | 2019-10-01T01:05:20.169Z |  | STANDARD | V1.2
gas composition analyser | CFIHOS-30000074 | explosion protection concept | CFIHOS-40000108 |  |  | IEC 60529 |  |  | 2017-02-13T22:41:14.815Z | 2019-10-01T01:05:20.169Z |  | STANDARD | V1.2
gas composition analyser | CFIHOS-30000074 | explosion protection examination certificate number | CFIHOS-40000109 |  |  | IEC 60529 |  |  | 2017-02-13T22:41:14.815Z | 2019-10-01T01:05:20.169Z |  | STANDARD | V1.2
gas composition analyser | CFIHOS-30000074 | explosion protection gas group | CFIHOS-40000110 |  |  | IEC 60529 |  |  | 2017-02-13T22:41:14.815Z | 2019-10-01T01:05:20.169Z |  | STANDARD | V1.2
gas composition analyser | CFIHOS-30000074 | explosion protection material group | CFIHOS-40000612 | [5 empty] | 2019-05-14T08:40:09.715Z | 2019-10-01T01:05:20.169Z |  | STANDARD | CR0028
gas composition analyser | CFIHOS-30000074 | explosion protection notified body | CFIHOS-40000111 |  |  | IEC 60529 |  |  | 2017-02-13T22:41:14.815Z | 2019-10-01T01:05:20.169Z |  | STANDARD | V1.2
gas composition analyser | CFIHOS-30000074 | explosion protection temperature class | CFIHOS-40000112 |  |  | IEC 60529 |  |  | 2017-02-13T22:41:14.815Z | 2019-10-01T01:05:20.169Z |  | STANDARD | V1.2
gas composition analyser | CFIHOS-30000074 | explosion protection zone | CFIHOS-40000113 | [5 empty] | 2019-05-14T08:40:09.715Z | 2019-10-01T01:05:20.169Z |  | STANDARD | CR0028
gas composition analyser | CFIHOS-30000074 | gas analysed | CFIHOS-40000137 | [5 empty] | 2017-02-13T22:41:14.815Z | 2019-10-01T01:05:20.169Z |  | STANDARD | V1.2
gas composition analyser | CFIHOS-30000074 | ingress protection | CFIHOS-40000173 | [5 empty] | 2017-02-13T22:41:14.815Z | 2019-10-01T01:05:20.169Z |  | STANDARD | V1.2
gas cyclone separator | CFIHOS-30000075 | Inspection authority | CFIHOS-40000176 | [5 empty] | 2017-02-13T22:41:14.815Z | 2019-10-01T01:05:20.169Z |  | STANDARD | V1.2
gas cyclone separator | CFIHOS-30000075 | capacity (volume) | CFIHOS-40000489 | [5 empty] | 2017-02-13T22:41:14.815Z | 2019-10-01T01:05:20.169Z |  | STANDARD | V1.2
gas cyclone separator | CFIHOS-30000075 | dry weight | CFIHOS-40000494 | [5 empty] | 2017-02-13T22:41:14.815Z | 2019-10-01T01:05:20.169Z |  | STANDARD | V1.2
gas cyclone separator | CFIHOS-30000075 | length | CFIHOS-40000201 | [5 empty] | 2017-02-13T22:41:14.815Z | 2019-10-01T01:05:20.169Z |  | STANDARD | V1.2
gas cyclone separator | CFIHOS-30000075 | minimum design metal temperature | CFIHOS-40000232 | [5 empty] | 2019-05-14T08:40:09.715Z | 2019-10-01T01:05:20.169Z |  | STANDARD | CR0028
gas cyclone separator | CFIHOS-30000075 | operating weight | CFIHOS-40000516 | [5 empty] | 2017-02-13T22:41:14.815Z | 2019-10-01T01:05:20.169Z |  | STANDARD | V1.2
gas cyclone separator | CFIHOS-30000075 | outside diameter | CFIHOS-40000519 |  |  | ASME Section VIII |  |  | 2017-02-13T22:41:14.815Z | 2019-10-01T01:05:20.169Z |  | STANDARD | V1.2
gas cyclone separator | CFIHOS-30000075 | post weld heat treatment | CFIHOS-40000318 | [5 empty] | 2017-02-13T22:41:14.815Z | 2019-10-01T01:05:20.169Z |  | STANDARD | V1.2
gas cyclone separator | CFIHOS-30000075 | shell material | CFIHOS-40000353 | [5 empty] | 2017-02-13T22:41:14.815Z | 2019-10-01T01:05:20.169Z |  | STANDARD | V1.2
gas cyclone separator | CFIHOS-30000075 | upper limit allowable pressure | CFIHOS-40000570 | [5 empty] | 2019-05-14T08:40:09.715Z | 2019-10-01T01:05:20.169Z |  | STANDARD | CR0028
gas cyclone separator | CFIHOS-30000075 | wall thickness | CFIHOS-40000540 | [5 empty] | 2017-02-13T22:41:14.815Z | 2019-10-01T01:05:20.169Z |  | STANDARD | V1.2
gas detector | CFIHOS-30000432 | ATEX category | CFIHOS-40000009 |  |  | IEC 60529 |  |  | 2017-02-13T22:41:14.815Z | 2019-10-01T01:05:20.169Z |  | STANDARD | V1.2
gas detector | CFIHOS-30000432 | ATEX explosive atmosphere | CFIHOS-40000010 |  |  | IEC 60529 |  |  | 2017-02-13T22:41:14.815Z | 2019-10-01T01:05:20.169Z |  | STANDARD | V1.2
gas detector | CFIHOS-30000432 | ATEX group | CFIHOS-40000011 |  |  | IEC 60529 |  |  | 2017-02-13T22:41:14.815Z | 2019-10-01T01:05:20.169Z |  | STANDARD | V1.2
gas detector | CFIHOS-30000432 | calibration range | CFIHOS-40000634 | [5 empty] | 2019-05-14T08:40:09.715Z | 2019-10-01T01:05:20.169Z |  | STANDARD | CR0028
gas detector | CFIHOS-30000432 | explosion protection concept | CFIHOS-40000108 |  |  | IEC 60529 |  |  | 2017-02-13T22:41:14.815Z | 2019-10-01T01:05:20.169Z |  | STANDARD | V1.2
gas detector | CFIHOS-30000432 | explosion protection examination certificate number | CFIHOS-40000109 |  |  | IEC 60529 |  |  | 2017-02-13T22:41:14.815Z | 2019-10-01T01:05:20.169Z |  | STANDARD | V1.2
gas detector | CFIHOS-30000432 | explosion protection gas group | CFIHOS-40000110 |  |  | IEC 60529 |  |  | 2017-02-13T22:41:14.815Z | 2019-10-01T01:05:20.169Z |  | STANDARD | V1.2
gas detector | CFIHOS-30000432 | explosion protection material group | CFIHOS-40000612 | [5 empty] | 2019-05-14T08:40:09.715Z | 2019-10-01T01:05:20.169Z |  | STANDARD | CR0028
gas detector | CFIHOS-30000432 | explosion protection notified body | CFIHOS-40000111 |  |  | IEC 60529 |  |  | 2017-02-13T22:41:14.815Z | 2019-10-01T01:05:20.169Z |  | STANDARD | V1.2
gas detector | CFIHOS-30000432 | explosion protection temperature class | CFIHOS-40000112 |  |  | IEC 60529 |  |  | 2017-02-13T22:41:14.815Z | 2019-10-01T01:05:20.169Z |  | STANDARD | V1.2
gas detector | CFIHOS-30000432 | explosion protection zone | CFIHOS-40000113 | [5 empty] | 2019-05-14T08:40:09.715Z | 2019-10-01T01:05:20.169Z |  | STANDARD | CR0028
gas detector | CFIHOS-30000432 | gas analysed | CFIHOS-40000137 | [5 empty] | 2017-02-13T22:41:14.815Z | 2019-10-01T01:05:20.169Z |  | STANDARD | V1.2
gas detector | CFIHOS-30000432 | ingress protection | CFIHOS-40000173 | [5 empty] | 2017-02-13T22:41:14.815Z | 2019-10-01T01:05:20.169Z |  | STANDARD | V1.2
gas engine | CFIHOS-30000533 | ATEX category | CFIHOS-40000009 | [5 empty] | 2019-05-14T08:40:09.715Z | 2019-10-01T01:05:20.169Z |  | STANDARD | CR0028
gas engine | CFIHOS-30000533 | ATEX explosive atmosphere | CFIHOS-40000010 | [5 empty] | 2019-05-14T08:40:09.715Z | 2019-10-01T01:05:20.169Z |  | STANDARD | CR0028
gas engine | CFIHOS-30000533 | ATEX group | CFIHOS-40000011 | [5 empty] | 2019-05-14T08:40:09.715Z | 2019-10-01T01:05:20.169Z |  | STANDARD | CR0028
gas engine | CFIHOS-30000533 | dry weight | CFIHOS-40000494 | [5 empty] | 2019-05-14T08:40:09.715Z | 2019-10-01T01:05:20.169Z |  | STANDARD | CR0028
gas engine | CFIHOS-30000533 | explosion protection concept | CFIHOS-40000108 | [5 empty] | 2019-05-14T08:40:09.715Z | 2019-10-01T01:05:20.169Z |  | STANDARD | CR0028
gas engine | CFIHOS-30000533 | explosion protection examination certificate number | CFIHOS-40000109 | [5 empty] | 2019-05-14T08:40:09.715Z | 2019-10-01T01:05:20.169Z |  | STANDARD | CR0028
gas engine | CFIHOS-30000533 | explosion protection gas group | CFIHOS-40000110 | [5 empty] | 2019-05-14T08:40:09.715Z | 2019-10-01T01:05:20.169Z |  | STANDARD | CR0028
gas engine | CFIHOS-30000533 | explosion protection material group | CFIHOS-40000612 | [5 empty] | 2019-05-14T08:40:09.715Z | 2019-10-01T01:05:20.169Z |  | STANDARD | CR0028
gas engine | CFIHOS-30000533 | explosion protection notified body | CFIHOS-40000111 | [5 empty] | 2019-05-14T08:40:09.715Z | 2019-10-01T01:05:20.169Z |  | STANDARD | CR0028
gas engine | CFIHOS-30000533 | explosion protection temperature class | CFIHOS-40000112 | [5 empty] | 2019-05-14T08:40:09.715Z | 2019-10-01T01:05:20.169Z |  | STANDARD | CR0028
gas engine | CFIHOS-30000533 | explosion protection zone | CFIHOS-40000113 | [5 empty] | 2019-05-14T08:40:09.715Z | 2019-10-01T01:05:20.169Z |  | STANDARD | CR0028
gas engine | CFIHOS-30000533 | fuel type | CFIHOS-40000135 | [5 empty] | 2017-02-13T22:41:14.815Z | 2019-10-01T01:05:20.169Z |  | STANDARD | V1.2
gas engine | CFIHOS-30000533 | ingress protection | CFIHOS-40000173 | [5 empty] | 2019-05-14T08:40:09.715Z | 2019-10-01T01:05:20.169Z |  | STANDARD | CR0028
gas engine | CFIHOS-30000533 | rated fuel consumption | CFIHOS-40000563 | [5 empty] | 2019-05-14T08:40:09.715Z | 2019-10-01T01:05:20.169Z |  | STANDARD | CR0028
gas engine | CFIHOS-30000533 | rated output power | CFIHOS-40000523 | [5 empty] | 2019-05-14T08:40:09.715Z | 2019-10-01T01:05:20.169Z |  | STANDARD | CR0028
gas engine | CFIHOS-30000533 | rated output speed | CFIHOS-40000566 | [5 empty] | 2019-05-14T08:40:09.715Z | 2019-10-01T01:05:20.169Z |  | STANDARD | CR0028
gas liquid chromatograph | CFIHOS-30000835 | ATEX category | CFIHOS-40000009 | [5 empty] | 2019-05-14T08:40:09.715Z | 2019-10-01T01:05:20.169Z |  | STANDARD | CR0028
gas liquid chromatograph | CFIHOS-30000835 | ATEX explosive atmosphere | CFIHOS-40000010 | [5 empty] | 2019-05-14T08:40:09.715Z | 2019-10-01T01:05:20.169Z |  | STANDARD | CR0028
gas liquid chromatograph | CFIHOS-30000835 | ATEX group | CFIHOS-40000011 | [5 empty] | 2019-05-14T08:40:09.715Z | 2019-10-01T01:05:20.169Z |  | STANDARD | CR0028
gas liquid chromatograph | CFIHOS-30000835 | explosion protection concept | CFIHOS-40000108 | [5 empty] | 2019-05-14T08:40:09.715Z | 2019-10-01T01:05:20.169Z |  | STANDARD | CR0028
gas liquid chromatograph | CFIHOS-30000835 | explosion protection examination certificate number | CFIHOS-40000109 | [5 empty] | 2019-05-14T08:40:09.715Z | 2019-10-01T01:05:20.169Z |  | STANDARD | CR0028
gas liquid chromatograph | CFIHOS-30000835 | explosion protection gas group | CFIHOS-40000110 | [5 empty] | 2019-05-14T08:40:09.715Z | 2019-10-01T01:05:20.169Z |  | STANDARD | CR0028
gas liquid chromatograph | CFIHOS-30000835 | explosion protection material group | CFIHOS-40000612 | [5 empty] | 2019-05-14T08:40:09.715Z | 2019-10-01T01:05:20.169Z |  | STANDARD | CR0028
gas liquid chromatograph | CFIHOS-30000835 | explosion protection notified body | CFIHOS-40000111 | [5 empty] | 2019-05-14T08:40:09.715Z | 2019-10-01T01:05:20.169Z |  | STANDARD | CR0028
gas liquid chromatograph | CFIHOS-30000835 | explosion protection temperature class | CFIHOS-40000112 | [5 empty] | 2019-05-14T08:40:09.715Z | 2019-10-01T01:05:20.169Z |  | STANDARD | CR0028
gas liquid chromatograph | CFIHOS-30000835 | explosion protection zone | CFIHOS-40000113 | [5 empty] | 2019-05-14T08:40:09.715Z | 2019-10-01T01:05:20.169Z |  | STANDARD | CR0028
gas liquid chromatograph | CFIHOS-30000835 | ingress protection | CFIHOS-40000173 | [5 empty] | 2019-05-14T08:40:09.715Z | 2019-10-01T01:05:20.169Z |  | STANDARD | CR0028
gas turbine | CFIHOS-30000534 | ATEX category | CFIHOS-40000009 | [5 empty] | 2019-05-14T08:40:09.715Z | 2019-10-01T01:05:20.169Z |  | STANDARD | CR0028
gas turbine | CFIHOS-30000534 | ATEX explosive atmosphere | CFIHOS-40000010 | [5 empty] | 2019-05-14T08:40:09.715Z | 2019-10-01T01:05:20.169Z |  | STANDARD | CR0028
gas turbine | CFIHOS-30000534 | ATEX group | CFIHOS-40000011 | [5 empty] | 2019-05-14T08:40:09.715Z | 2019-10-01T01:05:20.169Z |  | STANDARD | CR0028
gas turbine | CFIHOS-30000534 | bearing lubrication | CFIHOS-40000098 |  |  | API 616 BEARINGS AND BEARING HOUSINGS LUBRICATION |  |  | 2019-05-14T08:40:09.715Z | 2019-10-01T01:05:20.169Z |  | STANDARD | CR0028
gas turbine | CFIHOS-30000534 | dry weight | CFIHOS-40000494 |  |  | ISO 19901-5 - Petroleum and natural gas industries - Specific requirements for offshore structures - Weight control during engineering and construction |  |  | 2019-05-14T08:40:09.715Z | 2019-10-01T01:05:20.169Z |  | STANDARD | CR0028
gas turbine | CFIHOS-30000534 | explosion protection concept | CFIHOS-40000108 | [5 empty] | 2019-05-14T08:40:09.715Z | 2019-10-01T01:05:20.169Z |  | STANDARD | CR0028
gas turbine | CFIHOS-30000534 | explosion protection examination certificate number | CFIHOS-40000109 | [5 empty] | 2019-05-14T08:40:09.715Z | 2019-10-01T01:05:20.169Z |  | STANDARD | CR0028
gas turbine | CFIHOS-30000534 | explosion protection gas group | CFIHOS-40000110 | [5 empty] | 2019-05-14T08:40:09.715Z | 2019-10-01T01:05:20.169Z |  | STANDARD | CR0028
gas turbine | CFIHOS-30000534 | explosion protection material group | CFIHOS-40000612 | [5 empty] | 2019-05-14T08:40:09.715Z | 2019-10-01T01:05:20.169Z |  | STANDARD | CR0028
gas turbine | CFIHOS-30000534 | explosion protection notified body | CFIHOS-40000111 | [5 empty] | 2019-05-14T08:40:09.715Z | 2019-10-01T01:05:20.169Z |  | STANDARD | CR0028
gas turbine | CFIHOS-30000534 | explosion protection temperature class | CFIHOS-40000112 | [5 empty] | 2019-05-14T08:40:09.715Z | 2019-10-01T01:05:20.169Z |  | STANDARD | CR0028
gas turbine | CFIHOS-30000534 | explosion protection zone | CFIHOS-40000113 | [5 empty] | 2019-05-14T08:40:09.715Z | 2019-10-01T01:05:20.169Z |  | STANDARD | CR0028
gas turbine | CFIHOS-30000534 | fuel type | CFIHOS-40000135 |  |  | ISO 14224 |  |  | 2017-02-13T22:41:14.815Z | 2019-10-01T01:05:20.169Z |  | STANDARD | V1.2
gas turbine | CFIHOS-30000534 | ingress protection | CFIHOS-40000173 | [5 empty] | 2019-05-14T08:40:09.715Z | 2019-10-01T01:05:20.169Z |  | STANDARD | CR0028
gas turbine | CFIHOS-30000534 | rated fuel consumption | CFIHOS-40000563 |  |  | API 616 PERFORMANCE NORMAL DUTY FUEL FLOWRATE |  |  | 2019-05-14T08:40:09.715Z | 2019-10-01T01:05:20.169Z |  | STANDARD | CR0028
gas turbine | CFIHOS-30000534 | rated output power | CFIHOS-40000523 |  |  | API 616 PERFORMANCE NORMAL DUTY GT OUTPUT SHAFT POWER |  |  | 2019-05-14T08:40:09.715Z | 2019-10-01T01:05:20.169Z |  | STANDARD | CR0028
gas turbine | CFIHOS-30000534 | rated speed | CFIHOS-40000332 | [5 empty] | 2019-05-14T08:40:09.715Z | 2019-10-01T01:05:20.169Z |  | STANDARD | CR0028
gas turbine | CFIHOS-30000534 | trip speed | CFIHOS-40000569 |  |  | API 161 CONSTRUCTION FEATURES SPEEDS: TRIP |  |  | 2019-05-14T08:40:09.715Z | 2019-10-01T01:05:20.169Z |  | STANDARD | CR0028
gas turbine | CFIHOS-30000534 | upper limit allowable speed | CFIHOS-40000453 |  |  | API 616 CONSTRUCTION FEATURES SPEEDS: MAX. CONT. |  |  | 2019-05-14T08:40:09.715Z | 2019-10-01T01:05:20.169Z |  | STANDARD | CR0028
gas-blast circuit-breaker | CFIHOS-30000836 | ATEX category | CFIHOS-40000009 | [5 empty] | 2019-05-14T08:40:09.715Z | 2019-10-01T01:05:20.169Z |  | STANDARD | CR0028
gas-blast circuit-breaker | CFIHOS-30000836 | ATEX explosive atmosphere | CFIHOS-40000010 | [5 empty] | 2019-05-14T08:40:09.715Z | 2019-10-01T01:05:20.169Z |  | STANDARD | CR0028
gas-blast circuit-breaker | CFIHOS-30000836 | ATEX group | CFIHOS-40000011 | [5 empty] | 2019-05-14T08:40:09.715Z | 2019-10-01T01:05:20.169Z |  | STANDARD | CR0028
gas-blast circuit-breaker | CFIHOS-30000836 | breaking capacity | CFIHOS-40000029 | [5 empty] | 2019-05-14T08:40:09.715Z | 2019-10-01T01:05:20.169Z |  | STANDARD | CR0028
gas-blast circuit-breaker | CFIHOS-30000836 | explosion protection concept | CFIHOS-40000108 | [5 empty] | 2019-05-14T08:40:09.715Z | 2019-10-01T01:05:20.169Z |  | STANDARD | CR0028
gas-blast circuit-breaker | CFIHOS-30000836 | explosion protection examination certificate number | CFIHOS-40000109 | [5 empty] | 2019-05-14T08:40:09.715Z | 2019-10-01T01:05:20.169Z |  | STANDARD | CR0028
gas-blast circuit-breaker | CFIHOS-30000836 | explosion protection gas group | CFIHOS-40000110 | [5 empty] | 2019-05-14T08:40:09.715Z | 2019-10-01T01:05:20.169Z |  | STANDARD | CR0028
gas-blast circuit-breaker | CFIHOS-30000836 | explosion protection material group | CFIHOS-40000612 | [5 empty] | 2019-05-14T08:40:09.715Z | 2019-10-01T01:05:20.169Z |  | STANDARD | CR0028
gas-blast circuit-breaker | CFIHOS-30000836 | explosion protection notified body | CFIHOS-40000111 | [5 empty] | 2019-05-14T08:40:09.715Z | 2019-10-01T01:05:20.169Z |  | STANDARD | CR0028
gas-blast circuit-breaker | CFIHOS-30000836 | explosion protection temperature class | CFIHOS-40000112 | [5 empty] | 2019-05-14T08:40:09.715Z | 2019-10-01T01:05:20.169Z |  | STANDARD | CR0028
gas-blast circuit-breaker | CFIHOS-30000836 | explosion protection zone | CFIHOS-40000113 | [5 empty] | 2019-05-14T08:40:09.715Z | 2019-10-01T01:05:20.169Z |  | STANDARD | CR0028
gas-blast circuit-breaker | CFIHOS-30000836 | ingress protection | CFIHOS-40000173 | [5 empty] | 2019-05-14T08:40:09.715Z | 2019-10-01T01:05:20.169Z |  | STANDARD | CR0028
gas-blast circuit-breaker | CFIHOS-30000836 | rated current | CFIHOS-40000521 | [5 empty] | 2019-05-14T08:40:09.715Z | 2019-10-01T01:05:20.169Z |  | STANDARD | CR0028
gas-blast circuit-breaker | CFIHOS-30000836 | rated frequency | CFIHOS-40000522 | [5 empty] | 2019-05-14T08:40:09.715Z | 2019-10-01T01:05:20.169Z |  | STANDARD | CR0028
gas-blast circuit-breaker | CFIHOS-30000836 | rated impulse voltage | CFIHOS-40000324 | [5 empty] | 2019-05-14T08:40:09.715Z | 2019-10-01T01:05:20.169Z |  | STANDARD | CR0028
gas-blast circuit-breaker | CFIHOS-30000836 | rated short circuit current | CFIHOS-40000331 | [5 empty] | 2019-05-14T08:40:09.715Z | 2019-10-01T01:05:20.169Z |  | STANDARD | CR0028
gas-blast circuit-breaker | CFIHOS-30000836 | rated voltage | CFIHOS-40000528 | [5 empty] | 2019-05-14T08:40:09.715Z | 2019-10-01T01:05:20.169Z |  | STANDARD | CR0028
gate control valve | CFIHOS-30000837 | ATEX category | CFIHOS-40000009 | [5 empty] | 2019-05-14T08:40:09.715Z | 2019-10-01T01:05:20.169Z |  | STANDARD | CR0028
gate control valve | CFIHOS-30000837 | ATEX explosive atmosphere | CFIHOS-40000010 | [5 empty] | 2019-05-14T08:40:09.715Z | 2019-10-01T01:05:20.169Z |  | STANDARD | CR0028
gate control valve | CFIHOS-30000837 | ATEX group | CFIHOS-40000011 | [5 empty] | 2019-05-14T08:40:09.715Z | 2019-10-01T01:05:20.169Z |  | STANDARD | CR0028
gate control valve | CFIHOS-30000837 | body material | CFIHOS-40000017 |  |  | ISO 14224, IEC 60537-7 |  |  | 2019-05-14T08:40:09.715Z | 2019-10-01T01:05:20.169Z |  | STANDARD | CR0028
gate control valve | CFIHOS-30000837 | explosion protection concept | CFIHOS-40000108 | [5 empty] | 2019-05-14T08:40:09.715Z | 2019-10-01T01:05:20.169Z |  | STANDARD | CR0028
gate control valve | CFIHOS-30000837 | explosion protection examination certificate number | CFIHOS-40000109 | [5 empty] | 2019-05-14T08:40:09.715Z | 2019-10-01T01:05:20.169Z |  | STANDARD | CR0028
gate control valve | CFIHOS-30000837 | explosion protection gas group | CFIHOS-40000110 | [5 empty] | 2019-05-14T08:40:09.715Z | 2019-10-01T01:05:20.169Z |  | STANDARD | CR0028
gate control valve | CFIHOS-30000837 | explosion protection material group | CFIHOS-40000612 | [5 empty] | 2019-05-14T08:40:09.715Z | 2019-10-01T01:05:20.169Z |  | STANDARD | CR0028
gate control valve | CFIHOS-30000837 | explosion protection notified body | CFIHOS-40000111 | [5 empty] | 2019-05-14T08:40:09.715Z | 2019-10-01T01:05:20.169Z |  | STANDARD | CR0028
gate control valve | CFIHOS-30000837 | explosion protection temperature class | CFIHOS-40000112 | [5 empty] | 2019-05-14T08:40:09.715Z | 2019-10-01T01:05:20.169Z |  | STANDARD | CR0028
gate control valve | CFIHOS-30000837 | explosion protection zone | CFIHOS-40000113 | [5 empty] | 2019-05-14T08:40:09.715Z | 2019-10-01T01:05:20.169Z |  | STANDARD | CR0028
gate control valve | CFIHOS-30000837 | ingress protection | CFIHOS-40000173 | [5 empty] | 2019-05-14T08:40:09.715Z | 2019-10-01T01:05:20.169Z |  | STANDARD | CR0028
gate control valve | CFIHOS-30000837 | inlet connection type | CFIHOS-40000586 | [5 empty] | 2019-05-14T08:40:09.715Z | 2019-10-01T01:05:20.169Z |  | STANDARD | CR0028
gate control valve | CFIHOS-30000837 | outlet connection type | CFIHOS-40000587 | [5 empty] | 2019-05-14T08:40:09.715Z | 2019-10-01T01:05:20.169Z |  | STANDARD | CR0028
gate control valve | CFIHOS-30000837 | pressure rating | CFIHOS-40000591 | [5 empty] | 2019-05-14T08:40:09.715Z | 2019-10-01T01:05:20.169Z |  | STANDARD | CR0028
gate control valve | CFIHOS-30000837 | seat design type | CFIHOS-40000588 |  |  | ISO 14224, IEC 60537-7 |  |  | 2019-05-14T08:40:09.715Z | 2019-10-01T01:05:20.169Z |  | STANDARD | CR0028
gate control valve | CFIHOS-30000837 | seat leakage class | CFIHOS-40000592 | [5 empty] | 2019-05-14T08:40:09.715Z | 2019-10-01T01:05:20.169Z |  | STANDARD | CR0028
gate control valve | CFIHOS-30000837 | stem sealing type | CFIHOS-40000589 |  |  | ISO 14224 |  |  | 2019-05-14T08:40:09.715Z | 2019-10-01T01:05:20.169Z |  | STANDARD | CR0028
gate control valve | CFIHOS-30000837 | temperature rating | CFIHOS-40000593 | [5 empty] | 2019-05-14T08:40:09.715Z | 2019-10-01T01:05:20.169Z |  | STANDARD | CR0028
gate control valve | CFIHOS-30000837 | trim type | CFIHOS-40000596 |  |  | ISA 75.05.01 |  |  | 2019-05-14T08:40:09.715Z | 2019-10-01T01:05:20.169Z |  | STANDARD | CR0028
gate control valve | CFIHOS-30000837 | upper limit allowable pressure | CFIHOS-40000570 | [5 empty] | 2019-05-14T08:40:09.715Z | 2019-10-01T01:05:20.169Z |  | STANDARD | CR0028
gate control valve | CFIHOS-30000837 | upper limit operating mass flow rate | CFIHOS-40000472 | [5 empty] | 2019-05-14T08:40:09.715Z | 2019-10-01T01:05:20.169Z |  | STANDARD | CR0028
gate control valve | CFIHOS-30000837 | valve operator type | CFIHOS-40000590 |  |  | API Specification 6D |  |  | 2019-05-14T08:40:09.715Z | 2019-10-01T01:05:20.169Z |  | STANDARD | CR0028
gate valve | CFIHOS-30000838 | body material | CFIHOS-40000017 |  |  | ISO 14224, IEC 60537-7 |  |  | 2019-05-14T08:40:09.715Z | 2019-10-01T01:05:20.169Z |  | STANDARD | CR0028
gate valve | CFIHOS-30000838 | inlet connection type | CFIHOS-40000586 | [5 empty] | 2019-05-14T08:40:09.715Z | 2019-10-01T01:05:20.169Z |  | STANDARD | CR0028
gate valve | CFIHOS-30000838 | outlet connection type | CFIHOS-40000587 | [5 empty] | 2019-05-14T08:40:09.715Z | 2019-10-01T01:05:20.169Z |  | STANDARD | CR0028
gate valve | CFIHOS-30000838 | pressure rating | CFIHOS-40000591 | [5 empty] | 2019-05-14T08:40:09.715Z | 2019-10-01T01:05:20.169Z |  | STANDARD | CR0028
gate valve | CFIHOS-30000838 | seat design type | CFIHOS-40000588 | [5 empty] | 2019-05-14T08:40:09.715Z | 2019-10-01T01:05:20.169Z |  | STANDARD | CR0028
gate valve | CFIHOS-30000838 | seat leakage class | CFIHOS-40000592 |  |  | ISO 14224, IEC 60537-7 |  |  | 2019-05-14T08:40:09.715Z | 2019-10-01T01:05:20.169Z |  | STANDARD | CR0028
gate valve | CFIHOS-30000838 | stem sealing type | CFIHOS-40000589 | [5 empty] | 2019-05-14T08:40:09.715Z | 2019-10-01T01:05:20.169Z |  | STANDARD | CR0028
gate valve | CFIHOS-30000838 | temperature rating | CFIHOS-40000593 | [5 empty] | 2019-05-14T08:40:09.715Z | 2019-10-01T01:05:20.169Z |  | STANDARD | CR0028
gate valve | CFIHOS-30000838 | upper limit allowable pressure | CFIHOS-40000570 | [5 empty] | 2019-05-14T08:40:09.715Z | 2019-10-01T01:05:20.169Z |  | STANDARD | CR0028
gate valve | CFIHOS-30000838 | valve operator type | CFIHOS-40000590 |  |  | API Specification 6D |  |  | 2019-05-14T08:40:09.715Z | 2019-10-01T01:05:20.169Z |  | STANDARD | CR0028
gear box | CFIHOS-30000535 | dry weight | CFIHOS-40000494 | [5 empty] | 2019-05-14T08:40:09.715Z | 2019-10-01T01:05:20.169Z |  | STANDARD | CR0028
gear box | CFIHOS-30000535 | gearwheel type | CFIHOS-40000141 | [5 empty] | 2017-02-13T22:41:14.815Z | 2019-10-01T01:05:20.169Z |  | STANDARD | V1.2
gear box | CFIHOS-30000535 | rated input speed | CFIHOS-40000565 |  |  | API 613 |  |  | 2019-05-14T08:40:09.715Z | 2019-10-01T01:05:20.169Z |  | STANDARD | CR0028
gear box | CFIHOS-30000535 | rated output speed | CFIHOS-40000566 |  |  | API 613 |  |  | 2019-05-14T08:40:09.715Z | 2019-10-01T01:05:20.169Z |  | STANDARD | CR0028
globe control valve | CFIHOS-30000839 | ATEX category | CFIHOS-40000009 | [5 empty] | 2019-05-14T08:40:09.715Z | 2019-10-01T01:05:20.169Z |  | STANDARD | CR0028
globe control valve | CFIHOS-30000839 | ATEX explosive atmosphere | CFIHOS-40000010 | [5 empty] | 2019-05-14T08:40:09.715Z | 2019-10-01T01:05:20.169Z |  | STANDARD | CR0028
globe control valve | CFIHOS-30000839 | ATEX group | CFIHOS-40000011 | [5 empty] | 2019-05-14T08:40:09.715Z | 2019-10-01T01:05:20.169Z |  | STANDARD | CR0028
globe control valve | CFIHOS-30000839 | body material | CFIHOS-40000017 |  |  | ISO 14224, IEC 60537-7 |  |  | 2019-05-14T08:40:09.715Z | 2019-10-01T01:05:20.169Z |  | STANDARD | CR0028
globe control valve | CFIHOS-30000839 | explosion protection concept | CFIHOS-40000108 | [5 empty] | 2019-05-14T08:40:09.715Z | 2019-10-01T01:05:20.169Z |  | STANDARD | CR0028
globe control valve | CFIHOS-30000839 | explosion protection examination certificate number | CFIHOS-40000109 | [5 empty] | 2019-05-14T08:40:09.715Z | 2019-10-01T01:05:20.169Z |  | STANDARD | CR0028
globe control valve | CFIHOS-30000839 | explosion protection gas group | CFIHOS-40000110 | [5 empty] | 2019-05-14T08:40:09.715Z | 2019-10-01T01:05:20.169Z |  | STANDARD | CR0028
globe control valve | CFIHOS-30000839 | explosion protection material group | CFIHOS-40000612 | [5 empty] | 2019-05-14T08:40:09.715Z | 2019-10-01T01:05:20.169Z |  | STANDARD | CR0028
globe control valve | CFIHOS-30000839 | explosion protection notified body | CFIHOS-40000111 | [5 empty] | 2019-05-14T08:40:09.715Z | 2019-10-01T01:05:20.169Z |  | STANDARD | CR0028
globe control valve | CFIHOS-30000839 | explosion protection temperature class | CFIHOS-40000112 | [5 empty] | 2019-05-14T08:40:09.715Z | 2019-10-01T01:05:20.169Z |  | STANDARD | CR0028
globe control valve | CFIHOS-30000839 | explosion protection zone | CFIHOS-40000113 | [5 empty] | 2019-05-14T08:40:09.715Z | 2019-10-01T01:05:20.169Z |  | STANDARD | CR0028
globe control valve | CFIHOS-30000839 | ingress protection | CFIHOS-40000173 | [5 empty] | 2019-05-14T08:40:09.715Z | 2019-10-01T01:05:20.169Z |  | STANDARD | CR0028
globe control valve | CFIHOS-30000839 | inlet connection type | CFIHOS-40000586 | [5 empty] | 2019-05-14T08:40:09.715Z | 2019-10-01T01:05:20.169Z |  | STANDARD | CR0028
globe control valve | CFIHOS-30000839 | outlet connection type | CFIHOS-40000587 | [5 empty] | 2019-05-14T08:40:09.715Z | 2019-10-01T01:05:20.169Z |  | STANDARD | CR0028
globe control valve | CFIHOS-30000839 | pressure rating | CFIHOS-40000591 | [5 empty] | 2019-05-14T08:40:09.715Z | 2019-10-01T01:05:20.169Z |  | STANDARD | CR0028
globe control valve | CFIHOS-30000839 | seat design type | CFIHOS-40000588 |  |  | ISO 14224, IEC 60537-7 |  |  | 2019-05-14T08:40:09.715Z | 2019-10-01T01:05:20.169Z |  | STANDARD | CR0028
globe control valve | CFIHOS-30000839 | seat leakage class | CFIHOS-40000592 | [5 empty] | 2019-05-14T08:40:09.715Z | 2019-10-01T01:05:20.169Z |  | STANDARD | CR0028
globe control valve | CFIHOS-30000839 | stem sealing type | CFIHOS-40000589 |  |  | ISO 14224 |  |  | 2019-05-14T08:40:09.715Z | 2019-10-01T01:05:20.169Z |  | STANDARD | CR0028
globe control valve | CFIHOS-30000839 | temperature rating | CFIHOS-40000593 | [5 empty] | 2019-05-14T08:40:09.715Z | 2019-10-01T01:05:20.169Z |  | STANDARD | CR0028
globe control valve | CFIHOS-30000839 | trim type | CFIHOS-40000596 |  |  | ISA 75.05.01 |  |  | 2019-05-14T08:40:09.715Z | 2019-10-01T01:05:20.169Z |  | STANDARD | CR0028
globe control valve | CFIHOS-30000839 | upper limit allowable pressure | CFIHOS-40000570 | [5 empty] | 2019-05-14T08:40:09.715Z | 2019-10-01T01:05:20.169Z |  | STANDARD | CR0028
globe control valve | CFIHOS-30000839 | upper limit operating mass flow rate | CFIHOS-40000472 | [5 empty] | 2019-05-14T08:40:09.715Z | 2019-10-01T01:05:20.169Z |  | STANDARD | CR0028
globe control valve | CFIHOS-30000839 | valve operator type | CFIHOS-40000590 |  |  | API Specification 6D |  |  | 2019-05-14T08:40:09.715Z | 2019-10-01T01:05:20.169Z |  | STANDARD | CR0028
globe valve | CFIHOS-30000840 | body material | CFIHOS-40000017 |  |  | ISO 14224, IEC 60537-7 |  |  | 2019-05-14T08:40:09.715Z | 2019-10-01T01:05:20.169Z |  | STANDARD | CR0028
globe valve | CFIHOS-30000840 | inlet connection type | CFIHOS-40000586 | [5 empty] | 2019-05-14T08:40:09.715Z | 2019-10-01T01:05:20.169Z |  | STANDARD | CR0028
globe valve | CFIHOS-30000840 | outlet connection type | CFIHOS-40000587 | [5 empty] | 2019-05-14T08:40:09.715Z | 2019-10-01T01:05:20.169Z |  | STANDARD | CR0028
globe valve | CFIHOS-30000840 | pressure rating | CFIHOS-40000591 | [5 empty] | 2019-05-14T08:40:09.715Z | 2019-10-01T01:05:20.169Z |  | STANDARD | CR0028
globe valve | CFIHOS-30000840 | seat design type | CFIHOS-40000588 | [5 empty] | 2019-05-14T08:40:09.715Z | 2019-10-01T01:05:20.169Z |  | STANDARD | CR0028
globe valve | CFIHOS-30000840 | seat leakage class | CFIHOS-40000592 |  |  | ISO 14224, IEC 60537-7 |  |  | 2019-05-14T08:40:09.715Z | 2019-10-01T01:05:20.169Z |  | STANDARD | CR0028
globe valve | CFIHOS-30000840 | stem sealing type | CFIHOS-40000589 | [5 empty] | 2019-05-14T08:40:09.715Z | 2019-10-01T01:05:20.169Z |  | STANDARD | CR0028
globe valve | CFIHOS-30000840 | temperature rating | CFIHOS-40000593 | [5 empty] | 2019-05-14T08:40:09.715Z | 2019-10-01T01:05:20.169Z |  | STANDARD | CR0028
globe valve | CFIHOS-30000840 | upper limit allowable pressure | CFIHOS-40000570 | [5 empty] | 2019-05-14T08:40:09.715Z | 2019-10-01T01:05:20.169Z |  | STANDARD | CR0028
globe valve | CFIHOS-30000840 | valve operator type | CFIHOS-40000590 |  |  | API Specification 6D |  |  | 2019-05-14T08:40:09.715Z | 2019-10-01T01:05:20.169Z |  | STANDARD | CR0028
gravity separator | CFIHOS-30000841 | capacity (volume) | CFIHOS-40000489 | [5 empty] | 2019-05-14T08:40:09.715Z | 2019-10-01T01:05:20.169Z |  | STANDARD | CR0028
gravity separator | CFIHOS-30000841 | dry weight | CFIHOS-40000494 | [5 empty] | 2019-05-14T08:40:09.715Z | 2019-10-01T01:05:20.169Z |  | STANDARD | CR0028
gravity separator | CFIHOS-30000841 | hydrostatic test pressure | CFIHOS-40000497 | [5 empty] | 2019-05-14T08:40:09.715Z | 2019-10-01T01:05:20.169Z |  | STANDARD | CR0028
gravity separator | CFIHOS-30000841 | legal registration number | CFIHOS-40000200 | [5 empty] | 2019-05-14T08:40:09.715Z | 2019-10-01T01:05:20.169Z |  | STANDARD | CR0028
gravity separator | CFIHOS-30000841 | length tan tan | CFIHOS-40000500 |  |  | iso 14224 Size - length |  |  | 2019-05-14T08:40:09.715Z | 2019-10-01T01:05:20.169Z |  | STANDARD | CR0028
gravity separator | CFIHOS-30000841 | lower limit allowable temperature | CFIHOS-40000549 | [5 empty] | 2019-05-14T08:40:09.715Z | 2019-10-01T01:05:20.169Z |  | STANDARD | CR0028
gravity separator | CFIHOS-30000841 | operating weight | CFIHOS-40000516 | [5 empty] | 2019-05-14T08:40:09.715Z | 2019-10-01T01:05:20.169Z |  | STANDARD | CR0028
gravity separator | CFIHOS-30000841 | post weld heat treatment | CFIHOS-40000318 | [5 empty] | 2019-05-14T08:40:09.715Z | 2019-10-01T01:05:20.169Z |  | STANDARD | CR0028
gravity separator | CFIHOS-30000841 | shell material | CFIHOS-40000353 | [5 empty] | 2019-05-14T08:40:09.715Z | 2019-10-01T01:05:20.169Z |  | STANDARD | CR0028
gravity separator | CFIHOS-30000841 | shell wall thickness | CFIHOS-40000369 |  |  | ASME VIII Shell Thickness norm (21) |  |  | 2019-05-14T08:40:09.715Z | 2019-10-01T01:05:20.169Z |  | STANDARD | CR0028
gravity separator | CFIHOS-30000841 | upper limit allowable pressure | CFIHOS-40000570 | [5 empty] | 2019-05-14T08:40:09.715Z | 2019-10-01T01:05:20.169Z |  | STANDARD | CR0028
gravity separator | CFIHOS-30000841 | upper limit allowable temperature | CFIHOS-40000571 | [5 empty] | 2019-05-14T08:40:09.715Z | 2019-10-01T01:05:20.169Z |  | STANDARD | CR0028
heat and smoke detector | CFIHOS-30000082 | ATEX category | CFIHOS-40000009 |  |  | IEC 60529 |  |  | 2017-02-13T22:41:14.815Z | 2019-10-01T01:05:20.169Z |  | STANDARD | V1.2
heat and smoke detector | CFIHOS-30000082 | ATEX explosive atmosphere | CFIHOS-40000010 |  |  | IEC 60529 |  |  | 2017-02-13T22:41:14.815Z | 2019-10-01T01:05:20.169Z |  | STANDARD | V1.2
heat and smoke detector | CFIHOS-30000082 | ATEX group | CFIHOS-40000011 |  |  | IEC 60529 |  |  | 2017-02-13T22:41:14.815Z | 2019-10-01T01:05:20.169Z |  | STANDARD | V1.2
heat and smoke detector | CFIHOS-30000082 | calibration range | CFIHOS-40000634 | [5 empty] | 2019-05-14T08:40:09.715Z | 2019-10-01T01:05:20.169Z |  | STANDARD | CR0028
heat and smoke detector | CFIHOS-30000082 | explosion protection concept | CFIHOS-40000108 |  |  | IEC 60529 |  |  | 2017-02-13T22:41:14.815Z | 2019-10-01T01:05:20.169Z |  | STANDARD | V1.2
heat and smoke detector | CFIHOS-30000082 | explosion protection examination certificate number | CFIHOS-40000109 |  |  | IEC 60529 |  |  | 2017-02-13T22:41:14.815Z | 2019-10-01T01:05:20.169Z |  | STANDARD | V1.2
heat and smoke detector | CFIHOS-30000082 | explosion protection gas group | CFIHOS-40000110 |  |  | IEC 60529 |  |  | 2017-02-13T22:41:14.815Z | 2019-10-01T01:05:20.169Z |  | STANDARD | V1.2
heat and smoke detector | CFIHOS-30000082 | explosion protection material group | CFIHOS-40000612 | [5 empty] | 2019-05-14T08:40:09.715Z | 2019-10-01T01:05:20.169Z |  | STANDARD | CR0028
heat and smoke detector | CFIHOS-30000082 | explosion protection notified body | CFIHOS-40000111 |  |  | IEC 60529 |  |  | 2017-02-13T22:41:14.815Z | 2019-10-01T01:05:20.169Z |  | STANDARD | V1.2
heat and smoke detector | CFIHOS-30000082 | explosion protection temperature class | CFIHOS-40000112 |  |  | IEC 60529 |  |  | 2017-02-13T22:41:14.815Z | 2019-10-01T01:05:20.169Z |  | STANDARD | V1.2
heat and smoke detector | CFIHOS-30000082 | explosion protection zone | CFIHOS-40000113 | [5 empty] | 2019-05-14T08:40:09.715Z | 2019-10-01T01:05:20.169Z |  | STANDARD | CR0028
heat and smoke detector | CFIHOS-30000082 | ingress protection | CFIHOS-40000173 | [5 empty] | 2017-02-13T22:41:14.815Z | 2019-10-01T01:05:20.169Z |  | STANDARD | V1.2
heating cable | CFIHOS-30000349 | ATEX category | CFIHOS-40000009 |  |  | IEC 60529 |  |  | 2017-02-13T22:41:14.815Z | 2019-10-01T01:05:20.169Z |  | STANDARD | V1.2
heating cable | CFIHOS-30000349 | ATEX explosive atmosphere | CFIHOS-40000010 |  |  | IEC 60529 |  |  | 2017-02-13T22:41:14.815Z | 2019-10-01T01:05:20.169Z |  | STANDARD | V1.2
heating cable | CFIHOS-30000349 | ATEX group | CFIHOS-40000011 |  |  | IEC 60529 |  |  | 2017-02-13T22:41:14.815Z | 2019-10-01T01:05:20.169Z |  | STANDARD | V1.2
heating cable | CFIHOS-30000349 | actual length | CFIHOS-40000001 | [5 empty] | 2017-02-13T22:41:14.815Z | 2019-10-01T01:05:20.169Z |  | STANDARD | V1.2
heating cable | CFIHOS-30000349 | cable type | CFIHOS-40000034 | [5 empty] | 2017-02-13T22:41:14.815Z | 2019-10-01T01:05:20.169Z |  | STANDARD | V1.2
heating cable | CFIHOS-30000349 | explosion protection concept | CFIHOS-40000108 |  |  | IEC 60529 |  |  | 2017-02-13T22:41:14.815Z | 2019-10-01T01:05:20.169Z |  | STANDARD | V1.2
heating cable | CFIHOS-30000349 | explosion protection examination certificate number | CFIHOS-40000109 |  |  | IEC 60529 |  |  | 2017-02-13T22:41:14.815Z | 2019-10-01T01:05:20.169Z |  | STANDARD | V1.2
heating cable | CFIHOS-30000349 | explosion protection gas group | CFIHOS-40000110 |  |  | IEC 60529 |  |  | 2017-02-13T22:41:14.815Z | 2019-10-01T01:05:20.169Z |  | STANDARD | V1.2
heating cable | CFIHOS-30000349 | explosion protection material group | CFIHOS-40000612 | [5 empty] | 2019-05-14T08:40:09.715Z | 2019-10-01T01:05:20.169Z |  | STANDARD | CR0028
heating cable | CFIHOS-30000349 | explosion protection notified body | CFIHOS-40000111 |  |  | IEC 60529 |  |  | 2017-02-13T22:41:14.815Z | 2019-10-01T01:05:20.169Z |  | STANDARD | V1.2
heating cable | CFIHOS-30000349 | explosion protection temperature class | CFIHOS-40000112 |  |  | IEC 60529 |  |  | 2017-02-13T22:41:14.815Z | 2019-10-01T01:05:20.169Z |  | STANDARD | V1.2
heating cable | CFIHOS-30000349 | explosion protection zone | CFIHOS-40000113 | [5 empty] | 2019-05-14T08:40:09.715Z | 2019-10-01T01:05:20.169Z |  | STANDARD | CR0028
heating cable | CFIHOS-30000349 | ingress protection | CFIHOS-40000173 | [5 empty] | 2017-02-13T22:41:14.815Z | 2019-10-01T01:05:20.169Z |  | STANDARD | V1.2
heating cable | CFIHOS-30000349 | rated current | CFIHOS-40000521 | [5 empty] | 2019-05-14T08:40:09.715Z | 2019-10-01T01:05:20.169Z |  | STANDARD | CR0028
heating cable | CFIHOS-30000349 | rated power consumption | CFIHOS-40000524 | [5 empty] | 2017-02-13T22:41:14.815Z | 2019-10-01T01:05:20.169Z |  | STANDARD | V1.2
heating cable | CFIHOS-30000349 | rated voltage | CFIHOS-40000528 | [5 empty] | 2017-02-13T22:41:14.815Z | 2019-10-01T01:05:20.169Z |  | STANDARD | V1.2
horn | CFIHOS-30000084 | ATEX category | CFIHOS-40000009 |  |  | IEC 60529 |  |  | 2017-02-13T22:41:14.815Z | 2019-10-01T01:05:20.169Z |  | STANDARD | V1.2
horn | CFIHOS-30000084 | ATEX explosive atmosphere | CFIHOS-40000010 |  |  | IEC 60529 |  |  | 2017-02-13T22:41:14.815Z | 2019-10-01T01:05:20.169Z |  | STANDARD | V1.2
horn | CFIHOS-30000084 | ATEX group | CFIHOS-40000011 |  |  | IEC 60529 |  |  | 2017-02-13T22:41:14.815Z | 2019-10-01T01:05:20.169Z |  | STANDARD | V1.2
horn | CFIHOS-30000084 | explosion protection concept | CFIHOS-40000108 |  |  | IEC 60529 |  |  | 2017-02-13T22:41:14.815Z | 2019-10-01T01:05:20.169Z |  | STANDARD | V1.2
horn | CFIHOS-30000084 | explosion protection examination certificate number | CFIHOS-40000109 |  |  | IEC 60529 |  |  | 2017-02-13T22:41:14.815Z | 2019-10-01T01:05:20.169Z |  | STANDARD | V1.2
horn | CFIHOS-30000084 | explosion protection gas group | CFIHOS-40000110 |  |  | IEC 60529 |  |  | 2017-02-13T22:41:14.815Z | 2019-10-01T01:05:20.169Z |  | STANDARD | V1.2
horn | CFIHOS-30000084 | explosion protection material group | CFIHOS-40000612 | [5 empty] | 2019-05-14T08:40:09.715Z | 2019-10-01T01:05:20.169Z |  | STANDARD | CR0028
horn | CFIHOS-30000084 | explosion protection notified body | CFIHOS-40000111 |  |  | IEC 60529 |  |  | 2017-02-13T22:41:14.815Z | 2019-10-01T01:05:20.169Z |  | STANDARD | V1.2
horn | CFIHOS-30000084 | explosion protection temperature class | CFIHOS-40000112 |  |  | IEC 60529 |  |  | 2017-02-13T22:41:14.815Z | 2019-10-01T01:05:20.169Z |  | STANDARD | V1.2
horn | CFIHOS-30000084 | explosion protection zone | CFIHOS-40000113 | [5 empty] | 2019-05-14T08:40:09.715Z | 2019-10-01T01:05:20.169Z |  | STANDARD | CR0028
horn | CFIHOS-30000084 | ingress protection | CFIHOS-40000173 | [5 empty] | 2017-02-13T22:41:14.815Z | 2019-10-01T01:05:20.169Z |  | STANDARD | V1.2
hose reel | CFIHOS-30000086 | nozzle type | CFIHOS-40000298 | [5 empty] | 2017-02-13T22:41:14.815Z | 2019-10-01T01:05:20.169Z |  | STANDARD | V1.2
humidity analyser | CFIHOS-30000088 | ATEX category | CFIHOS-40000009 |  |  | IEC 60529 |  |  | 2017-02-13T22:41:14.815Z | 2019-10-01T01:05:20.169Z |  | STANDARD | V1.2
humidity analyser | CFIHOS-30000088 | ATEX explosive atmosphere | CFIHOS-40000010 |  |  | IEC 60529 |  |  | 2017-02-13T22:41:14.815Z | 2019-10-01T01:05:20.169Z |  | STANDARD | V1.2
humidity analyser | CFIHOS-30000088 | ATEX group | CFIHOS-40000011 |  |  | IEC 60529 |  |  | 2017-02-13T22:41:14.815Z | 2019-10-01T01:05:20.169Z |  | STANDARD | V1.2
humidity analyser | CFIHOS-30000088 | explosion protection concept | CFIHOS-40000108 |  |  | IEC 60529 |  |  | 2017-02-13T22:41:14.815Z | 2019-10-01T01:05:20.169Z |  | STANDARD | V1.2
humidity analyser | CFIHOS-30000088 | explosion protection examination certificate number | CFIHOS-40000109 |  |  | IEC 60529 |  |  | 2017-02-13T22:41:14.815Z | 2019-10-01T01:05:20.169Z |  | STANDARD | V1.2
humidity analyser | CFIHOS-30000088 | explosion protection gas group | CFIHOS-40000110 |  |  | IEC 60529 |  |  | 2017-02-13T22:41:14.815Z | 2019-10-01T01:05:20.169Z |  | STANDARD | V1.2
humidity analyser | CFIHOS-30000088 | explosion protection material group | CFIHOS-40000612 | [5 empty] | 2019-05-14T08:40:09.715Z | 2019-10-01T01:05:20.169Z |  | STANDARD | CR0028
humidity analyser | CFIHOS-30000088 | explosion protection notified body | CFIHOS-40000111 |  |  | IEC 60529 |  |  | 2017-02-13T22:41:14.815Z | 2019-10-01T01:05:20.169Z |  | STANDARD | V1.2
humidity analyser | CFIHOS-30000088 | explosion protection temperature class | CFIHOS-40000112 |  |  | IEC 60529 |  |  | 2017-02-13T22:41:14.815Z | 2019-10-01T01:05:20.169Z |  | STANDARD | V1.2
humidity analyser | CFIHOS-30000088 | explosion protection zone | CFIHOS-40000113 | [5 empty] | 2019-05-14T08:40:09.715Z | 2019-10-01T01:05:20.169Z |  | STANDARD | CR0028
humidity analyser | CFIHOS-30000088 | ingress protection | CFIHOS-40000173 | [5 empty] | 2017-02-13T22:41:14.815Z | 2019-10-01T01:05:20.169Z |  | STANDARD | V1.2
hydraulic motor | CFIHOS-30000539 | bearing lubrication | CFIHOS-40000098 | [5 empty] | 2019-05-14T08:40:09.715Z | 2019-10-01T01:05:20.169Z |  | STANDARD | CR0028
hydraulic motor | CFIHOS-30000539 | frame size | CFIHOS-40000134 | [5 empty] | 2019-05-14T08:40:09.715Z | 2019-10-01T01:05:20.169Z |  | STANDARD | CR0028
hydraulic motor | CFIHOS-30000539 | rated output power | CFIHOS-40000523 | [5 empty] | 2019-05-14T08:40:09.715Z | 2019-10-01T01:05:20.169Z |  | STANDARD | CR0028
hydraulic motor | CFIHOS-30000539 | rated speed | CFIHOS-40000332 | [5 empty] | 2019-05-14T08:40:09.715Z | 2019-10-01T01:05:20.169Z |  | STANDARD | CR0028
hydraulic motor | CFIHOS-30000539 | upper limit allowable speed | CFIHOS-40000453 | [5 empty] | 2019-05-14T08:40:09.715Z | 2019-10-01T01:05:20.169Z |  | STANDARD | CR0028
hydro cyclone | CFIHOS-30000581 | Inspection authority | CFIHOS-40000176 | [5 empty] | 2017-02-13T22:41:14.815Z | 2019-10-01T01:05:20.169Z |  | STANDARD | V1.2
hydro cyclone | CFIHOS-30000581 | capacity (volume) | CFIHOS-40000489 | [5 empty] | 2017-02-13T22:41:14.815Z | 2019-10-01T01:05:20.169Z |  | STANDARD | V1.2
hydro cyclone | CFIHOS-30000581 | dry weight | CFIHOS-40000494 | [5 empty] | 2017-02-13T22:41:14.815Z | 2019-10-01T01:05:20.169Z |  | STANDARD | V1.2
hydro cyclone | CFIHOS-30000581 | length | CFIHOS-40000201 | [5 empty] | 2017-02-13T22:41:14.815Z | 2019-10-01T01:05:20.169Z |  | STANDARD | V1.2
hydro cyclone | CFIHOS-30000581 | lower limit allowable temperature | CFIHOS-40000549 | [5 empty] | 2019-05-14T08:40:09.715Z | 2019-10-01T01:05:20.169Z |  | STANDARD | CR0028
hydro cyclone | CFIHOS-30000581 | minimum design metal temperature | CFIHOS-40000232 | [5 empty] | 2019-05-14T08:40:09.715Z | 2019-10-01T01:05:20.169Z |  | STANDARD | CR0028
hydro cyclone | CFIHOS-30000581 | operating weight | CFIHOS-40000516 | [5 empty] | 2017-02-13T22:41:14.815Z | 2019-10-01T01:05:20.169Z |  | STANDARD | V1.2
hydro cyclone | CFIHOS-30000581 | outside diameter | CFIHOS-40000519 |  |  | ASME Section VIII |  |  | 2017-02-13T22:41:14.815Z | 2019-10-01T01:05:20.169Z |  | STANDARD | V1.2
hydro cyclone | CFIHOS-30000581 | post weld heat treatment | CFIHOS-40000318 | [5 empty] | 2017-02-13T22:41:14.815Z | 2019-10-01T01:05:20.169Z |  | STANDARD | V1.2
hydro cyclone | CFIHOS-30000581 | shell material | CFIHOS-40000353 | [5 empty] | 2017-02-13T22:41:14.815Z | 2019-10-01T01:05:20.169Z |  | STANDARD | V1.2
hydro cyclone | CFIHOS-30000581 | shell wall thickness | CFIHOS-40000369 |  |  | ASME VIII Shell Thickness norm (21) |  |  | 2019-05-14T08:40:09.715Z | 2019-10-01T01:05:20.169Z |  | STANDARD | CR0028
hydro cyclone | CFIHOS-30000581 | upper limit allowable pressure | CFIHOS-40000570 | [5 empty] | 2019-05-14T08:40:09.715Z | 2019-10-01T01:05:20.169Z |  | STANDARD | CR0028
hydro cyclone | CFIHOS-30000581 | upper limit allowable temperature | CFIHOS-40000571 | [5 empty] | 2019-05-14T08:40:09.715Z | 2019-10-01T01:05:20.169Z |  | STANDARD | CR0028
hydro cyclone | CFIHOS-30000581 | wall thickness | CFIHOS-40000540 | [5 empty] | 2017-02-13T22:41:14.815Z | 2019-10-01T01:05:20.169Z |  | STANDARD | V1.2
incinerator | CFIHOS-30000391 | ATEX category | CFIHOS-40000009 | [5 empty] | 2019-05-14T08:40:09.715Z | 2019-10-01T01:05:20.169Z |  | STANDARD | CR0028
incinerator | CFIHOS-30000391 | ATEX explosive atmosphere | CFIHOS-40000010 | [5 empty] | 2019-05-14T08:40:09.715Z | 2019-10-01T01:05:20.169Z |  | STANDARD | CR0028
incinerator | CFIHOS-30000391 | ATEX group | CFIHOS-40000011 | [5 empty] | 2019-05-14T08:40:09.715Z | 2019-10-01T01:05:20.169Z |  | STANDARD | CR0028
incinerator | CFIHOS-30000391 | explosion protection concept | CFIHOS-40000108 | [5 empty] | 2019-05-14T08:40:09.715Z | 2019-10-01T01:05:20.169Z |  | STANDARD | CR0028
incinerator | CFIHOS-30000391 | explosion protection examination certificate number | CFIHOS-40000109 | [5 empty] | 2019-05-14T08:40:09.715Z | 2019-10-01T01:05:20.169Z |  | STANDARD | CR0028
incinerator | CFIHOS-30000391 | explosion protection gas group | CFIHOS-40000110 | [5 empty] | 2019-05-14T08:40:09.715Z | 2019-10-01T01:05:20.169Z |  | STANDARD | CR0028
incinerator | CFIHOS-30000391 | explosion protection material group | CFIHOS-40000612 | [5 empty] | 2019-05-14T08:40:09.715Z | 2019-10-01T01:05:20.169Z |  | STANDARD | CR0028
incinerator | CFIHOS-30000391 | explosion protection notified body | CFIHOS-40000111 | [5 empty] | 2019-05-14T08:40:09.715Z | 2019-10-01T01:05:20.169Z |  | STANDARD | CR0028
incinerator | CFIHOS-30000391 | explosion protection temperature class | CFIHOS-40000112 | [5 empty] | 2019-05-14T08:40:09.715Z | 2019-10-01T01:05:20.169Z |  | STANDARD | CR0028
incinerator | CFIHOS-30000391 | explosion protection zone | CFIHOS-40000113 | [5 empty] | 2019-05-14T08:40:09.715Z | 2019-10-01T01:05:20.169Z |  | STANDARD | CR0028
incinerator | CFIHOS-30000391 | ingress protection | CFIHOS-40000173 | [5 empty] | 2019-05-14T08:40:09.715Z | 2019-10-01T01:05:20.169Z |  | STANDARD | CR0028
incinerator | CFIHOS-30000391 | legal registration number | CFIHOS-40000200 | [5 empty] | 2017-02-13T22:41:14.815Z | 2019-10-01T01:05:20.169Z |  | STANDARD | V1.2
incinerator | CFIHOS-30000391 | stack height | CFIHOS-40000376 | [5 empty] | 2017-02-13T22:41:14.815Z | 2019-10-01T01:05:20.169Z |  | STANDARD | V1.2
incinerator | CFIHOS-30000391 | stack inside diameter | CFIHOS-40000377 | [5 empty] | 2017-02-13T22:41:14.815Z | 2019-10-01T01:05:20.169Z |  | STANDARD | V1.2
incinerator | CFIHOS-30000391 | stack length | CFIHOS-40000378 | [5 empty] | 2017-02-13T22:41:14.815Z | 2019-10-01T01:05:20.169Z |  | STANDARD | V1.2
incinerator | CFIHOS-30000391 | stack material | CFIHOS-40000380 | [5 empty] | 2017-02-13T22:41:14.815Z | 2019-10-01T01:05:20.169Z |  | STANDARD | V1.2
incinerator | CFIHOS-30000391 | stack wall thickness | CFIHOS-40000382 | [5 empty] | 2017-02-13T22:41:14.815Z | 2019-10-01T01:05:20.169Z |  | STANDARD | V1.2
incinerator | CFIHOS-30000391 | tube length | CFIHOS-40000534 |  |  | ISO 13705:2006 |  |  | 2017-02-13T22:41:14.815Z | 2019-10-01T01:05:20.169Z |  | STANDARD | V1.2
incinerator | CFIHOS-30000391 | tube material specification | CFIHOS-40000433 |  |  | ISO 13705:2006 |  |  | 2017-02-13T22:41:14.815Z | 2019-10-01T01:05:20.169Z |  | STANDARD | V1.2
incinerator | CFIHOS-30000391 | tube wall thickness | CFIHOS-40000443 |  |  | ISO 13705:2006 |  |  | 2017-02-13T22:41:14.815Z | 2019-10-01T01:05:20.169Z |  | STANDARD | V1.2
indicating instrument | CFIHOS-30000292 | ATEX category | CFIHOS-40000009 |  |  | IEC 60529 |  |  | 2017-02-13T22:41:14.815Z | 2019-10-01T01:05:20.169Z |  | STANDARD | CR0014
indicating instrument | CFIHOS-30000292 | ATEX explosive atmosphere | CFIHOS-40000010 |  |  | IEC 60529 |  |  | 2017-02-13T22:41:14.815Z | 2019-10-01T01:05:20.169Z |  | STANDARD | CR0014
indicating instrument | CFIHOS-30000292 | ATEX group | CFIHOS-40000011 |  |  | IEC 60529 |  |  | 2017-02-13T22:41:14.815Z | 2019-10-01T01:05:20.169Z |  | STANDARD | CR0014
indicating instrument | CFIHOS-30000292 | explosion protection concept | CFIHOS-40000108 |  |  | IEC 60529 |  |  | 2017-02-13T22:41:14.815Z | 2019-10-01T01:05:20.169Z |  | STANDARD | CR0014
indicating instrument | CFIHOS-30000292 | explosion protection examination certificate number | CFIHOS-40000109 |  |  | IEC 60529 |  |  | 2017-02-13T22:41:14.815Z | 2019-10-01T01:05:20.169Z |  | STANDARD | CR0014
indicating instrument | CFIHOS-30000292 | explosion protection gas group | CFIHOS-40000110 |  |  | IEC 60529 |  |  | 2017-02-13T22:41:14.815Z | 2019-10-01T01:05:20.169Z |  | STANDARD | CR0014
indicating instrument | CFIHOS-30000292 | explosion protection material group | CFIHOS-40000612 | [5 empty] | 2019-05-14T08:40:09.715Z | 2019-10-01T01:05:20.169Z |  | STANDARD | CR0028
indicating instrument | CFIHOS-30000292 | explosion protection notified body | CFIHOS-40000111 |  |  | IEC 60529 |  |  | 2017-02-13T22:41:14.815Z | 2019-10-01T01:05:20.169Z |  | STANDARD | CR0014
indicating instrument | CFIHOS-30000292 | explosion protection temperature class | CFIHOS-40000112 |  |  | IEC 60529 |  |  | 2017-02-13T22:41:14.815Z | 2019-10-01T01:05:20.169Z |  | STANDARD | CR0014
indicating instrument | CFIHOS-30000292 | explosion protection zone | CFIHOS-40000113 | [5 empty] | 2019-05-14T08:40:09.715Z | 2019-10-01T01:05:20.169Z |  | STANDARD | CR0028
indicating instrument | CFIHOS-30000292 | ingress protection | CFIHOS-40000173 | [5 empty] | 2017-02-13T22:41:14.815Z | 2019-10-01T01:05:20.169Z |  | STANDARD | CR0014
junction box | CFIHOS-30000353 | ATEX category | CFIHOS-40000009 |  |  | IEC 60529 |  |  | 2017-02-13T22:41:14.815Z | 2019-10-01T01:05:20.169Z |  | STANDARD | V1.2
junction box | CFIHOS-30000353 | ATEX explosive atmosphere | CFIHOS-40000010 |  |  | IEC 60529 |  |  | 2017-02-13T22:41:14.815Z | 2019-10-01T01:05:20.169Z |  | STANDARD | V1.2
junction box | CFIHOS-30000353 | ATEX group | CFIHOS-40000011 |  |  | IEC 60529 |  |  | 2017-02-13T22:41:14.815Z | 2019-10-01T01:05:20.169Z |  | STANDARD | V1.2
junction box | CFIHOS-30000353 | explosion protection concept | CFIHOS-40000108 |  |  | IEC 60529 |  |  | 2017-02-13T22:41:14.815Z | 2019-10-01T01:05:20.169Z |  | STANDARD | V1.2
junction box | CFIHOS-30000353 | explosion protection examination certificate number | CFIHOS-40000109 |  |  | IEC 60529 |  |  | 2017-02-13T22:41:14.815Z | 2019-10-01T01:05:20.169Z |  | STANDARD | V1.2
junction box | CFIHOS-30000353 | explosion protection gas group | CFIHOS-40000110 |  |  | IEC 60529 |  |  | 2017-02-13T22:41:14.815Z | 2019-10-01T01:05:20.169Z |  | STANDARD | V1.2
junction box | CFIHOS-30000353 | explosion protection material group | CFIHOS-40000612 | [5 empty] | 2019-05-14T08:40:09.715Z | 2019-10-01T01:05:20.169Z |  | STANDARD | CR0028
junction box | CFIHOS-30000353 | explosion protection notified body | CFIHOS-40000111 |  |  | IEC 60529 |  |  | 2017-02-13T22:41:14.815Z | 2019-10-01T01:05:20.169Z |  | STANDARD | V1.2
junction box | CFIHOS-30000353 | explosion protection temperature class | CFIHOS-40000112 |  |  | IEC 60529 |  |  | 2017-02-13T22:41:14.815Z | 2019-10-01T01:05:20.169Z |  | STANDARD | V1.2
junction box | CFIHOS-30000353 | explosion protection zone | CFIHOS-40000113 | [5 empty] | 2019-05-14T08:40:09.715Z | 2019-10-01T01:05:20.169Z |  | STANDARD | CR0028
junction box | CFIHOS-30000353 | ingress protection | CFIHOS-40000173 | [5 empty] | 2017-02-13T22:41:14.815Z | 2019-10-01T01:05:20.169Z |  | STANDARD | V1.2
junction box | CFIHOS-30000353 | material | CFIHOS-40000223 | [5 empty] | 2019-05-14T08:40:09.715Z | 2019-10-01T01:05:20.169Z |  | STANDARD | CR0028
junction box | CFIHOS-30000353 | rated voltage | CFIHOS-40000528 | [5 empty] | 2017-02-13T22:41:14.815Z | 2019-10-01T01:05:20.169Z |  | STANDARD | V1.2
kettle reboiler | CFIHOS-30000756 | ATEX category | CFIHOS-40000009 | [5 empty] | 2019-05-14T08:40:09.715Z | 2019-10-01T01:05:20.169Z |  | STANDARD | CR0028
kettle reboiler | CFIHOS-30000756 | ATEX explosive atmosphere | CFIHOS-40000010 | [5 empty] | 2019-05-14T08:40:09.715Z | 2019-10-01T01:05:20.169Z |  | STANDARD | CR0028
kettle reboiler | CFIHOS-30000756 | ATEX group | CFIHOS-40000011 | [5 empty] | 2019-05-14T08:40:09.715Z | 2019-10-01T01:05:20.169Z |  | STANDARD | CR0028
kettle reboiler | CFIHOS-30000756 | TEMA type | CFIHOS-40000411 | [5 empty] | 2019-05-14T08:40:09.715Z | 2019-10-01T01:05:20.169Z |  | STANDARD | CR0028
kettle reboiler | CFIHOS-30000756 | dry weight | CFIHOS-40000494 | [5 empty] | 2019-05-14T08:40:09.715Z | 2019-10-01T01:05:20.169Z |  | STANDARD | CR0028
kettle reboiler | CFIHOS-30000756 | explosion protection concept | CFIHOS-40000108 | [5 empty] | 2019-05-14T08:40:09.715Z | 2019-10-01T01:05:20.169Z |  | STANDARD | CR0028
kettle reboiler | CFIHOS-30000756 | explosion protection examination certificate number | CFIHOS-40000109 | [5 empty] | 2019-05-14T08:40:09.715Z | 2019-10-01T01:05:20.169Z |  | STANDARD | CR0028
kettle reboiler | CFIHOS-30000756 | explosion protection gas group | CFIHOS-40000110 | [5 empty] | 2019-05-14T08:40:09.715Z | 2019-10-01T01:05:20.169Z |  | STANDARD | CR0028
kettle reboiler | CFIHOS-30000756 | explosion protection material group | CFIHOS-40000612 | [5 empty] | 2019-05-14T08:40:09.715Z | 2019-10-01T01:05:20.169Z |  | STANDARD | CR0028
kettle reboiler | CFIHOS-30000756 | explosion protection notified body | CFIHOS-40000111 | [5 empty] | 2019-05-14T08:40:09.715Z | 2019-10-01T01:05:20.169Z |  | STANDARD | CR0028
kettle reboiler | CFIHOS-30000756 | explosion protection temperature class | CFIHOS-40000112 | [5 empty] | 2019-05-14T08:40:09.715Z | 2019-10-01T01:05:20.169Z |  | STANDARD | CR0028
kettle reboiler | CFIHOS-30000756 | explosion protection zone | CFIHOS-40000113 | [5 empty] | 2019-05-14T08:40:09.715Z | 2019-10-01T01:05:20.169Z |  | STANDARD | CR0028
kettle reboiler | CFIHOS-30000756 | hydrostatic test pressure | CFIHOS-40000497 | [5 empty] | 2019-05-14T08:40:09.715Z | 2019-10-01T01:05:20.169Z |  | STANDARD | CR0028
kettle reboiler | CFIHOS-30000756 | ingress protection | CFIHOS-40000173 | [5 empty] | 2019-05-14T08:40:09.715Z | 2019-10-01T01:05:20.169Z |  | STANDARD | CR0028
kettle reboiler | CFIHOS-30000756 | legal registration number | CFIHOS-40000200 | [5 empty] | 2019-05-14T08:40:09.715Z | 2019-10-01T01:05:20.169Z |  | STANDARD | CR0028
kettle reboiler | CFIHOS-30000756 | lined surface | CFIHOS-40000633 | [5 empty] | 2019-05-14T08:40:09.715Z | 2019-10-01T01:05:20.169Z |  | STANDARD | CR0028
kettle reboiler | CFIHOS-30000756 | operating weight | CFIHOS-40000516 | [5 empty] | 2019-05-14T08:40:09.715Z | 2019-10-01T01:05:20.169Z |  | STANDARD | CR0028
kettle reboiler | CFIHOS-30000756 | post weld heat treatment | CFIHOS-40000318 | [5 empty] | 2019-05-14T08:40:09.715Z | 2019-10-01T01:05:20.169Z |  | STANDARD | CR0028
kettle reboiler | CFIHOS-30000756 | shell wall thickness | CFIHOS-40000369 |  |  | ASME VIII Shell Thickness norm (21) |  |  | 2019-05-14T08:40:09.715Z | 2019-10-01T01:05:20.169Z |  | STANDARD | CR0028
kettle reboiler | CFIHOS-30000756 | upper limit allowable pressure | CFIHOS-40000570 | [5 empty] | 2019-05-14T08:40:09.715Z | 2019-10-01T01:05:20.169Z |  | STANDARD | CR0028
kettle reboiler | CFIHOS-30000756 | upper limit allowable temperature | CFIHOS-40000571 | [5 empty] | 2019-05-14T08:40:09.715Z | 2019-10-01T01:05:20.169Z |  | STANDARD | CR0028
knock out drum | CFIHOS-30000697 | capacity (volume) | CFIHOS-40000489 | [5 empty] | 2019-05-14T08:40:09.715Z | 2019-10-01T01:05:20.169Z |  | STANDARD | CR0028
knock out drum | CFIHOS-30000697 | dry weight | CFIHOS-40000494 | [5 empty] | 2019-05-14T08:40:09.715Z | 2019-10-01T01:05:20.169Z |  | STANDARD | CR0028
knock out drum | CFIHOS-30000697 | hydrostatic test pressure | CFIHOS-40000497 | [5 empty] | 2019-05-14T08:40:09.715Z | 2019-10-01T01:05:20.169Z |  | STANDARD | CR0028
knock out drum | CFIHOS-30000697 | legal registration number | CFIHOS-40000200 | [5 empty] | 2019-05-14T08:40:09.715Z | 2019-10-01T01:05:20.169Z |  | STANDARD | CR0028
knock out drum | CFIHOS-30000697 | length tan tan | CFIHOS-40000500 |  |  | ISO 14224 Size - diameter |  |  | 2019-05-14T08:40:09.715Z | 2019-10-01T01:05:20.169Z |  | STANDARD | CR0028
knock out drum | CFIHOS-30000697 | lined surface | CFIHOS-40000633 | [5 empty] | 2019-05-14T08:40:09.715Z | 2019-10-01T01:05:20.169Z |  | STANDARD | CR0028
knock out drum | CFIHOS-30000697 | lower limit allowable temperature | CFIHOS-40000549 | [5 empty] | 2019-05-14T08:40:09.715Z | 2019-10-01T01:05:20.169Z |  | STANDARD | CR0028
knock out drum | CFIHOS-30000697 | minimum design metal temperature | CFIHOS-40000232 | [5 empty] | 2019-05-14T08:40:09.715Z | 2019-10-01T01:05:20.169Z |  | STANDARD | CR0028
knock out drum | CFIHOS-30000697 | operating weight | CFIHOS-40000516 | [5 empty] | 2019-05-14T08:40:09.715Z | 2019-10-01T01:05:20.169Z |  | STANDARD | CR0028
knock out drum | CFIHOS-30000697 | post weld heat treatment | CFIHOS-40000318 | [5 empty] | 2019-05-14T08:40:09.715Z | 2019-10-01T01:05:20.169Z |  | STANDARD | CR0028
knock out drum | CFIHOS-30000697 | shell material | CFIHOS-40000353 | [5 empty] | 2019-05-14T08:40:09.715Z | 2019-10-01T01:05:20.169Z |  | STANDARD | CR0028
knock out drum | CFIHOS-30000697 | shell wall thickness | CFIHOS-40000369 |  |  | ASME VIII Shell Thickness norm (21) |  |  | 2019-05-14T08:40:09.715Z | 2019-10-01T01:05:20.169Z |  | STANDARD | CR0028
knock out drum | CFIHOS-30000697 | upper limit allowable pressure | CFIHOS-40000570 | [5 empty] | 2019-05-14T08:40:09.715Z | 2019-10-01T01:05:20.169Z |  | STANDARD | CR0028
knock out drum | CFIHOS-30000697 | upper limit allowable temperature | CFIHOS-40000571 | [5 empty] | 2019-05-14T08:40:09.715Z | 2019-10-01T01:05:20.169Z |  | STANDARD | CR0028
lamp | CFIHOS-30000354 | ATEX category | CFIHOS-40000009 |  |  | IEC 60529 |  |  | 2017-02-13T22:41:14.815Z | 2019-10-01T01:05:20.169Z |  | STANDARD | V1.2
lamp | CFIHOS-30000354 | ATEX explosive atmosphere | CFIHOS-40000010 |  |  | IEC 60529 |  |  | 2017-02-13T22:41:14.815Z | 2019-10-01T01:05:20.169Z |  | STANDARD | V1.2
lamp | CFIHOS-30000354 | ATEX group | CFIHOS-40000011 |  |  | IEC 60529 |  |  | 2017-02-13T22:41:14.815Z | 2019-10-01T01:05:20.169Z |  | STANDARD | V1.2
lamp | CFIHOS-30000354 | explosion protection concept | CFIHOS-40000108 |  |  | IEC 60529 |  |  | 2017-02-13T22:41:14.815Z | 2019-10-01T01:05:20.169Z |  | STANDARD | V1.2
lamp | CFIHOS-30000354 | explosion protection examination certificate number | CFIHOS-40000109 |  |  | IEC 60529 |  |  | 2017-02-13T22:41:14.815Z | 2019-10-01T01:05:20.169Z |  | STANDARD | V1.2
lamp | CFIHOS-30000354 | explosion protection gas group | CFIHOS-40000110 |  |  | IEC 60529 |  |  | 2017-02-13T22:41:14.815Z | 2019-10-01T01:05:20.169Z |  | STANDARD | V1.2
lamp | CFIHOS-30000354 | explosion protection material group | CFIHOS-40000612 | [5 empty] | 2019-05-14T08:40:09.715Z | 2019-10-01T01:05:20.169Z |  | STANDARD | CR0028
lamp | CFIHOS-30000354 | explosion protection notified body | CFIHOS-40000111 |  |  | IEC 60529 |  |  | 2017-02-13T22:41:14.815Z | 2019-10-01T01:05:20.169Z |  | STANDARD | V1.2
lamp | CFIHOS-30000354 | explosion protection temperature class | CFIHOS-40000112 |  |  | IEC 60529 |  |  | 2017-02-13T22:41:14.815Z | 2019-10-01T01:05:20.169Z |  | STANDARD | V1.2
lamp | CFIHOS-30000354 | explosion protection zone | CFIHOS-40000113 | [5 empty] | 2019-05-14T08:40:09.715Z | 2019-10-01T01:05:20.169Z |  | STANDARD | CR0028
lamp | CFIHOS-30000354 | ingress protection | CFIHOS-40000173 | [5 empty] | 2017-02-13T22:41:14.815Z | 2019-10-01T01:05:20.169Z |  | STANDARD | V1.2
level switch | CFIHOS-30000677 | ATEX category | CFIHOS-40000009 | [5 empty] | 2019-05-14T08:40:09.715Z | 2019-10-01T01:05:20.169Z |  | STANDARD | CR0028
level switch | CFIHOS-30000677 | ATEX explosive atmosphere | CFIHOS-40000010 | [5 empty] | 2019-05-14T08:40:09.715Z | 2019-10-01T01:05:20.169Z |  | STANDARD | CR0028
level switch | CFIHOS-30000677 | ATEX group | CFIHOS-40000011 | [5 empty] | 2019-05-14T08:40:09.715Z | 2019-10-01T01:05:20.169Z |  | STANDARD | CR0028
level switch | CFIHOS-30000677 | explosion protection concept | CFIHOS-40000108 | [5 empty] | 2019-05-14T08:40:09.715Z | 2019-10-01T01:05:20.169Z |  | STANDARD | CR0028
level switch | CFIHOS-30000677 | explosion protection examination certificate number | CFIHOS-40000109 | [5 empty] | 2019-05-14T08:40:09.715Z | 2019-10-01T01:05:20.169Z |  | STANDARD | CR0028
level switch | CFIHOS-30000677 | explosion protection gas group | CFIHOS-40000110 | [5 empty] | 2019-05-14T08:40:09.715Z | 2019-10-01T01:05:20.169Z |  | STANDARD | CR0028
level switch | CFIHOS-30000677 | explosion protection material group | CFIHOS-40000612 | [5 empty] | 2019-05-14T08:40:09.715Z | 2019-10-01T01:05:20.169Z |  | STANDARD | CR0028
level switch | CFIHOS-30000677 | explosion protection notified body | CFIHOS-40000111 | [5 empty] | 2019-05-14T08:40:09.715Z | 2019-10-01T01:05:20.169Z |  | STANDARD | CR0028
level switch | CFIHOS-30000677 | explosion protection temperature class | CFIHOS-40000112 | [5 empty] | 2019-05-14T08:40:09.715Z | 2019-10-01T01:05:20.169Z |  | STANDARD | CR0028
level switch | CFIHOS-30000677 | explosion protection zone | CFIHOS-40000113 | [5 empty] | 2019-05-14T08:40:09.715Z | 2019-10-01T01:05:20.169Z |  | STANDARD | CR0028
level switch | CFIHOS-30000677 | ingress protection | CFIHOS-40000173 | [5 empty] | 2019-05-14T08:40:09.715Z | 2019-10-01T01:05:20.169Z |  | STANDARD | CR0028
life boat | CFIHOS-30000601 | driver type | CFIHOS-40000087 | [5 empty] | 2017-02-13T22:41:14.815Z | 2019-10-01T01:05:20.169Z |  | STANDARD | V1.2
life boat | CFIHOS-30000601 | type of boat/capsule | CFIHOS-40000446 | [5 empty] | 2017-02-13T22:41:14.815Z | 2019-10-01T01:05:20.169Z |  | STANDARD | V1.2
life buoy light | CFIHOS-30000115 | ATEX category | CFIHOS-40000009 | [5 empty] | 2017-02-13T22:41:14.815Z | 2019-10-01T01:05:20.169Z | 2019-10-01T01:05:20.169Z | TERMINATED | CR0028
life buoy light | CFIHOS-30000115 | ATEX explosive atmosphere | CFIHOS-40000010 | [5 empty] | 2017-02-13T22:41:14.815Z | 2019-10-01T01:05:20.169Z | 2019-10-01T01:05:20.169Z | TERMINATED | CR0028
life buoy light | CFIHOS-30000115 | ATEX group | CFIHOS-40000011 | [5 empty] | 2017-02-13T22:41:14.815Z | 2019-10-01T01:05:20.169Z | 2019-10-01T01:05:20.169Z | TERMINATED | CR0028
life buoy light | CFIHOS-30000115 | explosion protection concept | CFIHOS-40000108 | [5 empty] | 2017-02-13T22:41:14.815Z | 2019-10-01T01:05:20.169Z | 2019-10-01T01:05:20.169Z | TERMINATED | CR0028
life buoy light | CFIHOS-30000115 | explosion protection examination certificate number | CFIHOS-40000109 | [5 empty] | 2017-02-13T22:41:14.815Z | 2019-10-01T01:05:20.169Z | 2019-10-01T01:05:20.169Z | TERMINATED | CR0028
life buoy light | CFIHOS-30000115 | explosion protection gas group | CFIHOS-40000110 | [5 empty] | 2017-02-13T22:41:14.815Z | 2019-10-01T01:05:20.169Z | 2019-10-01T01:05:20.169Z | TERMINATED | CR0028
life buoy light | CFIHOS-30000115 | explosion protection notified body | CFIHOS-40000111 | [5 empty] | 2017-02-13T22:41:14.815Z | 2019-10-01T01:05:20.169Z | 2019-10-01T01:05:20.169Z | TERMINATED | CR0028
life buoy light | CFIHOS-30000115 | explosion protection temperature class | CFIHOS-40000112 | [5 empty] | 2017-02-13T22:41:14.815Z | 2019-10-01T01:05:20.169Z | 2019-10-01T01:05:20.169Z | TERMINATED | CR0028
life buoy light | CFIHOS-30000115 | ingress protection | CFIHOS-40000173 | [5 empty] | 2017-02-13T22:41:14.815Z | 2019-10-01T01:05:20.169Z | 2019-10-01T01:05:20.169Z | TERMINATED | CR0028
linear polarization resistance element | CFIHOS-30000844 | ATEX category | CFIHOS-40000009 | [5 empty] | 2019-05-14T08:40:09.715Z | 2019-10-01T01:05:20.169Z |  | STANDARD | CR0028
linear polarization resistance element | CFIHOS-30000844 | ATEX explosive atmosphere | CFIHOS-40000010 | [5 empty] | 2019-05-14T08:40:09.715Z | 2019-10-01T01:05:20.169Z |  | STANDARD | CR0028
linear polarization resistance element | CFIHOS-30000844 | ATEX group | CFIHOS-40000011 | [5 empty] | 2019-05-14T08:40:09.715Z | 2019-10-01T01:05:20.169Z |  | STANDARD | CR0028
linear polarization resistance element | CFIHOS-30000844 | explosion protection concept | CFIHOS-40000108 | [5 empty] | 2019-05-14T08:40:09.715Z | 2019-10-01T01:05:20.169Z |  | STANDARD | CR0028
linear polarization resistance element | CFIHOS-30000844 | explosion protection examination certificate number | CFIHOS-40000109 | [5 empty] | 2019-05-14T08:40:09.715Z | 2019-10-01T01:05:20.169Z |  | STANDARD | CR0028
linear polarization resistance element | CFIHOS-30000844 | explosion protection gas group | CFIHOS-40000110 | [5 empty] | 2019-05-14T08:40:09.715Z | 2019-10-01T01:05:20.169Z |  | STANDARD | CR0028
linear polarization resistance element | CFIHOS-30000844 | explosion protection material group | CFIHOS-40000612 | [5 empty] | 2019-05-14T08:40:09.715Z | 2019-10-01T01:05:20.169Z |  | STANDARD | CR0028
linear polarization resistance element | CFIHOS-30000844 | explosion protection notified body | CFIHOS-40000111 | [5 empty] | 2019-05-14T08:40:09.715Z | 2019-10-01T01:05:20.169Z |  | STANDARD | CR0028
linear polarization resistance element | CFIHOS-30000844 | explosion protection temperature class | CFIHOS-40000112 | [5 empty] | 2019-05-14T08:40:09.715Z | 2019-10-01T01:05:20.169Z |  | STANDARD | CR0028
linear polarization resistance element | CFIHOS-30000844 | explosion protection zone | CFIHOS-40000113 | [5 empty] | 2019-05-14T08:40:09.715Z | 2019-10-01T01:05:20.169Z |  | STANDARD | CR0028
linear polarization resistance element | CFIHOS-30000844 | ingress protection | CFIHOS-40000173 | [5 empty] | 2019-05-14T08:40:09.715Z | 2019-10-01T01:05:20.169Z |  | STANDARD | CR0028
liquid composition analyser | CFIHOS-30000120 | ATEX category | CFIHOS-40000009 |  |  | IEC 60529 |  |  | 2017-02-13T22:41:14.815Z | 2019-10-01T01:05:20.169Z |  | STANDARD | V1.2
liquid composition analyser | CFIHOS-30000120 | ATEX explosive atmosphere | CFIHOS-40000010 |  |  | IEC 60529 |  |  | 2017-02-13T22:41:14.815Z | 2019-10-01T01:05:20.169Z |  | STANDARD | V1.2
liquid composition analyser | CFIHOS-30000120 | ATEX group | CFIHOS-40000011 |  |  | IEC 60529 |  |  | 2017-02-13T22:41:14.815Z | 2019-10-01T01:05:20.169Z |  | STANDARD | V1.2
liquid composition analyser | CFIHOS-30000120 | explosion protection concept | CFIHOS-40000108 |  |  | IEC 60529 |  |  | 2017-02-13T22:41:14.815Z | 2019-10-01T01:05:20.169Z |  | STANDARD | V1.2
liquid composition analyser | CFIHOS-30000120 | explosion protection examination certificate number | CFIHOS-40000109 |  |  | IEC 60529 |  |  | 2017-02-13T22:41:14.815Z | 2019-10-01T01:05:20.169Z |  | STANDARD | V1.2
liquid composition analyser | CFIHOS-30000120 | explosion protection gas group | CFIHOS-40000110 |  |  | IEC 60529 |  |  | 2017-02-13T22:41:14.815Z | 2019-10-01T01:05:20.169Z |  | STANDARD | V1.2
liquid composition analyser | CFIHOS-30000120 | explosion protection material group | CFIHOS-40000612 | [5 empty] | 2019-05-14T08:40:09.715Z | 2019-10-01T01:05:20.169Z |  | STANDARD | CR0028
liquid composition analyser | CFIHOS-30000120 | explosion protection notified body | CFIHOS-40000111 |  |  | IEC 60529 |  |  | 2017-02-13T22:41:14.815Z | 2019-10-01T01:05:20.169Z |  | STANDARD | V1.2
liquid composition analyser | CFIHOS-30000120 | explosion protection temperature class | CFIHOS-40000112 |  |  | IEC 60529 |  |  | 2017-02-13T22:41:14.815Z | 2019-10-01T01:05:20.169Z |  | STANDARD | V1.2
liquid composition analyser | CFIHOS-30000120 | explosion protection zone | CFIHOS-40000113 | [5 empty] | 2019-05-14T08:40:09.715Z | 2019-10-01T01:05:20.169Z |  | STANDARD | CR0028
liquid composition analyser | CFIHOS-30000120 | ingress protection | CFIHOS-40000173 | [5 empty] | 2017-02-13T22:41:14.815Z | 2019-10-01T01:05:20.169Z |  | STANDARD | V1.2
liquid detector | CFIHOS-30000121 | ATEX category | CFIHOS-40000009 | [5 empty] | 2019-05-14T08:40:09.715Z | 2019-10-01T01:05:20.169Z |  | STANDARD | CR0028
liquid detector | CFIHOS-30000121 | ATEX explosive atmosphere | CFIHOS-40000010 | [5 empty] | 2019-05-14T08:40:09.715Z | 2019-10-01T01:05:20.169Z |  | STANDARD | CR0028
liquid detector | CFIHOS-30000121 | ATEX group | CFIHOS-40000011 | [5 empty] | 2019-05-14T08:40:09.715Z | 2019-10-01T01:05:20.169Z |  | STANDARD | CR0028
liquid detector | CFIHOS-30000121 | explosion protection concept | CFIHOS-40000108 | [5 empty] | 2019-05-14T08:40:09.715Z | 2019-10-01T01:05:20.169Z |  | STANDARD | CR0028
liquid detector | CFIHOS-30000121 | explosion protection examination certificate number | CFIHOS-40000109 | [5 empty] | 2019-05-14T08:40:09.715Z | 2019-10-01T01:05:20.169Z |  | STANDARD | CR0028
liquid detector | CFIHOS-30000121 | explosion protection gas group | CFIHOS-40000110 | [5 empty] | 2019-05-14T08:40:09.715Z | 2019-10-01T01:05:20.169Z |  | STANDARD | CR0028
liquid detector | CFIHOS-30000121 | explosion protection material group | CFIHOS-40000612 | [5 empty] | 2019-05-14T08:40:09.715Z | 2019-10-01T01:05:20.169Z |  | STANDARD | CR0028
liquid detector | CFIHOS-30000121 | explosion protection notified body | CFIHOS-40000111 | [5 empty] | 2019-05-14T08:40:09.715Z | 2019-10-01T01:05:20.169Z |  | STANDARD | CR0028
liquid detector | CFIHOS-30000121 | explosion protection temperature class | CFIHOS-40000112 | [5 empty] | 2019-05-14T08:40:09.715Z | 2019-10-01T01:05:20.169Z |  | STANDARD | CR0028
liquid detector | CFIHOS-30000121 | explosion protection zone | CFIHOS-40000113 | [5 empty] | 2019-05-14T08:40:09.715Z | 2019-10-01T01:05:20.169Z |  | STANDARD | CR0028
liquid detector | CFIHOS-30000121 | ingress protection | CFIHOS-40000173 | [5 empty] | 2019-05-14T08:40:09.715Z | 2019-10-01T01:05:20.169Z |  | STANDARD | CR0028
load cell | CFIHOS-30000123 | ATEX category | CFIHOS-40000009 | [5 empty] | 2019-05-14T08:40:09.715Z | 2019-10-01T01:05:20.169Z |  | STANDARD | CR0028
load cell | CFIHOS-30000123 | ATEX explosive atmosphere | CFIHOS-40000010 | [5 empty] | 2019-05-14T08:40:09.715Z | 2019-10-01T01:05:20.169Z |  | STANDARD | CR0028
load cell | CFIHOS-30000123 | ATEX group | CFIHOS-40000011 | [5 empty] | 2019-05-14T08:40:09.715Z | 2019-10-01T01:05:20.169Z |  | STANDARD | CR0028
load cell | CFIHOS-30000123 | explosion protection concept | CFIHOS-40000108 | [5 empty] | 2019-05-14T08:40:09.715Z | 2019-10-01T01:05:20.169Z |  | STANDARD | CR0028
load cell | CFIHOS-30000123 | explosion protection examination certificate number | CFIHOS-40000109 | [5 empty] | 2019-05-14T08:40:09.715Z | 2019-10-01T01:05:20.169Z |  | STANDARD | CR0028
load cell | CFIHOS-30000123 | explosion protection gas group | CFIHOS-40000110 | [5 empty] | 2019-05-14T08:40:09.715Z | 2019-10-01T01:05:20.169Z |  | STANDARD | CR0028
load cell | CFIHOS-30000123 | explosion protection material group | CFIHOS-40000612 | [5 empty] | 2019-05-14T08:40:09.715Z | 2019-10-01T01:05:20.169Z |  | STANDARD | CR0028
load cell | CFIHOS-30000123 | explosion protection notified body | CFIHOS-40000111 | [5 empty] | 2019-05-14T08:40:09.715Z | 2019-10-01T01:05:20.169Z |  | STANDARD | CR0028
load cell | CFIHOS-30000123 | explosion protection temperature class | CFIHOS-40000112 | [5 empty] | 2019-05-14T08:40:09.715Z | 2019-10-01T01:05:20.169Z |  | STANDARD | CR0028
load cell | CFIHOS-30000123 | explosion protection zone | CFIHOS-40000113 | [5 empty] | 2019-05-14T08:40:09.715Z | 2019-10-01T01:05:20.169Z |  | STANDARD | CR0028
load cell | CFIHOS-30000123 | ingress protection | CFIHOS-40000173 | [5 empty] | 2019-05-14T08:40:09.715Z | 2019-10-01T01:05:20.169Z |  | STANDARD | CR0028
loading arm | CFIHOS-30000602 | ATEX category | CFIHOS-40000009 |  |  | IEC 60529 |  |  | 2017-02-13T22:41:14.815Z | 2019-10-01T01:05:20.169Z |  | STANDARD | V1.2
loading arm | CFIHOS-30000602 | ATEX explosive atmosphere | CFIHOS-40000010 |  |  | IEC 60529 |  |  | 2017-02-13T22:41:14.815Z | 2019-10-01T01:05:20.169Z |  | STANDARD | V1.2
loading arm | CFIHOS-30000602 | ATEX group | CFIHOS-40000011 |  |  | IEC 60529 |  |  | 2017-02-13T22:41:14.815Z | 2019-10-01T01:05:20.169Z |  | STANDARD | V1.2
loading arm | CFIHOS-30000602 | diameter | CFIHOS-40000493 | [5 empty] | 2017-02-13T22:41:14.815Z | 2019-10-01T01:05:20.169Z |  | STANDARD | V1.2
loading arm | CFIHOS-30000602 | explosion protection concept | CFIHOS-40000108 |  |  | IEC 60529 |  |  | 2017-02-13T22:41:14.815Z | 2019-10-01T01:05:20.169Z |  | STANDARD | V1.2
loading arm | CFIHOS-30000602 | explosion protection examination certificate number | CFIHOS-40000109 |  |  | IEC 60529 |  |  | 2017-02-13T22:41:14.815Z | 2019-10-01T01:05:20.169Z |  | STANDARD | V1.2
loading arm | CFIHOS-30000602 | explosion protection gas group | CFIHOS-40000110 |  |  | IEC 60529 |  |  | 2017-02-13T22:41:14.815Z | 2019-10-01T01:05:20.169Z |  | STANDARD | V1.2
loading arm | CFIHOS-30000602 | explosion protection material group | CFIHOS-40000612 | [5 empty] | 2019-05-14T08:40:09.715Z | 2019-10-01T01:05:20.169Z |  | STANDARD | CR0028
loading arm | CFIHOS-30000602 | explosion protection notified body | CFIHOS-40000111 |  |  | IEC 60529 |  |  | 2017-02-13T22:41:14.815Z | 2019-10-01T01:05:20.169Z |  | STANDARD | V1.2
loading arm | CFIHOS-30000602 | explosion protection temperature class | CFIHOS-40000112 |  |  | IEC 60529 |  |  | 2017-02-13T22:41:14.815Z | 2019-10-01T01:05:20.169Z |  | STANDARD | V1.2
loading arm | CFIHOS-30000602 | explosion protection zone | CFIHOS-40000113 | [5 empty] | 2019-05-14T08:40:09.715Z | 2019-10-01T01:05:20.169Z |  | STANDARD | CR0028
loading arm | CFIHOS-30000602 | ingress protection | CFIHOS-40000173 | [5 empty] | 2017-02-13T22:41:14.815Z | 2019-10-01T01:05:20.169Z |  | STANDARD | V1.2
loading arm | CFIHOS-30000602 | legal registration number | CFIHOS-40000200 | [5 empty] | 2017-02-13T22:41:14.815Z | 2019-10-01T01:05:20.169Z |  | STANDARD | V1.2
loading arm | CFIHOS-30000602 | nominal diameter | CFIHOS-40000509 | [5 empty] | 2017-02-13T22:41:14.815Z | 2019-10-01T01:05:20.169Z |  | STANDARD | V1.2
loudspeaker | CFIHOS-30000436 | ATEX category | CFIHOS-40000009 |  |  | IEC 60529 |  |  | 2017-02-13T22:41:14.815Z | 2019-10-01T01:05:20.169Z |  | STANDARD | V1.2
loudspeaker | CFIHOS-30000436 | ATEX explosive atmosphere | CFIHOS-40000010 |  |  | IEC 60529 |  |  | 2017-02-13T22:41:14.815Z | 2019-10-01T01:05:20.169Z |  | STANDARD | V1.2
loudspeaker | CFIHOS-30000436 | ATEX group | CFIHOS-40000011 |  |  | IEC 60529 |  |  | 2017-02-13T22:41:14.815Z | 2019-10-01T01:05:20.169Z |  | STANDARD | V1.2
loudspeaker | CFIHOS-30000436 | explosion protection concept | CFIHOS-40000108 |  |  | IEC 60529 |  |  | 2017-02-13T22:41:14.815Z | 2019-10-01T01:05:20.169Z |  | STANDARD | V1.2
loudspeaker | CFIHOS-30000436 | explosion protection examination certificate number | CFIHOS-40000109 |  |  | IEC 60529 |  |  | 2017-02-13T22:41:14.815Z | 2019-10-01T01:05:20.169Z |  | STANDARD | V1.2
loudspeaker | CFIHOS-30000436 | explosion protection gas group | CFIHOS-40000110 |  |  | IEC 60529 |  |  | 2017-02-13T22:41:14.815Z | 2019-10-01T01:05:20.169Z |  | STANDARD | V1.2
loudspeaker | CFIHOS-30000436 | explosion protection material group | CFIHOS-40000612 | [5 empty] | 2019-05-14T08:40:09.715Z | 2019-10-01T01:05:20.169Z |  | STANDARD | CR0028
loudspeaker | CFIHOS-30000436 | explosion protection notified body | CFIHOS-40000111 |  |  | IEC 60529 |  |  | 2017-02-13T22:41:14.815Z | 2019-10-01T01:05:20.169Z |  | STANDARD | V1.2
loudspeaker | CFIHOS-30000436 | explosion protection temperature class | CFIHOS-40000112 |  |  | IEC 60529 |  |  | 2017-02-13T22:41:14.815Z | 2019-10-01T01:05:20.169Z |  | STANDARD | V1.2
loudspeaker | CFIHOS-30000436 | explosion protection zone | CFIHOS-40000113 | [5 empty] | 2019-05-14T08:40:09.715Z | 2019-10-01T01:05:20.169Z |  | STANDARD | CR0028
loudspeaker | CFIHOS-30000436 | ingress protection | CFIHOS-40000173 | [5 empty] | 2017-02-13T22:41:14.815Z | 2019-10-01T01:05:20.169Z |  | STANDARD | V1.2
luminaire | CFIHOS-30000357 | ATEX category | CFIHOS-40000009 |  |  | IEC 60529 |  |  | 2017-02-13T22:41:14.815Z | 2019-10-01T01:05:20.169Z |  | STANDARD | V1.2
luminaire | CFIHOS-30000357 | ATEX explosive atmosphere | CFIHOS-40000010 |  |  | IEC 60529 |  |  | 2017-02-13T22:41:14.815Z | 2019-10-01T01:05:20.169Z |  | STANDARD | V1.2
luminaire | CFIHOS-30000357 | ATEX group | CFIHOS-40000011 |  |  | IEC 60529 |  |  | 2017-02-13T22:41:14.815Z | 2019-10-01T01:05:20.169Z |  | STANDARD | V1.2
luminaire | CFIHOS-30000357 | explosion protection concept | CFIHOS-40000108 |  |  | IEC 60529 |  |  | 2017-02-13T22:41:14.815Z | 2019-10-01T01:05:20.169Z |  | STANDARD | V1.2
luminaire | CFIHOS-30000357 | explosion protection examination certificate number | CFIHOS-40000109 |  |  | IEC 60529 |  |  | 2017-02-13T22:41:14.815Z | 2019-10-01T01:05:20.169Z |  | STANDARD | V1.2
luminaire | CFIHOS-30000357 | explosion protection gas group | CFIHOS-40000110 |  |  | IEC 60529 |  |  | 2017-02-13T22:41:14.815Z | 2019-10-01T01:05:20.169Z |  | STANDARD | V1.2
luminaire | CFIHOS-30000357 | explosion protection material group | CFIHOS-40000612 | [5 empty] | 2019-05-14T08:40:09.715Z | 2019-10-01T01:05:20.169Z |  | STANDARD | CR0028
luminaire | CFIHOS-30000357 | explosion protection notified body | CFIHOS-40000111 |  |  | IEC 60529 |  |  | 2017-02-13T22:41:14.815Z | 2019-10-01T01:05:20.169Z |  | STANDARD | V1.2
luminaire | CFIHOS-30000357 | explosion protection temperature class | CFIHOS-40000112 |  |  | IEC 60529 |  |  | 2017-02-13T22:41:14.815Z | 2019-10-01T01:05:20.169Z |  | STANDARD | V1.2
luminaire | CFIHOS-30000357 | explosion protection zone | CFIHOS-40000113 | [5 empty] | 2019-05-14T08:40:09.715Z | 2019-10-01T01:05:20.169Z |  | STANDARD | CR0028
luminaire | CFIHOS-30000357 | ingress protection | CFIHOS-40000173 | [5 empty] | 2017-02-13T22:41:14.815Z | 2019-10-01T01:05:20.169Z |  | STANDARD | V1.2
luminaire | CFIHOS-30000357 | rated power consumption | CFIHOS-40000524 | [5 empty] | 2017-02-13T22:41:14.815Z | 2019-10-01T01:05:20.169Z |  | STANDARD | V1.2
luminaire | CFIHOS-30000357 | rated voltage | CFIHOS-40000528 | [5 empty] | 2017-02-13T22:41:14.815Z | 2019-10-01T01:05:20.169Z |  | STANDARD | V1.2
magnetic level gauge | CFIHOS-30000437 | ATEX category | CFIHOS-40000009 |  |  | IEC 60529 |  |  | 2017-02-13T22:41:14.815Z | 2019-10-01T01:05:20.169Z |  | STANDARD | V1.2
magnetic level gauge | CFIHOS-30000437 | ATEX explosive atmosphere | CFIHOS-40000010 |  |  | IEC 60529 |  |  | 2017-02-13T22:41:14.815Z | 2019-10-01T01:05:20.169Z |  | STANDARD | V1.2
magnetic level gauge | CFIHOS-30000437 | ATEX group | CFIHOS-40000011 |  |  | IEC 60529 |  |  | 2017-02-13T22:41:14.815Z | 2019-10-01T01:05:20.169Z |  | STANDARD | V1.2
magnetic level gauge | CFIHOS-30000437 | explosion protection concept | CFIHOS-40000108 |  |  | IEC 60529 |  |  | 2017-02-13T22:41:14.815Z | 2019-10-01T01:05:20.169Z |  | STANDARD | V1.2
magnetic level gauge | CFIHOS-30000437 | explosion protection examination certificate number | CFIHOS-40000109 |  |  | IEC 60529 |  |  | 2017-02-13T22:41:14.815Z | 2019-10-01T01:05:20.169Z |  | STANDARD | V1.2
magnetic level gauge | CFIHOS-30000437 | explosion protection gas group | CFIHOS-40000110 |  |  | IEC 60529 |  |  | 2017-02-13T22:41:14.815Z | 2019-10-01T01:05:20.169Z |  | STANDARD | V1.2
magnetic level gauge | CFIHOS-30000437 | explosion protection material group | CFIHOS-40000612 | [5 empty] | 2019-05-14T08:40:09.715Z | 2019-10-01T01:05:20.169Z |  | STANDARD | CR0028
magnetic level gauge | CFIHOS-30000437 | explosion protection notified body | CFIHOS-40000111 |  |  | IEC 60529 |  |  | 2017-02-13T22:41:14.815Z | 2019-10-01T01:05:20.169Z |  | STANDARD | V1.2
magnetic level gauge | CFIHOS-30000437 | explosion protection temperature class | CFIHOS-40000112 |  |  | IEC 60529 |  |  | 2017-02-13T22:41:14.815Z | 2019-10-01T01:05:20.169Z |  | STANDARD | V1.2
magnetic level gauge | CFIHOS-30000437 | explosion protection zone | CFIHOS-40000113 | [5 empty] | 2019-05-14T08:40:09.715Z | 2019-10-01T01:05:20.169Z |  | STANDARD | CR0028
magnetic level gauge | CFIHOS-30000437 | ingress protection | CFIHOS-40000173 | [5 empty] | 2019-05-14T08:40:09.715Z | 2019-10-01T01:05:20.169Z |  | STANDARD | CR0028
magnetic level transmitter | CFIHOS-30000126 | ATEX category | CFIHOS-40000009 |  |  | IEC 60529 |  |  | 2017-02-13T22:41:14.815Z | 2019-10-01T01:05:20.169Z |  | STANDARD | V1.2
magnetic level transmitter | CFIHOS-30000126 | ATEX explosive atmosphere | CFIHOS-40000010 |  |  | IEC 60529 |  |  | 2017-02-13T22:41:14.815Z | 2019-10-01T01:05:20.169Z |  | STANDARD | V1.2
magnetic level transmitter | CFIHOS-30000126 | ATEX group | CFIHOS-40000011 |  |  | IEC 60529 |  |  | 2017-02-13T22:41:14.815Z | 2019-10-01T01:05:20.169Z |  | STANDARD | V1.2
magnetic level transmitter | CFIHOS-30000126 | calibration range | CFIHOS-40000634 | [5 empty] | 2019-05-14T08:40:09.715Z | 2019-10-01T01:05:20.169Z |  | STANDARD | CR0028
magnetic level transmitter | CFIHOS-30000126 | explosion protection concept | CFIHOS-40000108 |  |  | IEC 60529 |  |  | 2017-02-13T22:41:14.815Z | 2019-10-01T01:05:20.169Z |  | STANDARD | V1.2
magnetic level transmitter | CFIHOS-30000126 | explosion protection examination certificate number | CFIHOS-40000109 |  |  | IEC 60529 |  |  | 2017-02-13T22:41:14.815Z | 2019-10-01T01:05:20.169Z |  | STANDARD | V1.2
magnetic level transmitter | CFIHOS-30000126 | explosion protection gas group | CFIHOS-40000110 |  |  | IEC 60529 |  |  | 2017-02-13T22:41:14.815Z | 2019-10-01T01:05:20.169Z |  | STANDARD | V1.2
magnetic level transmitter | CFIHOS-30000126 | explosion protection material group | CFIHOS-40000612 | [5 empty] | 2019-05-14T08:40:09.715Z | 2019-10-01T01:05:20.169Z |  | STANDARD | CR0028
magnetic level transmitter | CFIHOS-30000126 | explosion protection notified body | CFIHOS-40000111 |  |  | IEC 60529 |  |  | 2017-02-13T22:41:14.815Z | 2019-10-01T01:05:20.169Z |  | STANDARD | V1.2
magnetic level transmitter | CFIHOS-30000126 | explosion protection temperature class | CFIHOS-40000112 |  |  | IEC 60529 |  |  | 2017-02-13T22:41:14.815Z | 2019-10-01T01:05:20.169Z |  | STANDARD | V1.2
magnetic level transmitter | CFIHOS-30000126 | explosion protection zone | CFIHOS-40000113 | [5 empty] | 2019-05-14T08:40:09.715Z | 2019-10-01T01:05:20.169Z |  | STANDARD | CR0028
magnetic level transmitter | CFIHOS-30000126 | fault tolerance | CFIHOS-40000635 |  |  | ISO 14224 |  |  | 2019-05-14T08:40:09.715Z | 2019-10-01T01:05:20.169Z |  | STANDARD | CR0028
magnetic level transmitter | CFIHOS-30000126 | ingress protection | CFIHOS-40000173 | [5 empty] | 2017-02-13T22:41:14.815Z | 2019-10-01T01:05:20.169Z |  | STANDARD | V1.2
manifold | CFIHOS-30000308 | length | CFIHOS-40000201 | [5 empty] | 2019-05-14T08:40:09.715Z | 2019-10-01T01:05:20.169Z |  | STANDARD | CR0028
manifold | CFIHOS-30000308 | lower limit allowable temperature | CFIHOS-40000549 | [5 empty] | 2019-05-14T08:40:09.715Z | 2019-10-01T01:05:20.169Z |  | STANDARD | CR0028
manifold | CFIHOS-30000308 | material | CFIHOS-40000223 | [5 empty] | 2017-02-13T22:41:14.815Z | 2019-10-01T01:05:20.169Z |  | STANDARD | V1.2
manifold | CFIHOS-30000308 | nominal pipe diameter | CFIHOS-40000246 | [5 empty] | 2017-02-13T22:41:14.815Z | 2019-10-01T01:05:20.169Z |  | STANDARD | V1.2
manifold | CFIHOS-30000308 | operating weight | CFIHOS-40000516 | [5 empty] | 2019-05-14T08:40:09.715Z | 2019-10-01T01:05:20.169Z |  | STANDARD | CR0028
manifold | CFIHOS-30000308 | upper limit allowable pressure | CFIHOS-40000570 | [5 empty] | 2019-05-14T08:40:09.715Z | 2019-10-01T01:05:20.169Z |  | STANDARD | CR0028
manifold | CFIHOS-30000308 | upper limit allowable temperature | CFIHOS-40000571 | [5 empty] | 2019-05-14T08:40:09.715Z | 2019-10-01T01:05:20.169Z |  | STANDARD | CR0028
manual call point | CFIHOS-30000127 | ATEX category | CFIHOS-40000009 |  |  | IEC 60529 |  |  | 2017-02-13T22:41:14.815Z | 2019-10-01T01:05:20.169Z |  | STANDARD | V1.2
manual call point | CFIHOS-30000127 | ATEX explosive atmosphere | CFIHOS-40000010 |  |  | IEC 60529 |  |  | 2017-02-13T22:41:14.815Z | 2019-10-01T01:05:20.169Z |  | STANDARD | V1.2
manual call point | CFIHOS-30000127 | ATEX group | CFIHOS-40000011 |  |  | IEC 60529 |  |  | 2017-02-13T22:41:14.815Z | 2019-10-01T01:05:20.169Z |  | STANDARD | V1.2
manual call point | CFIHOS-30000127 | explosion protection concept | CFIHOS-40000108 |  |  | IEC 60529 |  |  | 2017-02-13T22:41:14.815Z | 2019-10-01T01:05:20.169Z |  | STANDARD | V1.2
manual call point | CFIHOS-30000127 | explosion protection examination certificate number | CFIHOS-40000109 |  |  | IEC 60529 |  |  | 2017-02-13T22:41:14.815Z | 2019-10-01T01:05:20.169Z |  | STANDARD | V1.2
manual call point | CFIHOS-30000127 | explosion protection gas group | CFIHOS-40000110 |  |  | IEC 60529 |  |  | 2017-02-13T22:41:14.815Z | 2019-10-01T01:05:20.169Z |  | STANDARD | V1.2
manual call point | CFIHOS-30000127 | explosion protection material group | CFIHOS-40000612 | [5 empty] | 2019-05-14T08:40:09.715Z | 2019-10-01T01:05:20.169Z |  | STANDARD | CR0028
manual call point | CFIHOS-30000127 | explosion protection notified body | CFIHOS-40000111 |  |  | IEC 60529 |  |  | 2017-02-13T22:41:14.815Z | 2019-10-01T01:05:20.169Z |  | STANDARD | V1.2
manual call point | CFIHOS-30000127 | explosion protection temperature class | CFIHOS-40000112 |  |  | IEC 60529 |  |  | 2017-02-13T22:41:14.815Z | 2019-10-01T01:05:20.169Z |  | STANDARD | V1.2
manual call point | CFIHOS-30000127 | explosion protection zone | CFIHOS-40000113 | [5 empty] | 2019-05-14T08:40:09.715Z | 2019-10-01T01:05:20.169Z |  | STANDARD | CR0028
manual call point | CFIHOS-30000127 | ingress protection | CFIHOS-40000173 | [5 empty] | 2017-02-13T22:41:14.815Z | 2019-10-01T01:05:20.169Z |  | STANDARD | V1.2
manual control switch | CFIHOS-30000128 | ATEX category | CFIHOS-40000009 | [5 empty] | 2019-05-14T08:40:09.715Z | 2019-10-01T01:05:20.169Z |  | STANDARD | CR0028
manual control switch | CFIHOS-30000128 | ATEX explosive atmosphere | CFIHOS-40000010 | [5 empty] | 2019-05-14T08:40:09.715Z | 2019-10-01T01:05:20.169Z |  | STANDARD | CR0028
manual control switch | CFIHOS-30000128 | ATEX group | CFIHOS-40000011 | [5 empty] | 2019-05-14T08:40:09.715Z | 2019-10-01T01:05:20.169Z |  | STANDARD | CR0028
manual control switch | CFIHOS-30000128 | explosion protection concept | CFIHOS-40000108 | [5 empty] | 2019-05-14T08:40:09.715Z | 2019-10-01T01:05:20.169Z |  | STANDARD | CR0028
manual control switch | CFIHOS-30000128 | explosion protection examination certificate number | CFIHOS-40000109 | [5 empty] | 2019-05-14T08:40:09.715Z | 2019-10-01T01:05:20.169Z |  | STANDARD | CR0028
manual control switch | CFIHOS-30000128 | explosion protection gas group | CFIHOS-40000110 | [5 empty] | 2019-05-14T08:40:09.715Z | 2019-10-01T01:05:20.169Z |  | STANDARD | CR0028
manual control switch | CFIHOS-30000128 | explosion protection material group | CFIHOS-40000612 | [5 empty] | 2019-05-14T08:40:09.715Z | 2019-10-01T01:05:20.169Z |  | STANDARD | CR0028
manual control switch | CFIHOS-30000128 | explosion protection notified body | CFIHOS-40000111 | [5 empty] | 2019-05-14T08:40:09.715Z | 2019-10-01T01:05:20.169Z |  | STANDARD | CR0028
manual control switch | CFIHOS-30000128 | explosion protection temperature class | CFIHOS-40000112 | [5 empty] | 2019-05-14T08:40:09.715Z | 2019-10-01T01:05:20.169Z |  | STANDARD | CR0028
manual control switch | CFIHOS-30000128 | explosion protection zone | CFIHOS-40000113 | [5 empty] | 2019-05-14T08:40:09.715Z | 2019-10-01T01:05:20.169Z |  | STANDARD | CR0028
manual control switch | CFIHOS-30000128 | ingress protection | CFIHOS-40000173 | [5 empty] | 2019-05-14T08:40:09.715Z | 2019-10-01T01:05:20.169Z |  | STANDARD | CR0028
manual switch | CFIHOS-30000847 | ATEX category | CFIHOS-40000009 |  |  | IEC 60529 |  |  | 2017-02-13T22:41:14.815Z | 2019-10-01T01:05:20.169Z |  | STANDARD | V1.2
manual switch | CFIHOS-30000847 | ATEX explosive atmosphere | CFIHOS-40000010 |  |  | IEC 60529 |  |  | 2017-02-13T22:41:14.815Z | 2019-10-01T01:05:20.169Z |  | STANDARD | V1.2
manual switch | CFIHOS-30000847 | ATEX group | CFIHOS-40000011 |  |  | IEC 60529 |  |  | 2017-02-13T22:41:14.815Z | 2019-10-01T01:05:20.169Z |  | STANDARD | V1.2
manual switch | CFIHOS-30000847 | explosion protection concept | CFIHOS-40000108 |  |  | IEC 60529 |  |  | 2017-02-13T22:41:14.815Z | 2019-10-01T01:05:20.169Z |  | STANDARD | V1.2
manual switch | CFIHOS-30000847 | explosion protection examination certificate number | CFIHOS-40000109 |  |  | IEC 60529 |  |  | 2017-02-13T22:41:14.815Z | 2019-10-01T01:05:20.169Z |  | STANDARD | V1.2
manual switch | CFIHOS-30000847 | explosion protection gas group | CFIHOS-40000110 |  |  | IEC 60529 |  |  | 2017-02-13T22:41:14.815Z | 2019-10-01T01:05:20.169Z |  | STANDARD | V1.2
manual switch | CFIHOS-30000847 | explosion protection material group | CFIHOS-40000612 | [5 empty] | 2019-05-14T08:40:09.715Z | 2019-10-01T01:05:20.169Z |  | STANDARD | CR0028
manual switch | CFIHOS-30000847 | explosion protection notified body | CFIHOS-40000111 |  |  | IEC 60529 |  |  | 2017-02-13T22:41:14.815Z | 2019-10-01T01:05:20.169Z |  | STANDARD | V1.2
manual switch | CFIHOS-30000847 | explosion protection temperature class | CFIHOS-40000112 |  |  | IEC 60529 |  |  | 2017-02-13T22:41:14.815Z | 2019-10-01T01:05:20.169Z |  | STANDARD | V1.2
manual switch | CFIHOS-30000847 | explosion protection zone | CFIHOS-40000113 | [5 empty] | 2019-05-14T08:40:09.715Z | 2019-10-01T01:05:20.169Z |  | STANDARD | CR0028
manual switch | CFIHOS-30000847 | ingress protection | CFIHOS-40000173 | [5 empty] | 2017-02-13T22:41:14.815Z | 2019-10-01T01:05:20.169Z |  | STANDARD | V1.2
manual switch | CFIHOS-30000847 | rated current | CFIHOS-40000521 | [5 empty] | 2017-02-13T22:41:14.815Z | 2019-10-01T01:05:20.169Z |  | STANDARD | V1.2
mechanical positioner | CFIHOS-30000438 | ATEX category | CFIHOS-40000009 |  |  | IEC 60529 |  |  | 2017-02-13T22:41:14.815Z | 2019-10-01T01:05:20.169Z |  | STANDARD | V1.2
mechanical positioner | CFIHOS-30000438 | ATEX explosive atmosphere | CFIHOS-40000010 |  |  | IEC 60529 |  |  | 2017-02-13T22:41:14.815Z | 2019-10-01T01:05:20.169Z |  | STANDARD | V1.2
mechanical positioner | CFIHOS-30000438 | ATEX group | CFIHOS-40000011 |  |  | IEC 60529 |  |  | 2017-02-13T22:41:14.815Z | 2019-10-01T01:05:20.169Z |  | STANDARD | V1.2
mechanical positioner | CFIHOS-30000438 | explosion protection concept | CFIHOS-40000108 |  |  | IEC 60529 |  |  | 2017-02-13T22:41:14.815Z | 2019-10-01T01:05:20.169Z |  | STANDARD | V1.2
mechanical positioner | CFIHOS-30000438 | explosion protection examination certificate number | CFIHOS-40000109 |  |  | IEC 60529 |  |  | 2017-02-13T22:41:14.815Z | 2019-10-01T01:05:20.169Z |  | STANDARD | V1.2
mechanical positioner | CFIHOS-30000438 | explosion protection gas group | CFIHOS-40000110 |  |  | IEC 60529 |  |  | 2017-02-13T22:41:14.815Z | 2019-10-01T01:05:20.169Z |  | STANDARD | V1.2
mechanical positioner | CFIHOS-30000438 | explosion protection material group | CFIHOS-40000612 | [5 empty] | 2019-05-14T08:40:09.715Z | 2019-10-01T01:05:20.169Z |  | STANDARD | CR0028
mechanical positioner | CFIHOS-30000438 | explosion protection notified body | CFIHOS-40000111 |  |  | IEC 60529 |  |  | 2017-02-13T22:41:14.815Z | 2019-10-01T01:05:20.169Z |  | STANDARD | V1.2
mechanical positioner | CFIHOS-30000438 | explosion protection temperature class | CFIHOS-40000112 |  |  | IEC 60529 |  |  | 2017-02-13T22:41:14.815Z | 2019-10-01T01:05:20.169Z |  | STANDARD | V1.2
mechanical positioner | CFIHOS-30000438 | explosion protection zone | CFIHOS-40000113 | [5 empty] | 2019-05-14T08:40:09.715Z | 2019-10-01T01:05:20.169Z |  | STANDARD | CR0028
mechanical positioner | CFIHOS-30000438 | ingress protection | CFIHOS-40000173 | [5 empty] | 2017-02-13T22:41:14.815Z | 2019-10-01T01:05:20.169Z |  | STANDARD | V1.2
mixer | CFIHOS-30000543 | ATEX category | CFIHOS-40000009 | [5 empty] | 2017-02-13T22:41:14.815Z | 2019-10-01T01:05:20.169Z | 2019-10-01T01:05:20.169Z | TERMINATED | CR0028
mixer | CFIHOS-30000543 | ATEX explosive atmosphere | CFIHOS-40000010 | [5 empty] | 2017-02-13T22:41:14.815Z | 2019-10-01T01:05:20.169Z | 2019-10-01T01:05:20.169Z | TERMINATED | CR0028
mixer | CFIHOS-30000543 | ATEX group | CFIHOS-40000011 | [5 empty] | 2017-02-13T22:41:14.815Z | 2019-10-01T01:05:20.169Z | 2019-10-01T01:05:20.169Z | TERMINATED | CR0028
mixer | CFIHOS-30000543 | Inspection authority | CFIHOS-40000176 | [5 empty] | 2017-02-13T22:41:14.815Z | 2019-10-01T01:05:20.169Z | 2019-10-01T01:05:20.169Z | TERMINATED | CR0028
mixer | CFIHOS-30000543 | corrosion allowance | CFIHOS-40000491 | [5 empty] | 2017-02-13T22:41:14.815Z | 2019-10-01T01:05:20.169Z | 2019-10-01T01:05:20.169Z | TERMINATED | CR0028
mixer | CFIHOS-30000543 | diameter | CFIHOS-40000493 | [5 empty] | 2017-02-13T22:41:14.815Z | 2019-10-01T01:05:20.169Z | 2019-10-01T01:05:20.169Z | TERMINATED | CR0028
mixer | CFIHOS-30000543 | dry weight | CFIHOS-40000494 | [5 empty] | 2017-02-13T22:41:14.815Z | 2019-10-01T01:05:20.169Z | 2019-10-01T01:05:20.169Z | TERMINATED | CR0028
mixer | CFIHOS-30000543 | explosion protection concept | CFIHOS-40000108 | [5 empty] | 2017-02-13T22:41:14.815Z | 2019-10-01T01:05:20.169Z | 2019-10-01T01:05:20.169Z | TERMINATED | CR0028
mixer | CFIHOS-30000543 | explosion protection examination certificate number | CFIHOS-40000109 | [5 empty] | 2017-02-13T22:41:14.815Z | 2019-10-01T01:05:20.169Z | 2019-10-01T01:05:20.169Z | TERMINATED | CR0028
mixer | CFIHOS-30000543 | explosion protection gas group | CFIHOS-40000110 | [5 empty] | 2017-02-13T22:41:14.815Z | 2019-10-01T01:05:20.169Z | 2019-10-01T01:05:20.169Z | TERMINATED | CR0028
mixer | CFIHOS-30000543 | explosion protection notified body | CFIHOS-40000111 | [5 empty] | 2017-02-13T22:41:14.815Z | 2019-10-01T01:05:20.169Z | 2019-10-01T01:05:20.169Z | TERMINATED | CR0028
mixer | CFIHOS-30000543 | explosion protection temperature class | CFIHOS-40000112 | [5 empty] | 2017-02-13T22:41:14.815Z | 2019-10-01T01:05:20.169Z | 2019-10-01T01:05:20.169Z | TERMINATED | CR0028
mixer | CFIHOS-30000543 | legal registration number | CFIHOS-40000200 | [5 empty] | 2017-02-13T22:41:14.815Z | 2019-10-01T01:05:20.169Z | 2019-10-01T01:05:20.169Z | TERMINATED | CR0028
mixer | CFIHOS-30000543 | length tan tan | CFIHOS-40000500 | [5 empty] | 2017-02-13T22:41:14.815Z | 2019-10-01T01:05:20.169Z | 2019-10-01T01:05:20.169Z | TERMINATED | CR0028
mixer | CFIHOS-30000543 | mixer type | CFIHOS-40000233 | [5 empty] | 2017-02-13T22:41:14.815Z | 2019-10-01T01:05:20.169Z | 2019-10-01T01:05:20.169Z | TERMINATED | CR0028
mixer | CFIHOS-30000543 | operating weight | CFIHOS-40000516 | [5 empty] | 2017-02-13T22:41:14.815Z | 2019-10-01T01:05:20.169Z | 2019-10-01T01:05:20.169Z | TERMINATED | CR0028
mixer | CFIHOS-30000543 | post weld heat treatment | CFIHOS-40000318 | [5 empty] | 2017-02-13T22:41:14.815Z | 2019-10-01T01:05:20.169Z | 2019-10-01T01:05:20.169Z | TERMINATED | CR0028
mixer | CFIHOS-30000543 | pressure relief device | CFIHOS-40000542 | [5 empty] | 2017-02-13T22:41:14.815Z | 2019-10-01T01:05:20.169Z | 2019-10-01T01:05:20.169Z | TERMINATED | CR0028
motor control centre | CFIHOS-30000623 | ATEX category | CFIHOS-40000009 | [5 empty] | 2019-05-14T08:40:09.715Z | 2019-10-01T01:05:20.169Z |  | STANDARD | CR0028
motor control centre | CFIHOS-30000623 | ATEX explosive atmosphere | CFIHOS-40000010 | [5 empty] | 2019-05-14T08:40:09.715Z | 2019-10-01T01:05:20.169Z |  | STANDARD | CR0028
motor control centre | CFIHOS-30000623 | ATEX group | CFIHOS-40000011 | [5 empty] | 2019-05-14T08:40:09.715Z | 2019-10-01T01:05:20.169Z |  | STANDARD | CR0028
motor control centre | CFIHOS-30000623 | explosion protection concept | CFIHOS-40000108 | [5 empty] | 2019-05-14T08:40:09.715Z | 2019-10-01T01:05:20.169Z |  | STANDARD | CR0028
motor control centre | CFIHOS-30000623 | explosion protection examination certificate number | CFIHOS-40000109 | [5 empty] | 2019-05-14T08:40:09.715Z | 2019-10-01T01:05:20.169Z |  | STANDARD | CR0028
motor control centre | CFIHOS-30000623 | explosion protection gas group | CFIHOS-40000110 | [5 empty] | 2019-05-14T08:40:09.715Z | 2019-10-01T01:05:20.169Z |  | STANDARD | CR0028
motor control centre | CFIHOS-30000623 | explosion protection material group | CFIHOS-40000612 | [5 empty] | 2019-05-14T08:40:09.715Z | 2019-10-01T01:05:20.169Z |  | STANDARD | CR0028
motor control centre | CFIHOS-30000623 | explosion protection notified body | CFIHOS-40000111 | [5 empty] | 2019-05-14T08:40:09.715Z | 2019-10-01T01:05:20.169Z |  | STANDARD | CR0028
motor control centre | CFIHOS-30000623 | explosion protection temperature class | CFIHOS-40000112 | [5 empty] | 2019-05-14T08:40:09.715Z | 2019-10-01T01:05:20.169Z |  | STANDARD | CR0028
motor control centre | CFIHOS-30000623 | explosion protection zone | CFIHOS-40000113 | [5 empty] | 2019-05-14T08:40:09.715Z | 2019-10-01T01:05:20.169Z |  | STANDARD | CR0028
motor control centre | CFIHOS-30000623 | ingress protection | CFIHOS-40000173 | [5 empty] | 2019-05-14T08:40:09.715Z | 2019-10-01T01:05:20.169Z |  | STANDARD | CR0028
motor control centre | CFIHOS-30000623 | rated current | CFIHOS-40000521 | [5 empty] | 2019-05-14T08:40:09.715Z | 2019-10-01T01:05:20.169Z |  | STANDARD | CR0028
motor control centre | CFIHOS-30000623 | rated voltage | CFIHOS-40000528 | [5 empty] | 2019-05-14T08:40:09.715Z | 2019-10-01T01:05:20.169Z |  | STANDARD | CR0028
motor operated valve | CFIHOS-30000738 | ATEX category | CFIHOS-40000009 | [5 empty] | 2019-05-14T08:40:09.715Z | 2019-10-01T01:05:20.169Z |  | STANDARD | CR0028
motor operated valve | CFIHOS-30000738 | ATEX explosive atmosphere | CFIHOS-40000010 | [5 empty] | 2019-05-14T08:40:09.715Z | 2019-10-01T01:05:20.169Z |  | STANDARD | CR0028
motor operated valve | CFIHOS-30000738 | ATEX group | CFIHOS-40000011 | [5 empty] | 2019-05-14T08:40:09.715Z | 2019-10-01T01:05:20.169Z |  | STANDARD | CR0028
motor operated valve | CFIHOS-30000738 | explosion protection concept | CFIHOS-40000108 | [5 empty] | 2019-05-14T08:40:09.715Z | 2019-10-01T01:05:20.169Z |  | STANDARD | CR0028
motor operated valve | CFIHOS-30000738 | explosion protection examination certificate number | CFIHOS-40000109 | [5 empty] | 2019-05-14T08:40:09.715Z | 2019-10-01T01:05:20.169Z |  | STANDARD | CR0028
motor operated valve | CFIHOS-30000738 | explosion protection gas group | CFIHOS-40000110 | [5 empty] | 2019-05-14T08:40:09.715Z | 2019-10-01T01:05:20.169Z |  | STANDARD | CR0028
motor operated valve | CFIHOS-30000738 | explosion protection material group | CFIHOS-40000612 | [5 empty] | 2019-05-14T08:40:09.715Z | 2019-10-01T01:05:20.169Z |  | STANDARD | CR0028
motor operated valve | CFIHOS-30000738 | explosion protection notified body | CFIHOS-40000111 | [5 empty] | 2019-05-14T08:40:09.715Z | 2019-10-01T01:05:20.169Z |  | STANDARD | CR0028
motor operated valve | CFIHOS-30000738 | explosion protection temperature class | CFIHOS-40000112 | [5 empty] | 2019-05-14T08:40:09.715Z | 2019-10-01T01:05:20.169Z |  | STANDARD | CR0028
motor operated valve | CFIHOS-30000738 | explosion protection zone | CFIHOS-40000113 | [5 empty] | 2019-05-14T08:40:09.715Z | 2019-10-01T01:05:20.169Z |  | STANDARD | CR0028
motor operated valve | CFIHOS-30000738 | ingress protection | CFIHOS-40000173 | [5 empty] | 2019-05-14T08:40:09.715Z | 2019-10-01T01:05:20.169Z |  | STANDARD | CR0028
multi property analyser | CFIHOS-30000137 | ATEX category | CFIHOS-40000009 |  |  | IEC 60529 |  |  | 2017-02-13T22:41:14.815Z | 2019-10-01T01:05:20.169Z |  | STANDARD | V1.2
multi property analyser | CFIHOS-30000137 | ATEX explosive atmosphere | CFIHOS-40000010 |  |  | IEC 60529 |  |  | 2017-02-13T22:41:14.815Z | 2019-10-01T01:05:20.169Z |  | STANDARD | V1.2
multi property analyser | CFIHOS-30000137 | ATEX group | CFIHOS-40000011 |  |  | IEC 60529 |  |  | 2017-02-13T22:41:14.815Z | 2019-10-01T01:05:20.169Z |  | STANDARD | V1.2
multi property analyser | CFIHOS-30000137 | explosion protection concept | CFIHOS-40000108 |  |  | IEC 60529 |  |  | 2017-02-13T22:41:14.815Z | 2019-10-01T01:05:20.169Z |  | STANDARD | V1.2
multi property analyser | CFIHOS-30000137 | explosion protection examination certificate number | CFIHOS-40000109 |  |  | IEC 60529 |  |  | 2017-02-13T22:41:14.815Z | 2019-10-01T01:05:20.169Z |  | STANDARD | V1.2
multi property analyser | CFIHOS-30000137 | explosion protection gas group | CFIHOS-40000110 |  |  | IEC 60529 |  |  | 2017-02-13T22:41:14.815Z | 2019-10-01T01:05:20.169Z |  | STANDARD | V1.2
multi property analyser | CFIHOS-30000137 | explosion protection material group | CFIHOS-40000612 | [5 empty] | 2019-05-14T08:40:09.715Z | 2019-10-01T01:05:20.169Z |  | STANDARD | CR0028
multi property analyser | CFIHOS-30000137 | explosion protection notified body | CFIHOS-40000111 |  |  | IEC 60529 |  |  | 2017-02-13T22:41:14.815Z | 2019-10-01T01:05:20.169Z |  | STANDARD | V1.2
multi property analyser | CFIHOS-30000137 | explosion protection temperature class | CFIHOS-40000112 |  |  | IEC 60529 |  |  | 2017-02-13T22:41:14.815Z | 2019-10-01T01:05:20.169Z |  | STANDARD | V1.2
multi property analyser | CFIHOS-30000137 | explosion protection zone | CFIHOS-40000113 | [5 empty] | 2019-05-14T08:40:09.715Z | 2019-10-01T01:05:20.169Z |  | STANDARD | CR0028
multi property analyser | CFIHOS-30000137 | ingress protection | CFIHOS-40000173 | [5 empty] | 2017-02-13T22:41:14.815Z | 2019-10-01T01:05:20.169Z |  | STANDARD | V1.2
multiphase meter | CFIHOS-30000688 | ATEX category | CFIHOS-40000009 | [5 empty] | 2019-05-14T08:40:09.715Z | 2019-10-01T01:05:20.169Z |  | STANDARD | CR0028
multiphase meter | CFIHOS-30000688 | ATEX explosive atmosphere | CFIHOS-40000010 | [5 empty] | 2019-05-14T08:40:09.715Z | 2019-10-01T01:05:20.169Z |  | STANDARD | CR0028
multiphase meter | CFIHOS-30000688 | ATEX group | CFIHOS-40000011 | [5 empty] | 2019-05-14T08:40:09.715Z | 2019-10-01T01:05:20.169Z |  | STANDARD | CR0028
multiphase meter | CFIHOS-30000688 | explosion protection concept | CFIHOS-40000108 | [5 empty] | 2019-05-14T08:40:09.715Z | 2019-10-01T01:05:20.169Z |  | STANDARD | CR0028
multiphase meter | CFIHOS-30000688 | explosion protection examination certificate number | CFIHOS-40000109 | [5 empty] | 2019-05-14T08:40:09.715Z | 2019-10-01T01:05:20.169Z |  | STANDARD | CR0028
multiphase meter | CFIHOS-30000688 | explosion protection gas group | CFIHOS-40000110 | [5 empty] | 2019-05-14T08:40:09.715Z | 2019-10-01T01:05:20.169Z |  | STANDARD | CR0028
multiphase meter | CFIHOS-30000688 | explosion protection material group | CFIHOS-40000612 | [5 empty] | 2019-05-14T08:40:09.715Z | 2019-10-01T01:05:20.169Z |  | STANDARD | CR0028
multiphase meter | CFIHOS-30000688 | explosion protection notified body | CFIHOS-40000111 | [5 empty] | 2019-05-14T08:40:09.715Z | 2019-10-01T01:05:20.169Z |  | STANDARD | CR0028
multiphase meter | CFIHOS-30000688 | explosion protection temperature class | CFIHOS-40000112 | [5 empty] | 2019-05-14T08:40:09.715Z | 2019-10-01T01:05:20.169Z |  | STANDARD | CR0028
multiphase meter | CFIHOS-30000688 | explosion protection zone | CFIHOS-40000113 | [5 empty] | 2019-05-14T08:40:09.715Z | 2019-10-01T01:05:20.169Z |  | STANDARD | CR0028
multiphase meter | CFIHOS-30000688 | ingress protection | CFIHOS-40000173 | [5 empty] | 2019-05-14T08:40:09.715Z | 2019-10-01T01:05:20.169Z |  | STANDARD | CR0028
multiple orifice on-off valve | CFIHOS-30000848 | ATEX category | CFIHOS-40000009 | [5 empty] | 2019-05-14T08:40:09.715Z | 2019-10-01T01:05:20.169Z |  | STANDARD | CR0028
multiple orifice on-off valve | CFIHOS-30000848 | ATEX explosive atmosphere | CFIHOS-40000010 | [5 empty] | 2019-05-14T08:40:09.715Z | 2019-10-01T01:05:20.169Z |  | STANDARD | CR0028
multiple orifice on-off valve | CFIHOS-30000848 | ATEX group | CFIHOS-40000011 | [5 empty] | 2019-05-14T08:40:09.715Z | 2019-10-01T01:05:20.169Z |  | STANDARD | CR0028
multiple orifice on-off valve | CFIHOS-30000848 | body material | CFIHOS-40000017 |  |  | ISO 14224, IEC 60537-7 |  |  | 2019-05-14T08:40:09.715Z | 2019-10-01T01:05:20.169Z |  | STANDARD | CR0028
multiple orifice on-off valve | CFIHOS-30000848 | explosion protection concept | CFIHOS-40000108 | [5 empty] | 2019-05-14T08:40:09.715Z | 2019-10-01T01:05:20.169Z |  | STANDARD | CR0028
multiple orifice on-off valve | CFIHOS-30000848 | explosion protection examination certificate number | CFIHOS-40000109 | [5 empty] | 2019-05-14T08:40:09.715Z | 2019-10-01T01:05:20.169Z |  | STANDARD | CR0028
multiple orifice on-off valve | CFIHOS-30000848 | explosion protection gas group | CFIHOS-40000110 | [5 empty] | 2019-05-14T08:40:09.715Z | 2019-10-01T01:05:20.169Z |  | STANDARD | CR0028
multiple orifice on-off valve | CFIHOS-30000848 | explosion protection material group | CFIHOS-40000612 | [5 empty] | 2019-05-14T08:40:09.715Z | 2019-10-01T01:05:20.169Z |  | STANDARD | CR0028
multiple orifice on-off valve | CFIHOS-30000848 | explosion protection notified body | CFIHOS-40000111 | [5 empty] | 2019-05-14T08:40:09.715Z | 2019-10-01T01:05:20.169Z |  | STANDARD | CR0028
multiple orifice on-off valve | CFIHOS-30000848 | explosion protection temperature class | CFIHOS-40000112 | [5 empty] | 2019-05-14T08:40:09.715Z | 2019-10-01T01:05:20.169Z |  | STANDARD | CR0028
multiple orifice on-off valve | CFIHOS-30000848 | explosion protection zone | CFIHOS-40000113 | [5 empty] | 2019-05-14T08:40:09.715Z | 2019-10-01T01:05:20.169Z |  | STANDARD | CR0028
multiple orifice on-off valve | CFIHOS-30000848 | ingress protection | CFIHOS-40000173 | [5 empty] | 2019-05-14T08:40:09.715Z | 2019-10-01T01:05:20.169Z |  | STANDARD | CR0028
multiple orifice on-off valve | CFIHOS-30000848 | inlet connection type | CFIHOS-40000586 | [5 empty] | 2019-05-14T08:40:09.715Z | 2019-10-01T01:05:20.169Z |  | STANDARD | CR0028
multiple orifice on-off valve | CFIHOS-30000848 | outlet connection type | CFIHOS-40000587 | [5 empty] | 2019-05-14T08:40:09.715Z | 2019-10-01T01:05:20.169Z |  | STANDARD | CR0028
multiple orifice on-off valve | CFIHOS-30000848 | pressure rating | CFIHOS-40000591 | [5 empty] | 2019-05-14T08:40:09.715Z | 2019-10-01T01:05:20.169Z |  | STANDARD | CR0028
multiple orifice on-off valve | CFIHOS-30000848 | seat design type | CFIHOS-40000588 |  |  | ISO 14224, IEC 60537-7 |  |  | 2019-05-14T08:40:09.715Z | 2019-10-01T01:05:20.169Z |  | STANDARD | CR0028
multiple orifice on-off valve | CFIHOS-30000848 | seat leakage class | CFIHOS-40000592 |  |  | ISO 14224, IEC 60537-7 |  |  | 2019-05-14T08:40:09.715Z | 2019-10-01T01:05:20.169Z |  | STANDARD | CR0028
multiple orifice on-off valve | CFIHOS-30000848 | stem sealing type | CFIHOS-40000589 |  |  | ISO 14224 |  |  | 2019-05-14T08:40:09.715Z | 2019-10-01T01:05:20.169Z |  | STANDARD | CR0028
multiple orifice on-off valve | CFIHOS-30000848 | upper limit allowable pressure | CFIHOS-40000570 | [5 empty] | 2019-05-14T08:40:09.715Z | 2019-10-01T01:05:20.169Z |  | STANDARD | CR0028
multiple orifice on-off valve | CFIHOS-30000848 | upper limit operating mass flow rate | CFIHOS-40000472 | [5 empty] | 2019-05-14T08:40:09.715Z | 2019-10-01T01:05:20.169Z |  | STANDARD | CR0028
multiple orifice on-off valve | CFIHOS-30000848 | valve operator type | CFIHOS-40000590 |  |  | API Specification 6D |  |  | 2019-05-14T08:40:09.715Z | 2019-10-01T01:05:20.169Z |  | STANDARD | CR0028
multiport on-off valve | CFIHOS-30000849 | ATEX category | CFIHOS-40000009 | [5 empty] | 2019-05-14T08:40:09.715Z | 2019-10-01T01:05:20.169Z |  | STANDARD | CR0028
multiport on-off valve | CFIHOS-30000849 | ATEX explosive atmosphere | CFIHOS-40000010 | [5 empty] | 2019-05-14T08:40:09.715Z | 2019-10-01T01:05:20.169Z |  | STANDARD | CR0028
multiport on-off valve | CFIHOS-30000849 | ATEX group | CFIHOS-40000011 | [5 empty] | 2019-05-14T08:40:09.715Z | 2019-10-01T01:05:20.169Z |  | STANDARD | CR0028
multiport on-off valve | CFIHOS-30000849 | body material | CFIHOS-40000017 |  |  | ISO 14224, IEC 60537-7 |  |  | 2019-05-14T08:40:09.715Z | 2019-10-01T01:05:20.169Z |  | STANDARD | CR0028
multiport on-off valve | CFIHOS-30000849 | explosion protection concept | CFIHOS-40000108 | [5 empty] | 2019-05-14T08:40:09.715Z | 2019-10-01T01:05:20.169Z |  | STANDARD | CR0028
multiport on-off valve | CFIHOS-30000849 | explosion protection examination certificate number | CFIHOS-40000109 | [5 empty] | 2019-05-14T08:40:09.715Z | 2019-10-01T01:05:20.169Z |  | STANDARD | CR0028
multiport on-off valve | CFIHOS-30000849 | explosion protection gas group | CFIHOS-40000110 | [5 empty] | 2019-05-14T08:40:09.715Z | 2019-10-01T01:05:20.169Z |  | STANDARD | CR0028
multiport on-off valve | CFIHOS-30000849 | explosion protection material group | CFIHOS-40000612 | [5 empty] | 2019-05-14T08:40:09.715Z | 2019-10-01T01:05:20.169Z |  | STANDARD | CR0028
multiport on-off valve | CFIHOS-30000849 | explosion protection notified body | CFIHOS-40000111 | [5 empty] | 2019-05-14T08:40:09.715Z | 2019-10-01T01:05:20.169Z |  | STANDARD | CR0028
multiport on-off valve | CFIHOS-30000849 | explosion protection temperature class | CFIHOS-40000112 | [5 empty] | 2019-05-14T08:40:09.715Z | 2019-10-01T01:05:20.169Z |  | STANDARD | CR0028
multiport on-off valve | CFIHOS-30000849 | explosion protection zone | CFIHOS-40000113 | [5 empty] | 2019-05-14T08:40:09.715Z | 2019-10-01T01:05:20.169Z |  | STANDARD | CR0028
multiport on-off valve | CFIHOS-30000849 | ingress protection | CFIHOS-40000173 | [5 empty] | 2019-05-14T08:40:09.715Z | 2019-10-01T01:05:20.169Z |  | STANDARD | CR0028
multiport on-off valve | CFIHOS-30000849 | inlet connection type | CFIHOS-40000586 | [5 empty] | 2019-05-14T08:40:09.715Z | 2019-10-01T01:05:20.169Z |  | STANDARD | CR0028
multiport on-off valve | CFIHOS-30000849 | outlet connection type | CFIHOS-40000587 | [5 empty] | 2019-05-14T08:40:09.715Z | 2019-10-01T01:05:20.169Z |  | STANDARD | CR0028
multiport on-off valve | CFIHOS-30000849 | pressure rating | CFIHOS-40000591 | [5 empty] | 2019-05-14T08:40:09.715Z | 2019-10-01T01:05:20.169Z |  | STANDARD | CR0028
multiport on-off valve | CFIHOS-30000849 | seat design type | CFIHOS-40000588 |  |  | ISO 14224, IEC 60537-7 |  |  | 2019-05-14T08:40:09.715Z | 2019-10-01T01:05:20.169Z |  | STANDARD | CR0028
multiport on-off valve | CFIHOS-30000849 | seat leakage class | CFIHOS-40000592 |  |  | ISO 14224, IEC 60537-7 |  |  | 2019-05-14T08:40:09.715Z | 2019-10-01T01:05:20.169Z |  | STANDARD | CR0028
multiport on-off valve | CFIHOS-30000849 | stem sealing type | CFIHOS-40000589 |  |  | ISO 14224 |  |  | 2019-05-14T08:40:09.715Z | 2019-10-01T01:05:20.169Z |  | STANDARD | CR0028
multiport on-off valve | CFIHOS-30000849 | upper limit allowable pressure | CFIHOS-40000570 | [5 empty] | 2019-05-14T08:40:09.715Z | 2019-10-01T01:05:20.169Z |  | STANDARD | CR0028
multiport on-off valve | CFIHOS-30000849 | upper limit operating mass flow rate | CFIHOS-40000472 | [5 empty] | 2019-05-14T08:40:09.715Z | 2019-10-01T01:05:20.169Z |  | STANDARD | CR0028
multiport on-off valve | CFIHOS-30000849 | valve operator type | CFIHOS-40000590 | [5 empty] | 2019-05-14T08:40:09.715Z | 2019-10-01T01:05:20.169Z |  | STANDARD | CR0028
multiport valve | CFIHOS-30000850 | body material | CFIHOS-40000017 |  |  | ISO 14224, IEC 60537-7 |  |  | 2019-05-14T08:40:09.715Z | 2019-10-01T01:05:20.169Z |  | STANDARD | CR0028
multiport valve | CFIHOS-30000850 | inlet connection type | CFIHOS-40000586 | [5 empty] | 2019-05-14T08:40:09.715Z | 2019-10-01T01:05:20.169Z |  | STANDARD | CR0028
multiport valve | CFIHOS-30000850 | outlet connection type | CFIHOS-40000587 | [5 empty] | 2019-05-14T08:40:09.715Z | 2019-10-01T01:05:20.169Z |  | STANDARD | CR0028
multiport valve | CFIHOS-30000850 | pressure rating | CFIHOS-40000591 | [5 empty] | 2019-05-14T08:40:09.715Z | 2019-10-01T01:05:20.169Z |  | STANDARD | CR0028
multiport valve | CFIHOS-30000850 | seat design type | CFIHOS-40000588 | [5 empty] | 2019-05-14T08:40:09.715Z | 2019-10-01T01:05:20.169Z |  | STANDARD | CR0028
multiport valve | CFIHOS-30000850 | seat leakage class | CFIHOS-40000592 |  |  | ISO 14224, IEC 60537-7 |  |  | 2019-05-14T08:40:09.715Z | 2019-10-01T01:05:20.169Z |  | STANDARD | CR0028
multiport valve | CFIHOS-30000850 | stem sealing type | CFIHOS-40000589 | [5 empty] | 2019-05-14T08:40:09.715Z | 2019-10-01T01:05:20.169Z |  | STANDARD | CR0028
multiport valve | CFIHOS-30000850 | temperature rating | CFIHOS-40000593 | [5 empty] | 2019-05-14T08:40:09.715Z | 2019-10-01T01:05:20.169Z |  | STANDARD | CR0028
multiport valve | CFIHOS-30000850 | upper limit allowable pressure | CFIHOS-40000570 | [5 empty] | 2019-05-14T08:40:09.715Z | 2019-10-01T01:05:20.169Z |  | STANDARD | CR0028
multiport valve | CFIHOS-30000850 | valve operator type | CFIHOS-40000590 | [5 empty] | 2019-05-14T08:40:09.715Z | 2019-10-01T01:05:20.169Z |  | STANDARD | CR0028
needle control valve | CFIHOS-30000851 | ATEX category | CFIHOS-40000009 | [5 empty] | 2019-05-14T08:40:09.715Z | 2019-10-01T01:05:20.169Z |  | STANDARD | CR0028
needle control valve | CFIHOS-30000851 | ATEX explosive atmosphere | CFIHOS-40000010 | [5 empty] | 2019-05-14T08:40:09.715Z | 2019-10-01T01:05:20.169Z |  | STANDARD | CR0028
needle control valve | CFIHOS-30000851 | ATEX group | CFIHOS-40000011 | [5 empty] | 2019-05-14T08:40:09.715Z | 2019-10-01T01:05:20.169Z |  | STANDARD | CR0028
needle control valve | CFIHOS-30000851 | body material | CFIHOS-40000017 | [5 empty] | 2019-05-14T08:40:09.715Z | 2019-10-01T01:05:20.169Z |  | STANDARD | CR0028
needle control valve | CFIHOS-30000851 | explosion protection concept | CFIHOS-40000108 | [5 empty] | 2019-05-14T08:40:09.715Z | 2019-10-01T01:05:20.169Z |  | STANDARD | CR0028
needle control valve | CFIHOS-30000851 | explosion protection examination certificate number | CFIHOS-40000109 | [5 empty] | 2019-05-14T08:40:09.715Z | 2019-10-01T01:05:20.169Z |  | STANDARD | CR0028
needle control valve | CFIHOS-30000851 | explosion protection gas group | CFIHOS-40000110 | [5 empty] | 2019-05-14T08:40:09.715Z | 2019-10-01T01:05:20.169Z |  | STANDARD | CR0028
needle control valve | CFIHOS-30000851 | explosion protection material group | CFIHOS-40000612 | [5 empty] | 2019-05-14T08:40:09.715Z | 2019-10-01T01:05:20.169Z |  | STANDARD | CR0028
needle control valve | CFIHOS-30000851 | explosion protection notified body | CFIHOS-40000111 | [5 empty] | 2019-05-14T08:40:09.715Z | 2019-10-01T01:05:20.169Z |  | STANDARD | CR0028
needle control valve | CFIHOS-30000851 | explosion protection temperature class | CFIHOS-40000112 | [5 empty] | 2019-05-14T08:40:09.715Z | 2019-10-01T01:05:20.169Z |  | STANDARD | CR0028
needle control valve | CFIHOS-30000851 | explosion protection zone | CFIHOS-40000113 | [5 empty] | 2019-05-14T08:40:09.715Z | 2019-10-01T01:05:20.169Z |  | STANDARD | CR0028
needle control valve | CFIHOS-30000851 | ingress protection | CFIHOS-40000173 | [5 empty] | 2019-05-14T08:40:09.715Z | 2019-10-01T01:05:20.169Z |  | STANDARD | CR0028
needle control valve | CFIHOS-30000851 | inlet connection type | CFIHOS-40000586 | [5 empty] | 2019-05-14T08:40:09.715Z | 2019-10-01T01:05:20.169Z |  | STANDARD | CR0028
needle control valve | CFIHOS-30000851 | outlet connection type | CFIHOS-40000587 | [5 empty] | 2019-05-14T08:40:09.715Z | 2019-10-01T01:05:20.169Z |  | STANDARD | CR0028
needle control valve | CFIHOS-30000851 | pressure rating | CFIHOS-40000591 | [5 empty] | 2019-05-14T08:40:09.715Z | 2019-10-01T01:05:20.169Z |  | STANDARD | CR0028
needle control valve | CFIHOS-30000851 | seat design type | CFIHOS-40000588 |  |  | ISO 14224, IEC 60537-7 |  |  | 2019-05-14T08:40:09.715Z | 2019-10-01T01:05:20.169Z |  | STANDARD | CR0028
needle control valve | CFIHOS-30000851 | seat leakage class | CFIHOS-40000592 | [5 empty] | 2019-05-14T08:40:09.715Z | 2019-10-01T01:05:20.169Z |  | STANDARD | CR0028
needle control valve | CFIHOS-30000851 | stem sealing type | CFIHOS-40000589 |  |  | ISO 14224 |  |  | 2019-05-14T08:40:09.715Z | 2019-10-01T01:05:20.169Z |  | STANDARD | CR0028
needle control valve | CFIHOS-30000851 | temperature rating | CFIHOS-40000593 | [5 empty] | 2019-05-14T08:40:09.715Z | 2019-10-01T01:05:20.169Z |  | STANDARD | CR0028
needle control valve | CFIHOS-30000851 | trim type | CFIHOS-40000596 |  |  | ISA 75.05.01 |  |  | 2019-05-14T08:40:09.715Z | 2019-10-01T01:05:20.169Z |  | STANDARD | CR0028
needle control valve | CFIHOS-30000851 | upper limit allowable pressure | CFIHOS-40000570 | [5 empty] | 2019-05-14T08:40:09.715Z | 2019-10-01T01:05:20.169Z |  | STANDARD | CR0028
needle control valve | CFIHOS-30000851 | upper limit operating mass flow rate | CFIHOS-40000472 | [5 empty] | 2019-05-14T08:40:09.715Z | 2019-10-01T01:05:20.169Z |  | STANDARD | CR0028
needle control valve | CFIHOS-30000851 | valve operator type | CFIHOS-40000590 |  |  | API Specification 6D |  |  | 2019-05-14T08:40:09.715Z | 2019-10-01T01:05:20.169Z |  | STANDARD | CR0028
needle valve | CFIHOS-30000852 | body material | CFIHOS-40000017 |  |  | ISO 14224, IEC 60537-7 |  |  | 2019-05-14T08:40:09.715Z | 2019-10-01T01:05:20.169Z |  | STANDARD | CR0028
needle valve | CFIHOS-30000852 | inlet connection type | CFIHOS-40000586 | [5 empty] | 2019-05-14T08:40:09.715Z | 2019-10-01T01:05:20.169Z |  | STANDARD | CR0028
needle valve | CFIHOS-30000852 | outlet connection type | CFIHOS-40000587 | [5 empty] | 2019-05-14T08:40:09.715Z | 2019-10-01T01:05:20.169Z |  | STANDARD | CR0028
needle valve | CFIHOS-30000852 | pressure rating | CFIHOS-40000591 | [5 empty] | 2019-05-14T08:40:09.715Z | 2019-10-01T01:05:20.169Z |  | STANDARD | CR0028
needle valve | CFIHOS-30000852 | seat design type | CFIHOS-40000588 | [5 empty] | 2019-05-14T08:40:09.715Z | 2019-10-01T01:05:20.169Z |  | STANDARD | CR0028
needle valve | CFIHOS-30000852 | seat leakage class | CFIHOS-40000592 |  |  | ISO 14224, IEC 60537-7 |  |  | 2019-05-14T08:40:09.715Z | 2019-10-01T01:05:20.169Z |  | STANDARD | CR0028
needle valve | CFIHOS-30000852 | stem sealing type | CFIHOS-40000589 | [5 empty] | 2019-05-14T08:40:09.715Z | 2019-10-01T01:05:20.169Z |  | STANDARD | CR0028
needle valve | CFIHOS-30000852 | temperature rating | CFIHOS-40000593 | [5 empty] | 2019-05-14T08:40:09.715Z | 2019-10-01T01:05:20.169Z |  | STANDARD | CR0028
needle valve | CFIHOS-30000852 | upper limit allowable pressure | CFIHOS-40000570 | [5 empty] | 2019-05-14T08:40:09.715Z | 2019-10-01T01:05:20.169Z |  | STANDARD | CR0028
needle valve | CFIHOS-30000852 | valve operator type | CFIHOS-40000590 |  |  | API Specification 6D |  |  | 2019-05-14T08:40:09.715Z | 2019-10-01T01:05:20.169Z |  | STANDARD | CR0028
nucleonic level transmitter | CFIHOS-30000853 | ATEX category | CFIHOS-40000009 | [5 empty] | 2019-05-14T08:40:09.715Z | 2019-10-01T01:05:20.169Z |  | STANDARD | CR0028
nucleonic level transmitter | CFIHOS-30000853 | ATEX explosive atmosphere | CFIHOS-40000010 | [5 empty] | 2019-05-14T08:40:09.715Z | 2019-10-01T01:05:20.169Z |  | STANDARD | CR0028
nucleonic level transmitter | CFIHOS-30000853 | ATEX group | CFIHOS-40000011 | [5 empty] | 2019-05-14T08:40:09.715Z | 2019-10-01T01:05:20.169Z |  | STANDARD | CR0028
nucleonic level transmitter | CFIHOS-30000853 | explosion protection concept | CFIHOS-40000108 | [5 empty] | 2019-05-14T08:40:09.715Z | 2019-10-01T01:05:20.169Z |  | STANDARD | CR0028
nucleonic level transmitter | CFIHOS-30000853 | explosion protection examination certificate number | CFIHOS-40000109 | [5 empty] | 2019-05-14T08:40:09.715Z | 2019-10-01T01:05:20.169Z |  | STANDARD | CR0028
nucleonic level transmitter | CFIHOS-30000853 | explosion protection gas group | CFIHOS-40000110 | [5 empty] | 2019-05-14T08:40:09.715Z | 2019-10-01T01:05:20.169Z |  | STANDARD | CR0028
nucleonic level transmitter | CFIHOS-30000853 | explosion protection material group | CFIHOS-40000612 | [5 empty] | 2019-05-14T08:40:09.715Z | 2019-10-01T01:05:20.169Z |  | STANDARD | CR0028
nucleonic level transmitter | CFIHOS-30000853 | explosion protection notified body | CFIHOS-40000111 | [5 empty] | 2019-05-14T08:40:09.715Z | 2019-10-01T01:05:20.169Z |  | STANDARD | CR0028
nucleonic level transmitter | CFIHOS-30000853 | explosion protection temperature class | CFIHOS-40000112 | [5 empty] | 2019-05-14T08:40:09.715Z | 2019-10-01T01:05:20.169Z |  | STANDARD | CR0028
nucleonic level transmitter | CFIHOS-30000853 | explosion protection zone | CFIHOS-40000113 | [5 empty] | 2019-05-14T08:40:09.715Z | 2019-10-01T01:05:20.169Z |  | STANDARD | CR0028
nucleonic level transmitter | CFIHOS-30000853 | ingress protection | CFIHOS-40000173 | [5 empty] | 2019-05-14T08:40:09.715Z | 2019-10-01T01:05:20.169Z |  | STANDARD | CR0028
oil circuit-breaker | CFIHOS-30000854 | ATEX category | CFIHOS-40000009 | [5 empty] | 2019-05-14T08:40:09.715Z | 2019-10-01T01:05:20.169Z |  | STANDARD | CR0028
oil circuit-breaker | CFIHOS-30000854 | ATEX explosive atmosphere | CFIHOS-40000010 | [5 empty] | 2019-05-14T08:40:09.715Z | 2019-10-01T01:05:20.169Z |  | STANDARD | CR0028
oil circuit-breaker | CFIHOS-30000854 | ATEX group | CFIHOS-40000011 | [5 empty] | 2019-05-14T08:40:09.715Z | 2019-10-01T01:05:20.169Z |  | STANDARD | CR0028
oil circuit-breaker | CFIHOS-30000854 | breaking capacity | CFIHOS-40000029 | [5 empty] | 2019-05-14T08:40:09.715Z | 2019-10-01T01:05:20.169Z |  | STANDARD | CR0028
oil circuit-breaker | CFIHOS-30000854 | explosion protection concept | CFIHOS-40000108 | [5 empty] | 2019-05-14T08:40:09.715Z | 2019-10-01T01:05:20.169Z |  | STANDARD | CR0028
oil circuit-breaker | CFIHOS-30000854 | explosion protection examination certificate number | CFIHOS-40000109 | [5 empty] | 2019-05-14T08:40:09.715Z | 2019-10-01T01:05:20.169Z |  | STANDARD | CR0028
oil circuit-breaker | CFIHOS-30000854 | explosion protection gas group | CFIHOS-40000110 | [5 empty] | 2019-05-14T08:40:09.715Z | 2019-10-01T01:05:20.169Z |  | STANDARD | CR0028
oil circuit-breaker | CFIHOS-30000854 | explosion protection material group | CFIHOS-40000612 | [5 empty] | 2019-05-14T08:40:09.715Z | 2019-10-01T01:05:20.169Z |  | STANDARD | CR0028
oil circuit-breaker | CFIHOS-30000854 | explosion protection notified body | CFIHOS-40000111 | [5 empty] | 2019-05-14T08:40:09.715Z | 2019-10-01T01:05:20.169Z |  | STANDARD | CR0028
oil circuit-breaker | CFIHOS-30000854 | explosion protection temperature class | CFIHOS-40000112 | [5 empty] | 2019-05-14T08:40:09.715Z | 2019-10-01T01:05:20.169Z |  | STANDARD | CR0028
oil circuit-breaker | CFIHOS-30000854 | explosion protection zone | CFIHOS-40000113 | [5 empty] | 2019-05-14T08:40:09.715Z | 2019-10-01T01:05:20.169Z |  | STANDARD | CR0028
oil circuit-breaker | CFIHOS-30000854 | ingress protection | CFIHOS-40000173 | [5 empty] | 2019-05-14T08:40:09.715Z | 2019-10-01T01:05:20.169Z |  | STANDARD | CR0028
oil circuit-breaker | CFIHOS-30000854 | rated current | CFIHOS-40000521 | [5 empty] | 2019-05-14T08:40:09.715Z | 2019-10-01T01:05:20.169Z |  | STANDARD | CR0028
oil circuit-breaker | CFIHOS-30000854 | rated frequency | CFIHOS-40000522 | [5 empty] | 2019-05-14T08:40:09.715Z | 2019-10-01T01:05:20.169Z |  | STANDARD | CR0028
oil circuit-breaker | CFIHOS-30000854 | rated impulse voltage | CFIHOS-40000324 | [5 empty] | 2019-05-14T08:40:09.715Z | 2019-10-01T01:05:20.169Z |  | STANDARD | CR0028
oil circuit-breaker | CFIHOS-30000854 | rated short circuit current | CFIHOS-40000331 | [5 empty] | 2019-05-14T08:40:09.715Z | 2019-10-01T01:05:20.169Z |  | STANDARD | CR0028
oil circuit-breaker | CFIHOS-30000854 | rated voltage | CFIHOS-40000528 | [5 empty] | 2019-05-14T08:40:09.715Z | 2019-10-01T01:05:20.169Z |  | STANDARD | CR0028
oil mist detector | CFIHOS-30000689 | ATEX category | CFIHOS-40000009 | [5 empty] | 2019-05-14T08:40:09.715Z | 2019-10-01T01:05:20.169Z |  | STANDARD | CR0028
oil mist detector | CFIHOS-30000689 | ATEX explosive atmosphere | CFIHOS-40000010 | [5 empty] | 2019-05-14T08:40:09.715Z | 2019-10-01T01:05:20.169Z |  | STANDARD | CR0028
oil mist detector | CFIHOS-30000689 | ATEX group | CFIHOS-40000011 | [5 empty] | 2019-05-14T08:40:09.715Z | 2019-10-01T01:05:20.169Z |  | STANDARD | CR0028
oil mist detector | CFIHOS-30000689 | explosion protection concept | CFIHOS-40000108 | [5 empty] | 2019-05-14T08:40:09.715Z | 2019-10-01T01:05:20.169Z |  | STANDARD | CR0028
oil mist detector | CFIHOS-30000689 | explosion protection examination certificate number | CFIHOS-40000109 | [5 empty] | 2019-05-14T08:40:09.715Z | 2019-10-01T01:05:20.169Z |  | STANDARD | CR0028
oil mist detector | CFIHOS-30000689 | explosion protection gas group | CFIHOS-40000110 | [5 empty] | 2019-05-14T08:40:09.715Z | 2019-10-01T01:05:20.169Z |  | STANDARD | CR0028
oil mist detector | CFIHOS-30000689 | explosion protection material group | CFIHOS-40000612 | [5 empty] | 2019-05-14T08:40:09.715Z | 2019-10-01T01:05:20.169Z |  | STANDARD | CR0028
oil mist detector | CFIHOS-30000689 | explosion protection notified body | CFIHOS-40000111 | [5 empty] | 2019-05-14T08:40:09.715Z | 2019-10-01T01:05:20.169Z |  | STANDARD | CR0028
oil mist detector | CFIHOS-30000689 | explosion protection temperature class | CFIHOS-40000112 | [5 empty] | 2019-05-14T08:40:09.715Z | 2019-10-01T01:05:20.169Z |  | STANDARD | CR0028
oil mist detector | CFIHOS-30000689 | explosion protection zone | CFIHOS-40000113 | [5 empty] | 2019-05-14T08:40:09.715Z | 2019-10-01T01:05:20.169Z |  | STANDARD | CR0028
oil mist detector | CFIHOS-30000689 | ingress protection | CFIHOS-40000173 | [5 empty] | 2019-05-14T08:40:09.715Z | 2019-10-01T01:05:20.169Z |  | STANDARD | CR0028
optical beacon | CFIHOS-30000164 | ATEX category | CFIHOS-40000009 | [5 empty] | 2017-02-13T22:41:14.815Z | 2019-10-01T01:05:20.169Z | 2019-10-01T01:05:20.169Z | TERMINATED | CR0028
optical beacon | CFIHOS-30000164 | ATEX explosive atmosphere | CFIHOS-40000010 | [5 empty] | 2017-02-13T22:41:14.815Z | 2019-10-01T01:05:20.169Z | 2019-10-01T01:05:20.169Z | TERMINATED | CR0028
optical beacon | CFIHOS-30000164 | ATEX group | CFIHOS-40000011 | [5 empty] | 2017-02-13T22:41:14.815Z | 2019-10-01T01:05:20.169Z | 2019-10-01T01:05:20.169Z | TERMINATED | CR0028
optical beacon | CFIHOS-30000164 | explosion protection concept | CFIHOS-40000108 | [5 empty] | 2017-02-13T22:41:14.815Z | 2019-10-01T01:05:20.169Z | 2019-10-01T01:05:20.169Z | TERMINATED | CR0028
optical beacon | CFIHOS-30000164 | explosion protection examination certificate number | CFIHOS-40000109 | [5 empty] | 2017-02-13T22:41:14.815Z | 2019-10-01T01:05:20.169Z | 2019-10-01T01:05:20.169Z | TERMINATED | CR0028
optical beacon | CFIHOS-30000164 | explosion protection gas group | CFIHOS-40000110 | [5 empty] | 2017-02-13T22:41:14.815Z | 2019-10-01T01:05:20.169Z | 2019-10-01T01:05:20.169Z | TERMINATED | CR0028
optical beacon | CFIHOS-30000164 | explosion protection notified body | CFIHOS-40000111 | [5 empty] | 2017-02-13T22:41:14.815Z | 2019-10-01T01:05:20.169Z | 2019-10-01T01:05:20.169Z | TERMINATED | CR0028
optical beacon | CFIHOS-30000164 | explosion protection temperature class | CFIHOS-40000112 | [5 empty] | 2017-02-13T22:41:14.815Z | 2019-10-01T01:05:20.169Z | 2019-10-01T01:05:20.169Z | TERMINATED | CR0028
optical beacon | CFIHOS-30000164 | ingress protection | CFIHOS-40000173 | [5 empty] | 2017-02-13T22:41:14.815Z | 2019-10-01T01:05:20.169Z | 2019-10-01T01:05:20.169Z | TERMINATED | CR0028
oxidation reduction potential element | CFIHOS-30000855 | ATEX category | CFIHOS-40000009 |  |  | IEC 60529 |  |  | 2017-02-13T22:41:14.815Z | 2019-10-01T01:05:20.169Z |  | STANDARD | CR0014
oxidation reduction potential element | CFIHOS-30000855 | ATEX explosive atmosphere | CFIHOS-40000010 |  |  | IEC 60529 |  |  | 2017-02-13T22:41:14.815Z | 2019-10-01T01:05:20.169Z |  | STANDARD | CR0014
oxidation reduction potential element | CFIHOS-30000855 | ATEX group | CFIHOS-40000011 |  |  | IEC 60529 |  |  | 2017-02-13T22:41:14.815Z | 2019-10-01T01:05:20.169Z |  | STANDARD | CR0014
oxidation reduction potential element | CFIHOS-30000855 | explosion protection concept | CFIHOS-40000108 |  |  | IEC 60529 |  |  | 2017-02-13T22:41:14.815Z | 2019-10-01T01:05:20.169Z |  | STANDARD | CR0014
oxidation reduction potential element | CFIHOS-30000855 | explosion protection examination certificate number | CFIHOS-40000109 |  |  | IEC 60529 |  |  | 2017-02-13T22:41:14.815Z | 2019-10-01T01:05:20.169Z |  | STANDARD | CR0014
oxidation reduction potential element | CFIHOS-30000855 | explosion protection gas group | CFIHOS-40000110 |  |  | IEC 60529 |  |  | 2017-02-13T22:41:14.815Z | 2019-10-01T01:05:20.169Z |  | STANDARD | CR0014
oxidation reduction potential element | CFIHOS-30000855 | explosion protection material group | CFIHOS-40000612 | [5 empty] | 2019-05-14T08:40:09.715Z | 2019-10-01T01:05:20.169Z |  | STANDARD | CR0028
oxidation reduction potential element | CFIHOS-30000855 | explosion protection notified body | CFIHOS-40000111 |  |  | IEC 60529 |  |  | 2017-02-13T22:41:14.815Z | 2019-10-01T01:05:20.169Z |  | STANDARD | CR0014
oxidation reduction potential element | CFIHOS-30000855 | explosion protection temperature class | CFIHOS-40000112 |  |  | IEC 60529 |  |  | 2017-02-13T22:41:14.815Z | 2019-10-01T01:05:20.169Z |  | STANDARD | CR0014
oxidation reduction potential element | CFIHOS-30000855 | explosion protection zone | CFIHOS-40000113 | [5 empty] | 2019-05-14T08:40:09.715Z | 2019-10-01T01:05:20.169Z |  | STANDARD | CR0028
oxidation reduction potential element | CFIHOS-30000855 | ingress protection | CFIHOS-40000173 | [5 empty] | 2017-02-13T22:41:14.815Z | 2019-10-01T01:05:20.169Z |  | STANDARD | CR0014
pH element | CFIHOS-30000173 | ATEX category | CFIHOS-40000009 |  |  | IEC 60529 |  |  | 2017-02-13T22:41:14.815Z | 2019-10-01T01:05:20.169Z |  | STANDARD | V1.2
pH element | CFIHOS-30000173 | ATEX explosive atmosphere | CFIHOS-40000010 |  |  | IEC 60529 |  |  | 2017-02-13T22:41:14.815Z | 2019-10-01T01:05:20.169Z |  | STANDARD | V1.2
pH element | CFIHOS-30000173 | ATEX group | CFIHOS-40000011 |  |  | IEC 60529 |  |  | 2017-02-13T22:41:14.815Z | 2019-10-01T01:05:20.169Z |  | STANDARD | V1.2
pH element | CFIHOS-30000173 | explosion protection concept | CFIHOS-40000108 |  |  | IEC 60529 |  |  | 2017-02-13T22:41:14.815Z | 2019-10-01T01:05:20.169Z |  | STANDARD | V1.2
pH element | CFIHOS-30000173 | explosion protection examination certificate number | CFIHOS-40000109 |  |  | IEC 60529 |  |  | 2017-02-13T22:41:14.815Z | 2019-10-01T01:05:20.169Z |  | STANDARD | V1.2
pH element | CFIHOS-30000173 | explosion protection gas group | CFIHOS-40000110 |  |  | IEC 60529 |  |  | 2017-02-13T22:41:14.815Z | 2019-10-01T01:05:20.169Z |  | STANDARD | V1.2
pH element | CFIHOS-30000173 | explosion protection notified body | CFIHOS-40000111 |  |  | IEC 60529 |  |  | 2017-02-13T22:41:14.815Z | 2019-10-01T01:05:20.169Z |  | STANDARD | V1.2
pH element | CFIHOS-30000173 | explosion protection temperature class | CFIHOS-40000112 |  |  | IEC 60529 |  |  | 2017-02-13T22:41:14.815Z | 2019-10-01T01:05:20.169Z |  | STANDARD | V1.2
pH element | CFIHOS-30000173 | ingress protection | CFIHOS-40000173 | [5 empty] | 2017-02-13T22:41:14.815Z | 2019-10-01T01:05:20.169Z |  | STANDARD | V1.2
pager | CFIHOS-30000170 | ATEX category | CFIHOS-40000009 |  |  | IEC 60529 |  |  | 2017-02-13T22:41:14.815Z | 2019-10-01T01:05:20.169Z |  | STANDARD | V1.2
pager | CFIHOS-30000170 | ATEX explosive atmosphere | CFIHOS-40000010 |  |  | IEC 60529 |  |  | 2017-02-13T22:41:14.815Z | 2019-10-01T01:05:20.169Z |  | STANDARD | V1.2
pager | CFIHOS-30000170 | ATEX group | CFIHOS-40000011 |  |  | IEC 60529 |  |  | 2017-02-13T22:41:14.815Z | 2019-10-01T01:05:20.169Z |  | STANDARD | V1.2
pager | CFIHOS-30000170 | explosion protection concept | CFIHOS-40000108 |  |  | IEC 60529 |  |  | 2017-02-13T22:41:14.815Z | 2019-10-01T01:05:20.169Z |  | STANDARD | V1.2
pager | CFIHOS-30000170 | explosion protection examination certificate number | CFIHOS-40000109 |  |  | IEC 60529 |  |  | 2017-02-13T22:41:14.815Z | 2019-10-01T01:05:20.169Z |  | STANDARD | V1.2
pager | CFIHOS-30000170 | explosion protection gas group | CFIHOS-40000110 |  |  | IEC 60529 |  |  | 2017-02-13T22:41:14.815Z | 2019-10-01T01:05:20.169Z |  | STANDARD | V1.2
pager | CFIHOS-30000170 | explosion protection material group | CFIHOS-40000612 | [5 empty] | 2019-05-14T08:40:09.715Z | 2019-10-01T01:05:20.169Z |  | STANDARD | CR0028
pager | CFIHOS-30000170 | explosion protection notified body | CFIHOS-40000111 |  |  | IEC 60529 |  |  | 2017-02-13T22:41:14.815Z | 2019-10-01T01:05:20.169Z |  | STANDARD | V1.2
pager | CFIHOS-30000170 | explosion protection temperature class | CFIHOS-40000112 |  |  | IEC 60529 |  |  | 2017-02-13T22:41:14.815Z | 2019-10-01T01:05:20.169Z |  | STANDARD | V1.2
pager | CFIHOS-30000170 | explosion protection zone | CFIHOS-40000113 | [5 empty] | 2019-05-14T08:40:09.715Z | 2019-10-01T01:05:20.169Z |  | STANDARD | CR0028
pager | CFIHOS-30000170 | ingress protection | CFIHOS-40000173 | [5 empty] | 2017-02-13T22:41:14.815Z | 2019-10-01T01:05:20.169Z |  | STANDARD | V1.2
petrol engine | CFIHOS-30000544 | ATEX category | CFIHOS-40000009 | [5 empty] | 2019-05-14T08:40:09.715Z | 2019-10-01T01:05:20.169Z |  | STANDARD | CR0028
petrol engine | CFIHOS-30000544 | ATEX explosive atmosphere | CFIHOS-40000010 | [5 empty] | 2019-05-14T08:40:09.715Z | 2019-10-01T01:05:20.169Z |  | STANDARD | CR0028
petrol engine | CFIHOS-30000544 | ATEX group | CFIHOS-40000011 | [5 empty] | 2019-05-14T08:40:09.715Z | 2019-10-01T01:05:20.169Z |  | STANDARD | CR0028
petrol engine | CFIHOS-30000544 | cylinder head cooling method | CFIHOS-40000072 | [5 empty] | 2017-02-13T22:41:14.815Z | 2019-10-01T01:05:20.169Z |  | STANDARD | V1.2
petrol engine | CFIHOS-30000544 | dry weight | CFIHOS-40000494 | [5 empty] | 2019-05-14T08:40:09.715Z | 2019-10-01T01:05:20.169Z |  | STANDARD | CR0028
petrol engine | CFIHOS-30000544 | explosion protection concept | CFIHOS-40000108 | [5 empty] | 2019-05-14T08:40:09.715Z | 2019-10-01T01:05:20.169Z |  | STANDARD | CR0028
petrol engine | CFIHOS-30000544 | explosion protection examination certificate number | CFIHOS-40000109 | [5 empty] | 2019-05-14T08:40:09.715Z | 2019-10-01T01:05:20.169Z |  | STANDARD | CR0028
petrol engine | CFIHOS-30000544 | explosion protection gas group | CFIHOS-40000110 | [5 empty] | 2019-05-14T08:40:09.715Z | 2019-10-01T01:05:20.169Z |  | STANDARD | CR0028
petrol engine | CFIHOS-30000544 | explosion protection material group | CFIHOS-40000612 | [5 empty] | 2019-05-14T08:40:09.715Z | 2019-10-01T01:05:20.169Z |  | STANDARD | CR0028
petrol engine | CFIHOS-30000544 | explosion protection notified body | CFIHOS-40000111 | [5 empty] | 2019-05-14T08:40:09.715Z | 2019-10-01T01:05:20.169Z |  | STANDARD | CR0028
petrol engine | CFIHOS-30000544 | explosion protection temperature class | CFIHOS-40000112 | [5 empty] | 2019-05-14T08:40:09.715Z | 2019-10-01T01:05:20.169Z |  | STANDARD | CR0028
petrol engine | CFIHOS-30000544 | explosion protection zone | CFIHOS-40000113 | [5 empty] | 2019-05-14T08:40:09.715Z | 2019-10-01T01:05:20.169Z |  | STANDARD | CR0028
petrol engine | CFIHOS-30000544 | ingress protection | CFIHOS-40000173 | [5 empty] | 2019-05-14T08:40:09.715Z | 2019-10-01T01:05:20.169Z |  | STANDARD | CR0028
petrol engine | CFIHOS-30000544 | number of cylinder | CFIHOS-40000559 |  |  | ISO 14224 Number of cylinders |  |  | 2019-05-14T08:40:09.715Z | 2019-10-01T01:05:20.169Z |  | STANDARD | CR0028
petrol engine | CFIHOS-30000544 | rated fuel consumption | CFIHOS-40000563 | [5 empty] | 2019-05-14T08:40:09.715Z | 2019-10-01T01:05:20.169Z |  | STANDARD | CR0028
petrol engine | CFIHOS-30000544 | rated output power | CFIHOS-40000523 | [5 empty] | 2019-05-14T08:40:09.715Z | 2019-10-01T01:05:20.169Z |  | STANDARD | CR0028
petrol engine | CFIHOS-30000544 | rated output speed | CFIHOS-40000566 | [5 empty] | 2019-05-14T08:40:09.715Z | 2019-10-01T01:05:20.169Z |  | STANDARD | CR0028
ph analyser | CFIHOS-30000440 | explosion protection material group | CFIHOS-40000612 | [5 empty] | 2019-05-14T08:40:09.715Z | 2019-10-01T01:05:20.169Z |  | STANDARD | CR0028
ph analyser | CFIHOS-30000440 | explosion protection zone | CFIHOS-40000113 | [5 empty] | 2019-05-14T08:40:09.715Z | 2019-10-01T01:05:20.169Z |  | STANDARD | CR0028
pH element | CFIHOS-30000173 | explosion protection material group | CFIHOS-40000612 | [5 empty] | 2019-05-14T08:40:09.715Z | 2019-10-01T01:05:20.169Z |  | STANDARD | CR0028
pH element | CFIHOS-30000173 | explosion protection zone | CFIHOS-40000113 | [5 empty] | 2019-05-14T08:40:09.715Z | 2019-10-01T01:05:20.169Z |  | STANDARD | CR0028
pig detector | CFIHOS-30000441 | ATEX category | CFIHOS-40000009 | [5 empty] | 2019-05-14T08:40:09.715Z | 2019-10-01T01:05:20.169Z |  | STANDARD | CR0028
pig detector | CFIHOS-30000441 | ATEX explosive atmosphere | CFIHOS-40000010 | [5 empty] | 2019-05-14T08:40:09.715Z | 2019-10-01T01:05:20.169Z |  | STANDARD | CR0028
pig detector | CFIHOS-30000441 | ATEX group | CFIHOS-40000011 | [5 empty] | 2019-05-14T08:40:09.715Z | 2019-10-01T01:05:20.169Z |  | STANDARD | CR0028
pig detector | CFIHOS-30000441 | explosion protection concept | CFIHOS-40000108 | [5 empty] | 2019-05-14T08:40:09.715Z | 2019-10-01T01:05:20.169Z |  | STANDARD | CR0028
pig detector | CFIHOS-30000441 | explosion protection examination certificate number | CFIHOS-40000109 | [5 empty] | 2019-05-14T08:40:09.715Z | 2019-10-01T01:05:20.169Z |  | STANDARD | CR0028
pig detector | CFIHOS-30000441 | explosion protection gas group | CFIHOS-40000110 | [5 empty] | 2019-05-14T08:40:09.715Z | 2019-10-01T01:05:20.169Z |  | STANDARD | CR0028
pig detector | CFIHOS-30000441 | explosion protection material group | CFIHOS-40000612 | [5 empty] | 2019-05-14T08:40:09.715Z | 2019-10-01T01:05:20.169Z |  | STANDARD | CR0028
pig detector | CFIHOS-30000441 | explosion protection notified body | CFIHOS-40000111 | [5 empty] | 2019-05-14T08:40:09.715Z | 2019-10-01T01:05:20.169Z |  | STANDARD | CR0028
pig detector | CFIHOS-30000441 | explosion protection temperature class | CFIHOS-40000112 | [5 empty] | 2019-05-14T08:40:09.715Z | 2019-10-01T01:05:20.169Z |  | STANDARD | CR0028
pig detector | CFIHOS-30000441 | explosion protection zone | CFIHOS-40000113 | [5 empty] | 2019-05-14T08:40:09.715Z | 2019-10-01T01:05:20.169Z |  | STANDARD | CR0028
pig detector | CFIHOS-30000441 | ingress protection | CFIHOS-40000173 | [5 empty] | 2019-05-14T08:40:09.715Z | 2019-10-01T01:05:20.169Z |  | STANDARD | CR0028
pig launcher | CFIHOS-30000175 | length | CFIHOS-40000201 | [5 empty] | 2019-05-14T08:40:09.715Z | 2019-10-01T01:05:20.169Z |  | STANDARD | CR0028
pig launcher | CFIHOS-30000175 | lower limit allowable temperature | CFIHOS-40000549 | [5 empty] | 2019-05-14T08:40:09.715Z | 2019-10-01T01:05:20.169Z |  | STANDARD | CR0028
pig launcher | CFIHOS-30000175 | material | CFIHOS-40000223 | [5 empty] | 2019-05-14T08:40:09.715Z | 2019-10-01T01:05:20.169Z |  | STANDARD | CR0028
pig launcher | CFIHOS-30000175 | operating weight | CFIHOS-40000516 | [5 empty] | 2019-05-14T08:40:09.715Z | 2019-10-01T01:05:20.169Z |  | STANDARD | CR0028
pig launcher | CFIHOS-30000175 | upper limit allowable pressure | CFIHOS-40000570 | [5 empty] | 2019-05-14T08:40:09.715Z | 2019-10-01T01:05:20.169Z |  | STANDARD | CR0028
pig launcher | CFIHOS-30000175 | upper limit allowable temperature | CFIHOS-40000571 | [5 empty] | 2019-05-14T08:40:09.715Z | 2019-10-01T01:05:20.169Z |  | STANDARD | CR0028
pig loop | CFIHOS-30000176 | lower limit allowable temperature | CFIHOS-40000549 | [5 empty] | 2019-05-14T08:40:09.715Z | 2019-10-01T01:05:20.169Z |  | STANDARD | CR0028
pig loop | CFIHOS-30000176 | material | CFIHOS-40000223 | [5 empty] | 2017-02-13T22:41:14.815Z | 2019-10-01T01:05:20.169Z |  | STANDARD | V1.2
pig loop | CFIHOS-30000176 | nominal pipe diameter | CFIHOS-40000246 | [5 empty] | 2017-02-13T22:41:14.815Z | 2019-10-01T01:05:20.169Z |  | STANDARD | V1.2
pig loop | CFIHOS-30000176 | upper limit allowable pressure | CFIHOS-40000570 | [5 empty] | 2019-05-14T08:40:09.715Z | 2019-10-01T01:05:20.169Z |  | STANDARD | CR0028
pig loop | CFIHOS-30000176 | upper limit allowable temperature | CFIHOS-40000571 | [5 empty] | 2019-05-14T08:40:09.715Z | 2019-10-01T01:05:20.169Z |  | STANDARD | CR0028
pig receiver | CFIHOS-30000177 | length | CFIHOS-40000201 | [5 empty] | 2019-05-14T08:40:09.715Z | 2019-10-01T01:05:20.169Z |  | STANDARD | CR0028
pig receiver | CFIHOS-30000177 | lower limit allowable temperature | CFIHOS-40000549 | [5 empty] | 2019-05-14T08:40:09.715Z | 2019-10-01T01:05:20.169Z |  | STANDARD | CR0028
pig receiver | CFIHOS-30000177 | material | CFIHOS-40000223 | [5 empty] | 2019-05-14T08:40:09.715Z | 2019-10-01T01:05:20.169Z |  | STANDARD | CR0028
pig receiver | CFIHOS-30000177 | operating weight | CFIHOS-40000516 | [5 empty] | 2019-05-14T08:40:09.715Z | 2019-10-01T01:05:20.169Z |  | STANDARD | CR0028
pig receiver | CFIHOS-30000177 | upper limit allowable pressure | CFIHOS-40000570 | [5 empty] | 2019-05-14T08:40:09.715Z | 2019-10-01T01:05:20.169Z |  | STANDARD | CR0028
pig receiver | CFIHOS-30000177 | upper limit allowable temperature | CFIHOS-40000571 | [5 empty] | 2019-05-14T08:40:09.715Z | 2019-10-01T01:05:20.169Z |  | STANDARD | CR0028
pig transmitter | CFIHOS-30000178 | ATEX category | CFIHOS-40000009 | [5 empty] | 2019-05-14T08:40:09.715Z | 2019-10-01T01:05:20.169Z |  | STANDARD | CR0028
pig transmitter | CFIHOS-30000178 | ATEX explosive atmosphere | CFIHOS-40000010 | [5 empty] | 2019-05-14T08:40:09.715Z | 2019-10-01T01:05:20.169Z |  | STANDARD | CR0028
pig transmitter | CFIHOS-30000178 | ATEX group | CFIHOS-40000011 | [5 empty] | 2019-05-14T08:40:09.715Z | 2019-10-01T01:05:20.169Z |  | STANDARD | CR0028
pig transmitter | CFIHOS-30000178 | explosion protection concept | CFIHOS-40000108 | [5 empty] | 2019-05-14T08:40:09.715Z | 2019-10-01T01:05:20.169Z |  | STANDARD | CR0028
pig transmitter | CFIHOS-30000178 | explosion protection examination certificate number | CFIHOS-40000109 | [5 empty] | 2019-05-14T08:40:09.715Z | 2019-10-01T01:05:20.169Z |  | STANDARD | CR0028
pig transmitter | CFIHOS-30000178 | explosion protection gas group | CFIHOS-40000110 | [5 empty] | 2019-05-14T08:40:09.715Z | 2019-10-01T01:05:20.169Z |  | STANDARD | CR0028
pig transmitter | CFIHOS-30000178 | explosion protection material group | CFIHOS-40000612 | [5 empty] | 2019-05-14T08:40:09.715Z | 2019-10-01T01:05:20.169Z |  | STANDARD | CR0028
pig transmitter | CFIHOS-30000178 | explosion protection notified body | CFIHOS-40000111 | [5 empty] | 2019-05-14T08:40:09.715Z | 2019-10-01T01:05:20.169Z |  | STANDARD | CR0028
pig transmitter | CFIHOS-30000178 | explosion protection temperature class | CFIHOS-40000112 | [5 empty] | 2019-05-14T08:40:09.715Z | 2019-10-01T01:05:20.169Z |  | STANDARD | CR0028
pig transmitter | CFIHOS-30000178 | explosion protection zone | CFIHOS-40000113 | [5 empty] | 2019-05-14T08:40:09.715Z | 2019-10-01T01:05:20.169Z |  | STANDARD | CR0028
pig transmitter | CFIHOS-30000178 | ingress protection | CFIHOS-40000173 | [5 empty] | 2019-05-14T08:40:09.715Z | 2019-10-01T01:05:20.169Z |  | STANDARD | CR0028
pig trap | CFIHOS-30000179 | lower limit allowable temperature | CFIHOS-40000549 | [5 empty] | 2019-05-14T08:40:09.715Z | 2019-10-01T01:05:20.169Z |  | STANDARD | CR0028
pig trap | CFIHOS-30000179 | upper limit allowable pressure | CFIHOS-40000570 | [5 empty] | 2019-05-14T08:40:09.715Z | 2019-10-01T01:05:20.169Z |  | STANDARD | CR0028
pig trap | CFIHOS-30000179 | upper limit allowable temperature | CFIHOS-40000571 | [5 empty] | 2019-05-14T08:40:09.715Z | 2019-10-01T01:05:20.169Z |  | STANDARD | CR0028
pilot operated relief valve | CFIHOS-30000856 | body material | CFIHOS-40000017 |  |  | ISO 23251, ISO 28300 |  |  | 2019-05-14T08:40:09.715Z | 2019-10-01T01:05:20.169Z |  | STANDARD | CR0028
pilot operated relief valve | CFIHOS-30000856 | disc material | CFIHOS-40000077 | [5 empty] | 2019-05-14T08:40:09.715Z | 2019-10-01T01:05:20.169Z |  | STANDARD | CR0028
pilot operated relief valve | CFIHOS-30000856 | handle reset | CFIHOS-40000594 | [5 empty] | 2019-05-14T08:40:09.715Z | 2019-10-01T01:05:20.169Z |  | STANDARD | CR0028
pilot operated relief valve | CFIHOS-30000856 | inlet connection type | CFIHOS-40000586 | [5 empty] | 2019-05-14T08:40:09.715Z | 2019-10-01T01:05:20.169Z |  | STANDARD | CR0028
pilot operated relief valve | CFIHOS-30000856 | orifice area | CFIHOS-40000517 |  |  | ISO 23251, ISO 28300 |  |  | 2019-05-14T08:40:09.715Z | 2019-10-01T01:05:20.169Z |  | STANDARD | CR0028
pilot operated relief valve | CFIHOS-30000856 | outlet connection type | CFIHOS-40000587 | [5 empty] | 2019-05-14T08:40:09.715Z | 2019-10-01T01:05:20.169Z |  | STANDARD | CR0028
pilot operated relief valve | CFIHOS-30000856 | pressure rating | CFIHOS-40000591 | [5 empty] | 2019-05-14T08:40:09.715Z | 2019-10-01T01:05:20.169Z |  | STANDARD | CR0028
pilot operated relief valve | CFIHOS-30000856 | rated volume flow rate | CFIHOS-40000333 | [5 empty] | 2019-05-14T08:40:09.715Z | 2019-10-01T01:05:20.169Z |  | STANDARD | CR0028
pilot operated relief valve | CFIHOS-30000856 | seat leakage class | CFIHOS-40000592 |  |  | ISA TR84.00.03 ,ANSI/FCI 70-2,IEC 60534-4 |  |  | 2019-05-14T08:40:09.715Z | 2019-10-01T01:05:20.169Z |  | STANDARD | CR0028
pilot operated relief valve | CFIHOS-30000856 | seat material | CFIHOS-40000595 | [5 empty] | 2019-05-14T08:40:09.715Z | 2019-10-01T01:05:20.169Z |  | STANDARD | CR0028
pilot operated relief valve | CFIHOS-30000856 | set pressure | CFIHOS-40000530 |  |  | ISO 23251, ISO 28300 |  |  | 2019-05-14T08:40:09.715Z | 2019-10-01T01:05:20.169Z |  | STANDARD | CR0028
pipe | CFIHOS-30000496 | hydrostatic test pressure | CFIHOS-40000497 | [5 empty] | 2019-05-14T08:40:09.715Z | 2019-10-01T01:05:20.169Z |  | STANDARD | CR0028
pipe | CFIHOS-30000496 | lower limit allowable temperature | CFIHOS-40000549 | [5 empty] | 2019-05-14T08:40:09.715Z | 2019-10-01T01:05:20.169Z |  | STANDARD | CR0028
pipe | CFIHOS-30000496 | material | CFIHOS-40000223 | [5 empty] | 2017-02-13T22:41:14.815Z | 2019-10-01T01:05:20.169Z |  | STANDARD | V1.2
pipe | CFIHOS-30000496 | post weld heat treatment | CFIHOS-40000318 | [5 empty] | 2019-05-14T08:40:09.715Z | 2019-10-01T01:05:20.169Z |  | STANDARD | CR0028
pipe | CFIHOS-30000496 | test medium | CFIHOS-40000412 | [5 empty] | 2019-05-14T08:40:09.715Z | 2019-10-01T01:05:20.169Z |  | STANDARD | CR0028
pipe | CFIHOS-30000496 | upper limit allowable pressure | CFIHOS-40000570 | [5 empty] | 2019-05-14T08:40:09.715Z | 2019-10-01T01:05:20.169Z |  | STANDARD | CR0028
pipe | CFIHOS-30000496 | upper limit allowable temperature | CFIHOS-40000571 | [5 empty] | 2019-05-14T08:40:09.715Z | 2019-10-01T01:05:20.169Z |  | STANDARD | CR0028
pipeline | CFIHOS-30000500 | corrosion allowance | CFIHOS-40000491 | [5 empty] | 2017-02-13T22:41:14.815Z | 2019-10-01T01:05:20.169Z |  | STANDARD | V1.2
pipeline | CFIHOS-30000500 | hydrostatic test pressure | CFIHOS-40000497 | [5 empty] | 2017-02-13T22:41:14.815Z | 2019-10-01T01:05:20.169Z |  | STANDARD | V1.2
pipeline | CFIHOS-30000500 | lower limit allowable temperature | CFIHOS-40000549 | [5 empty] | 2019-05-14T08:40:09.715Z | 2019-10-01T01:05:20.169Z |  | STANDARD | CR0028
pipeline | CFIHOS-30000500 | post weld heat treatment | CFIHOS-40000318 | [5 empty] | 2017-02-13T22:41:14.815Z | 2019-10-01T01:05:20.169Z |  | STANDARD | V1.2
pipeline | CFIHOS-30000500 | upper limit allowable pressure | CFIHOS-40000570 | [5 empty] | 2019-05-14T08:40:09.715Z | 2019-10-01T01:05:20.169Z |  | STANDARD | CR0028
pipeline | CFIHOS-30000500 | upper limit allowable temperature | CFIHOS-40000571 | [5 empty] | 2019-05-14T08:40:09.715Z | 2019-10-01T01:05:20.169Z |  | STANDARD | CR0028
piston check valve | CFIHOS-30000857 | body material | CFIHOS-40000017 |  |  | ISO 14224, IEC 60537-7 |  |  | 2019-05-14T08:40:09.715Z | 2019-10-01T01:05:20.169Z |  | STANDARD | CR0028
piston check valve | CFIHOS-30000857 | inlet connection type | CFIHOS-40000586 | [5 empty] | 2019-05-14T08:40:09.715Z | 2019-10-01T01:05:20.169Z |  | STANDARD | CR0028
piston check valve | CFIHOS-30000857 | outlet connection type | CFIHOS-40000587 | [5 empty] | 2019-05-14T08:40:09.715Z | 2019-10-01T01:05:20.169Z |  | STANDARD | CR0028
piston check valve | CFIHOS-30000857 | pressure rating | CFIHOS-40000591 | [5 empty] | 2019-05-14T08:40:09.715Z | 2019-10-01T01:05:20.169Z |  | STANDARD | CR0028
piston check valve | CFIHOS-30000857 | seat design type | CFIHOS-40000588 | [5 empty] | 2019-05-14T08:40:09.715Z | 2019-10-01T01:05:20.169Z |  | STANDARD | CR0028
piston check valve | CFIHOS-30000857 | seat leakage class | CFIHOS-40000592 |  |  | ISO 14224, IEC 60537-7 |  |  | 2019-05-14T08:40:09.715Z | 2019-10-01T01:05:20.169Z |  | STANDARD | CR0028
piston check valve | CFIHOS-30000857 | temperature rating | CFIHOS-40000593 | [5 empty] | 2019-05-14T08:40:09.715Z | 2019-10-01T01:05:20.169Z |  | STANDARD | CR0028
piston check valve | CFIHOS-30000857 | upper limit allowable pressure | CFIHOS-40000570 | [5 empty] | 2019-05-14T08:40:09.715Z | 2019-10-01T01:05:20.169Z |  | STANDARD | CR0028
pitot tube flow meter | CFIHOS-30000858 | ATEX category | CFIHOS-40000009 | [5 empty] | 2019-05-14T08:40:09.715Z | 2019-10-01T01:05:20.169Z |  | STANDARD | CR0028
pitot tube flow meter | CFIHOS-30000858 | ATEX explosive atmosphere | CFIHOS-40000010 | [5 empty] | 2019-05-14T08:40:09.715Z | 2019-10-01T01:05:20.169Z |  | STANDARD | CR0028
pitot tube flow meter | CFIHOS-30000858 | ATEX group | CFIHOS-40000011 | [5 empty] | 2019-05-14T08:40:09.715Z | 2019-10-01T01:05:20.169Z |  | STANDARD | CR0028
pitot tube flow meter | CFIHOS-30000858 | explosion protection concept | CFIHOS-40000108 | [5 empty] | 2019-05-14T08:40:09.715Z | 2019-10-01T01:05:20.169Z |  | STANDARD | CR0028
pitot tube flow meter | CFIHOS-30000858 | explosion protection examination certificate number | CFIHOS-40000109 | [5 empty] | 2019-05-14T08:40:09.715Z | 2019-10-01T01:05:20.169Z |  | STANDARD | CR0028
pitot tube flow meter | CFIHOS-30000858 | explosion protection gas group | CFIHOS-40000110 | [5 empty] | 2019-05-14T08:40:09.715Z | 2019-10-01T01:05:20.169Z |  | STANDARD | CR0028
pitot tube flow meter | CFIHOS-30000858 | explosion protection material group | CFIHOS-40000612 | [5 empty] | 2019-05-14T08:40:09.715Z | 2019-10-01T01:05:20.169Z |  | STANDARD | CR0028
pitot tube flow meter | CFIHOS-30000858 | explosion protection notified body | CFIHOS-40000111 | [5 empty] | 2019-05-14T08:40:09.715Z | 2019-10-01T01:05:20.169Z |  | STANDARD | CR0028
pitot tube flow meter | CFIHOS-30000858 | explosion protection temperature class | CFIHOS-40000112 | [5 empty] | 2019-05-14T08:40:09.715Z | 2019-10-01T01:05:20.169Z |  | STANDARD | CR0028
pitot tube flow meter | CFIHOS-30000858 | explosion protection zone | CFIHOS-40000113 | [5 empty] | 2019-05-14T08:40:09.715Z | 2019-10-01T01:05:20.169Z |  | STANDARD | CR0028
pitot tube flow meter | CFIHOS-30000858 | ingress protection | CFIHOS-40000173 | [5 empty] | 2019-05-14T08:40:09.715Z | 2019-10-01T01:05:20.169Z |  | STANDARD | CR0028
plate heat exchanger | CFIHOS-30000752 | ATEX category | CFIHOS-40000009 | [5 empty] | 2019-05-14T08:40:09.715Z | 2019-10-01T01:05:20.169Z |  | STANDARD | CR0028
plate heat exchanger | CFIHOS-30000752 | ATEX explosive atmosphere | CFIHOS-40000010 | [5 empty] | 2019-05-14T08:40:09.715Z | 2019-10-01T01:05:20.169Z |  | STANDARD | CR0028
plate heat exchanger | CFIHOS-30000752 | ATEX group | CFIHOS-40000011 | [5 empty] | 2019-05-14T08:40:09.715Z | 2019-10-01T01:05:20.169Z |  | STANDARD | CR0028
plate heat exchanger | CFIHOS-30000752 | Inspection authority | CFIHOS-40000176 | [5 empty] | 2017-02-13T22:41:14.815Z | 2019-10-01T01:05:20.169Z |  | STANDARD | V1.2
plate heat exchanger | CFIHOS-30000752 | TEMA type | CFIHOS-40000411 | [5 empty] | 2017-02-13T22:41:14.815Z | 2019-10-01T01:05:20.169Z |  | STANDARD | V1.2
plate heat exchanger | CFIHOS-30000752 | cold side maximum allowable working pressure new and cold | CFIHOS-40000047 |  |  | ISO 15547-1 |  |  | 2017-02-13T22:41:14.815Z | 2019-10-01T01:05:20.169Z |  | STANDARD | V1.2
plate heat exchanger | CFIHOS-30000752 | dry weight | CFIHOS-40000494 |  |  | ISO 15547-1 |  |  | 2017-02-13T22:41:14.815Z | 2019-10-01T01:05:20.169Z |  | STANDARD | V1.2
plate heat exchanger | CFIHOS-30000752 | explosion protection concept | CFIHOS-40000108 | [5 empty] | 2019-05-14T08:40:09.715Z | 2019-10-01T01:05:20.169Z |  | STANDARD | CR0028
plate heat exchanger | CFIHOS-30000752 | explosion protection examination certificate number | CFIHOS-40000109 | [5 empty] | 2019-05-14T08:40:09.715Z | 2019-10-01T01:05:20.169Z |  | STANDARD | CR0028
plate heat exchanger | CFIHOS-30000752 | explosion protection gas group | CFIHOS-40000110 | [5 empty] | 2019-05-14T08:40:09.715Z | 2019-10-01T01:05:20.169Z |  | STANDARD | CR0028
plate heat exchanger | CFIHOS-30000752 | explosion protection material group | CFIHOS-40000612 | [5 empty] | 2019-05-14T08:40:09.715Z | 2019-10-01T01:05:20.169Z |  | STANDARD | CR0028
plate heat exchanger | CFIHOS-30000752 | explosion protection notified body | CFIHOS-40000111 | [5 empty] | 2019-05-14T08:40:09.715Z | 2019-10-01T01:05:20.169Z |  | STANDARD | CR0028
plate heat exchanger | CFIHOS-30000752 | explosion protection temperature class | CFIHOS-40000112 | [5 empty] | 2019-05-14T08:40:09.715Z | 2019-10-01T01:05:20.169Z |  | STANDARD | CR0028
plate heat exchanger | CFIHOS-30000752 | explosion protection zone | CFIHOS-40000113 | [5 empty] | 2019-05-14T08:40:09.715Z | 2019-10-01T01:05:20.169Z |  | STANDARD | CR0028
plate heat exchanger | CFIHOS-30000752 | hot side maximum allowable working pressure new and cold | CFIHOS-40000160 |  |  | ISO 15547-1 |  |  | 2017-02-13T22:41:14.815Z | 2019-10-01T01:05:20.169Z |  | STANDARD | V1.2
plate heat exchanger | CFIHOS-30000752 | hydrostatic test pressure | CFIHOS-40000497 | [5 empty] | 2019-05-14T08:40:09.715Z | 2019-10-01T01:05:20.169Z |  | STANDARD | CR0028
plate heat exchanger | CFIHOS-30000752 | ingress protection | CFIHOS-40000173 | [5 empty] | 2019-05-14T08:40:09.715Z | 2019-10-01T01:05:20.169Z |  | STANDARD | CR0028
plate heat exchanger | CFIHOS-30000752 | legal registration number | CFIHOS-40000200 | [5 empty] | 2017-02-13T22:41:14.815Z | 2019-10-01T01:05:20.169Z |  | STANDARD | V1.2
plate heat exchanger | CFIHOS-30000752 | length | CFIHOS-40000201 |  |  | ISO 15547-1 |  |  | 2017-02-13T22:41:14.815Z | 2019-10-01T01:05:20.169Z |  | STANDARD | V1.2
plate heat exchanger | CFIHOS-30000752 | lined surface | CFIHOS-40000633 | [5 empty] | 2019-05-14T08:40:09.715Z | 2019-10-01T01:05:20.169Z |  | STANDARD | CR0028
plate heat exchanger | CFIHOS-30000752 | lower limit allowable temperature | CFIHOS-40000549 | [5 empty] | 2019-05-14T08:40:09.715Z | 2019-10-01T01:05:20.169Z |  | STANDARD | CR0028
plate heat exchanger | CFIHOS-30000752 | operating weight | CFIHOS-40000516 |  |  | ISO 15547-1 |  |  | 2017-02-13T22:41:14.815Z | 2019-10-01T01:05:20.169Z |  | STANDARD | V1.2
plate heat exchanger | CFIHOS-30000752 | post weld heat treatment | CFIHOS-40000318 | [5 empty] | 2019-05-14T08:40:09.715Z | 2019-10-01T01:05:20.169Z |  | STANDARD | CR0028
plate heat exchanger | CFIHOS-30000752 | shell material | CFIHOS-40000353 | [5 empty] | 2017-02-13T22:41:14.815Z | 2019-10-01T01:05:20.169Z |  | STANDARD | V1.2
plate heat exchanger | CFIHOS-30000752 | upper limit allowable pressure | CFIHOS-40000570 | [5 empty] | 2019-05-14T08:40:09.715Z | 2019-10-01T01:05:20.169Z |  | STANDARD | CR0028
plate heat exchanger | CFIHOS-30000752 | upper limit allowable temperature | CFIHOS-40000571 | [5 empty] | 2019-05-14T08:40:09.715Z | 2019-10-01T01:05:20.169Z |  | STANDARD | CR0028
plug control valve | CFIHOS-30000859 | ATEX category | CFIHOS-40000009 | [5 empty] | 2019-05-14T08:40:09.715Z | 2019-10-01T01:05:20.169Z |  | STANDARD | CR0028
plug control valve | CFIHOS-30000859 | ATEX explosive atmosphere | CFIHOS-40000010 | [5 empty] | 2019-05-14T08:40:09.715Z | 2019-10-01T01:05:20.169Z |  | STANDARD | CR0028
plug control valve | CFIHOS-30000859 | ATEX group | CFIHOS-40000011 | [5 empty] | 2019-05-14T08:40:09.715Z | 2019-10-01T01:05:20.169Z |  | STANDARD | CR0028
plug control valve | CFIHOS-30000859 | body material | CFIHOS-40000017 |  |  | ISO 14224, IEC 60537-7 |  |  | 2019-05-14T08:40:09.715Z | 2019-10-01T01:05:20.169Z |  | STANDARD | CR0028
plug control valve | CFIHOS-30000859 | explosion protection concept | CFIHOS-40000108 | [5 empty] | 2019-05-14T08:40:09.715Z | 2019-10-01T01:05:20.169Z |  | STANDARD | CR0028
plug control valve | CFIHOS-30000859 | explosion protection examination certificate number | CFIHOS-40000109 | [5 empty] | 2019-05-14T08:40:09.715Z | 2019-10-01T01:05:20.169Z |  | STANDARD | CR0028
plug control valve | CFIHOS-30000859 | explosion protection gas group | CFIHOS-40000110 | [5 empty] | 2019-05-14T08:40:09.715Z | 2019-10-01T01:05:20.169Z |  | STANDARD | CR0028
plug control valve | CFIHOS-30000859 | explosion protection material group | CFIHOS-40000612 | [5 empty] | 2019-05-14T08:40:09.715Z | 2019-10-01T01:05:20.169Z |  | STANDARD | CR0028
plug control valve | CFIHOS-30000859 | explosion protection notified body | CFIHOS-40000111 | [5 empty] | 2019-05-14T08:40:09.715Z | 2019-10-01T01:05:20.169Z |  | STANDARD | CR0028
plug control valve | CFIHOS-30000859 | explosion protection temperature class | CFIHOS-40000112 | [5 empty] | 2019-05-14T08:40:09.715Z | 2019-10-01T01:05:20.169Z |  | STANDARD | CR0028
plug control valve | CFIHOS-30000859 | explosion protection zone | CFIHOS-40000113 | [5 empty] | 2019-05-14T08:40:09.715Z | 2019-10-01T01:05:20.169Z |  | STANDARD | CR0028
plug control valve | CFIHOS-30000859 | ingress protection | CFIHOS-40000173 | [5 empty] | 2019-05-14T08:40:09.715Z | 2019-10-01T01:05:20.169Z |  | STANDARD | CR0028
plug control valve | CFIHOS-30000859 | inlet connection type | CFIHOS-40000586 | [5 empty] | 2019-05-14T08:40:09.715Z | 2019-10-01T01:05:20.169Z |  | STANDARD | CR0028
plug control valve | CFIHOS-30000859 | outlet connection type | CFIHOS-40000587 | [5 empty] | 2019-05-14T08:40:09.715Z | 2019-10-01T01:05:20.169Z |  | STANDARD | CR0028
plug control valve | CFIHOS-30000859 | pressure rating | CFIHOS-40000591 | [5 empty] | 2019-05-14T08:40:09.715Z | 2019-10-01T01:05:20.169Z |  | STANDARD | CR0028
plug control valve | CFIHOS-30000859 | seat design type | CFIHOS-40000588 |  |  | ISO 14224, IEC 60537-7 |  |  | 2019-05-14T08:40:09.715Z | 2019-10-01T01:05:20.169Z |  | STANDARD | CR0028
plug control valve | CFIHOS-30000859 | seat leakage class | CFIHOS-40000592 | [5 empty] | 2019-05-14T08:40:09.715Z | 2019-10-01T01:05:20.169Z |  | STANDARD | CR0028
plug control valve | CFIHOS-30000859 | stem sealing type | CFIHOS-40000589 |  |  | ISO 14224 |  |  | 2019-05-14T08:40:09.715Z | 2019-10-01T01:05:20.169Z |  | STANDARD | CR0028
plug control valve | CFIHOS-30000859 | temperature rating | CFIHOS-40000593 | [5 empty] | 2019-05-14T08:40:09.715Z | 2019-10-01T01:05:20.169Z |  | STANDARD | CR0028
plug control valve | CFIHOS-30000859 | trim type | CFIHOS-40000596 |  |  | ISA 75.05.01 |  |  | 2019-05-14T08:40:09.715Z | 2019-10-01T01:05:20.169Z |  | STANDARD | CR0028
plug control valve | CFIHOS-30000859 | upper limit allowable pressure | CFIHOS-40000570 | [5 empty] | 2019-05-14T08:40:09.715Z | 2019-10-01T01:05:20.169Z |  | STANDARD | CR0028
plug control valve | CFIHOS-30000859 | upper limit operating mass flow rate | CFIHOS-40000472 | [5 empty] | 2019-05-14T08:40:09.715Z | 2019-10-01T01:05:20.169Z |  | STANDARD | CR0028
plug control valve | CFIHOS-30000859 | valve operator type | CFIHOS-40000590 |  |  | API Specification 6D |  |  | 2019-05-14T08:40:09.715Z | 2019-10-01T01:05:20.169Z |  | STANDARD | CR0028
plug valve | CFIHOS-30000860 | body material | CFIHOS-40000017 |  |  | ISO 14224, IEC 60537-7 |  |  | 2019-05-14T08:40:09.715Z | 2019-10-01T01:05:20.169Z |  | STANDARD | CR0028
plug valve | CFIHOS-30000860 | inlet connection type | CFIHOS-40000586 | [5 empty] | 2019-05-14T08:40:09.715Z | 2019-10-01T01:05:20.169Z |  | STANDARD | CR0028
plug valve | CFIHOS-30000860 | outlet connection type | CFIHOS-40000587 | [5 empty] | 2019-05-14T08:40:09.715Z | 2019-10-01T01:05:20.169Z |  | STANDARD | CR0028
plug valve | CFIHOS-30000860 | pressure rating | CFIHOS-40000591 | [5 empty] | 2019-05-14T08:40:09.715Z | 2019-10-01T01:05:20.169Z |  | STANDARD | CR0028
plug valve | CFIHOS-30000860 | seat design type | CFIHOS-40000588 | [5 empty] | 2019-05-14T08:40:09.715Z | 2019-10-01T01:05:20.169Z |  | STANDARD | CR0028
plug valve | CFIHOS-30000860 | seat leakage class | CFIHOS-40000592 |  |  | ISO 14224, IEC 60537-7 |  |  | 2019-05-14T08:40:09.715Z | 2019-10-01T01:05:20.169Z |  | STANDARD | CR0028
plug valve | CFIHOS-30000860 | stem sealing type | CFIHOS-40000589 | [5 empty] | 2019-05-14T08:40:09.715Z | 2019-10-01T01:05:20.169Z |  | STANDARD | CR0028
plug valve | CFIHOS-30000860 | temperature rating | CFIHOS-40000593 | [5 empty] | 2019-05-14T08:40:09.715Z | 2019-10-01T01:05:20.169Z |  | STANDARD | CR0028
plug valve | CFIHOS-30000860 | upper limit allowable pressure | CFIHOS-40000570 | [5 empty] | 2019-05-14T08:40:09.715Z | 2019-10-01T01:05:20.169Z |  | STANDARD | CR0028
plug valve | CFIHOS-30000860 | valve operator type | CFIHOS-40000590 | [5 empty] | 2019-05-14T08:40:09.715Z | 2019-10-01T01:05:20.169Z |  | STANDARD | CR0028
pneumatic controller | CFIHOS-30000444 | signal type | CFIHOS-40000371 | [5 empty] | 2019-05-14T08:40:09.715Z | 2019-10-01T01:05:20.169Z |  | STANDARD | CR0028
pneumatic motor | CFIHOS-30000548 | bearing lubrication | CFIHOS-40000098 | [5 empty] | 2019-05-14T08:40:09.715Z | 2019-10-01T01:05:20.169Z |  | STANDARD | CR0028
pneumatic motor | CFIHOS-30000548 | frame size | CFIHOS-40000134 | [5 empty] | 2019-05-14T08:40:09.715Z | 2019-10-01T01:05:20.169Z |  | STANDARD | CR0028
pneumatic motor | CFIHOS-30000548 | rated output power | CFIHOS-40000523 | [5 empty] | 2019-05-14T08:40:09.715Z | 2019-10-01T01:05:20.169Z |  | STANDARD | CR0028
pneumatic motor | CFIHOS-30000548 | rated speed | CFIHOS-40000332 | [5 empty] | 2019-05-14T08:40:09.715Z | 2019-10-01T01:05:20.169Z |  | STANDARD | CR0028
position switch | CFIHOS-30000678 | ATEX category | CFIHOS-40000009 | [5 empty] | 2019-05-14T08:40:09.715Z | 2019-10-01T01:05:20.169Z |  | STANDARD | CR0028
position switch | CFIHOS-30000678 | ATEX explosive atmosphere | CFIHOS-40000010 | [5 empty] | 2019-05-14T08:40:09.715Z | 2019-10-01T01:05:20.169Z |  | STANDARD | CR0028
position switch | CFIHOS-30000678 | ATEX group | CFIHOS-40000011 | [5 empty] | 2019-05-14T08:40:09.715Z | 2019-10-01T01:05:20.169Z |  | STANDARD | CR0028
position switch | CFIHOS-30000678 | explosion protection concept | CFIHOS-40000108 | [5 empty] | 2019-05-14T08:40:09.715Z | 2019-10-01T01:05:20.169Z |  | STANDARD | CR0028
position switch | CFIHOS-30000678 | explosion protection examination certificate number | CFIHOS-40000109 | [5 empty] | 2019-05-14T08:40:09.715Z | 2019-10-01T01:05:20.169Z |  | STANDARD | CR0028
position switch | CFIHOS-30000678 | explosion protection gas group | CFIHOS-40000110 | [5 empty] | 2019-05-14T08:40:09.715Z | 2019-10-01T01:05:20.169Z |  | STANDARD | CR0028
position switch | CFIHOS-30000678 | explosion protection material group | CFIHOS-40000612 | [5 empty] | 2019-05-14T08:40:09.715Z | 2019-10-01T01:05:20.169Z |  | STANDARD | CR0028
position switch | CFIHOS-30000678 | explosion protection notified body | CFIHOS-40000111 | [5 empty] | 2019-05-14T08:40:09.715Z | 2019-10-01T01:05:20.169Z |  | STANDARD | CR0028
position switch | CFIHOS-30000678 | explosion protection temperature class | CFIHOS-40000112 | [5 empty] | 2019-05-14T08:40:09.715Z | 2019-10-01T01:05:20.169Z |  | STANDARD | CR0028
position switch | CFIHOS-30000678 | explosion protection zone | CFIHOS-40000113 | [5 empty] | 2019-05-14T08:40:09.715Z | 2019-10-01T01:05:20.169Z |  | STANDARD | CR0028
position switch | CFIHOS-30000678 | ingress protection | CFIHOS-40000173 | [5 empty] | 2019-05-14T08:40:09.715Z | 2019-10-01T01:05:20.169Z |  | STANDARD | CR0028
position transmitter | CFIHOS-30000449 | ATEX category | CFIHOS-40000009 |  |  | IEC 60529 |  |  | 2017-02-13T22:41:14.815Z | 2019-10-01T01:05:20.169Z |  | STANDARD | V1.2
position transmitter | CFIHOS-30000449 | ATEX explosive atmosphere | CFIHOS-40000010 |  |  | IEC 60529 |  |  | 2017-02-13T22:41:14.815Z | 2019-10-01T01:05:20.169Z |  | STANDARD | V1.2
position transmitter | CFIHOS-30000449 | ATEX group | CFIHOS-40000011 |  |  | IEC 60529 |  |  | 2017-02-13T22:41:14.815Z | 2019-10-01T01:05:20.169Z |  | STANDARD | V1.2
position transmitter | CFIHOS-30000449 | calibration range | CFIHOS-40000634 | [5 empty] | 2019-05-14T08:40:09.715Z | 2019-10-01T01:05:20.169Z |  | STANDARD | CR0028
position transmitter | CFIHOS-30000449 | explosion protection concept | CFIHOS-40000108 |  |  | IEC 60529 |  |  | 2017-02-13T22:41:14.815Z | 2019-10-01T01:05:20.169Z |  | STANDARD | V1.2
position transmitter | CFIHOS-30000449 | explosion protection examination certificate number | CFIHOS-40000109 |  |  | IEC 60529 |  |  | 2017-02-13T22:41:14.815Z | 2019-10-01T01:05:20.169Z |  | STANDARD | V1.2
position transmitter | CFIHOS-30000449 | explosion protection gas group | CFIHOS-40000110 |  |  | IEC 60529 |  |  | 2017-02-13T22:41:14.815Z | 2019-10-01T01:05:20.169Z |  | STANDARD | V1.2
position transmitter | CFIHOS-30000449 | explosion protection material group | CFIHOS-40000612 | [5 empty] | 2019-05-14T08:40:09.715Z | 2019-10-01T01:05:20.169Z |  | STANDARD | CR0028
position transmitter | CFIHOS-30000449 | explosion protection notified body | CFIHOS-40000111 |  |  | IEC 60529 |  |  | 2017-02-13T22:41:14.815Z | 2019-10-01T01:05:20.169Z |  | STANDARD | V1.2
position transmitter | CFIHOS-30000449 | explosion protection temperature class | CFIHOS-40000112 |  |  | IEC 60529 |  |  | 2017-02-13T22:41:14.815Z | 2019-10-01T01:05:20.169Z |  | STANDARD | V1.2
position transmitter | CFIHOS-30000449 | explosion protection zone | CFIHOS-40000113 | [5 empty] | 2019-05-14T08:40:09.715Z | 2019-10-01T01:05:20.169Z |  | STANDARD | CR0028
position transmitter | CFIHOS-30000449 | fault tolerance | CFIHOS-40000635 |  |  | ISO 14224 |  |  | 2019-05-14T08:40:09.715Z | 2019-10-01T01:05:20.169Z |  | STANDARD | CR0028
position transmitter | CFIHOS-30000449 | ingress protection | CFIHOS-40000173 | [5 empty] | 2017-02-13T22:41:14.815Z | 2019-10-01T01:05:20.169Z |  | STANDARD | V1.2
positioning system | CFIHOS-30000184 | ATEX category | CFIHOS-40000009 | [5 empty] | 2017-02-13T22:41:14.815Z | 2019-10-01T01:05:20.169Z | 2019-10-01T01:05:20.169Z | TERMINATED | CR0028
positioning system | CFIHOS-30000184 | ATEX explosive atmosphere | CFIHOS-40000010 | [5 empty] | 2017-02-13T22:41:14.815Z | 2019-10-01T01:05:20.169Z | 2019-10-01T01:05:20.169Z | TERMINATED | CR0028
positioning system | CFIHOS-30000184 | ATEX group | CFIHOS-40000011 | [5 empty] | 2017-02-13T22:41:14.815Z | 2019-10-01T01:05:20.169Z | 2019-10-01T01:05:20.169Z | TERMINATED | CR0028
positioning system | CFIHOS-30000184 | explosion protection concept | CFIHOS-40000108 | [5 empty] | 2017-02-13T22:41:14.815Z | 2019-10-01T01:05:20.169Z | 2019-10-01T01:05:20.169Z | TERMINATED | CR0028
positioning system | CFIHOS-30000184 | explosion protection examination certificate number | CFIHOS-40000109 | [5 empty] | 2017-02-13T22:41:14.815Z | 2019-10-01T01:05:20.169Z | 2019-10-01T01:05:20.169Z | TERMINATED | CR0028
positioning system | CFIHOS-30000184 | explosion protection gas group | CFIHOS-40000110 | [5 empty] | 2017-02-13T22:41:14.815Z | 2019-10-01T01:05:20.169Z | 2019-10-01T01:05:20.169Z | TERMINATED | CR0028
positioning system | CFIHOS-30000184 | explosion protection notified body | CFIHOS-40000111 | [5 empty] | 2017-02-13T22:41:14.815Z | 2019-10-01T01:05:20.169Z | 2019-10-01T01:05:20.169Z | TERMINATED | CR0028
positioning system | CFIHOS-30000184 | explosion protection temperature class | CFIHOS-40000112 | [5 empty] | 2017-02-13T22:41:14.815Z | 2019-10-01T01:05:20.169Z | 2019-10-01T01:05:20.169Z | TERMINATED | CR0028
positioning system | CFIHOS-30000184 | ingress protection | CFIHOS-40000173 | [5 empty] | 2017-02-13T22:41:14.815Z | 2019-10-01T01:05:20.169Z | 2019-10-01T01:05:20.169Z | TERMINATED | CR0028
positive displacement flow element | CFIHOS-30000185 | ATEX category | CFIHOS-40000009 | [5 empty] | 2019-05-14T08:40:09.715Z | 2019-10-01T01:05:20.169Z |  | STANDARD | CR0028
positive displacement flow element | CFIHOS-30000185 | ATEX explosive atmosphere | CFIHOS-40000010 | [5 empty] | 2019-05-14T08:40:09.715Z | 2019-10-01T01:05:20.169Z |  | STANDARD | CR0028
positive displacement flow element | CFIHOS-30000185 | ATEX group | CFIHOS-40000011 | [5 empty] | 2019-05-14T08:40:09.715Z | 2019-10-01T01:05:20.169Z |  | STANDARD | CR0028
positive displacement flow element | CFIHOS-30000185 | explosion protection concept | CFIHOS-40000108 | [5 empty] | 2019-05-14T08:40:09.715Z | 2019-10-01T01:05:20.169Z |  | STANDARD | CR0028
positive displacement flow element | CFIHOS-30000185 | explosion protection examination certificate number | CFIHOS-40000109 | [5 empty] | 2019-05-14T08:40:09.715Z | 2019-10-01T01:05:20.169Z |  | STANDARD | CR0028
positive displacement flow element | CFIHOS-30000185 | explosion protection gas group | CFIHOS-40000110 | [5 empty] | 2019-05-14T08:40:09.715Z | 2019-10-01T01:05:20.169Z |  | STANDARD | CR0028
positive displacement flow element | CFIHOS-30000185 | explosion protection material group | CFIHOS-40000612 | [5 empty] | 2019-05-14T08:40:09.715Z | 2019-10-01T01:05:20.169Z |  | STANDARD | CR0028
positive displacement flow element | CFIHOS-30000185 | explosion protection notified body | CFIHOS-40000111 | [5 empty] | 2019-05-14T08:40:09.715Z | 2019-10-01T01:05:20.169Z |  | STANDARD | CR0028
positive displacement flow element | CFIHOS-30000185 | explosion protection temperature class | CFIHOS-40000112 | [5 empty] | 2019-05-14T08:40:09.715Z | 2019-10-01T01:05:20.169Z |  | STANDARD | CR0028
positive displacement flow element | CFIHOS-30000185 | explosion protection zone | CFIHOS-40000113 | [5 empty] | 2019-05-14T08:40:09.715Z | 2019-10-01T01:05:20.169Z |  | STANDARD | CR0028
positive displacement flow element | CFIHOS-30000185 | ingress protection | CFIHOS-40000173 | [5 empty] | 2019-05-14T08:40:09.715Z | 2019-10-01T01:05:20.169Z |  | STANDARD | CR0028
positive displacement flow transmitter | CFIHOS-30000450 | ATEX category | CFIHOS-40000009 |  |  | IEC 60529 |  |  | 2017-02-13T22:41:14.815Z | 2019-10-01T01:05:20.169Z |  | STANDARD | V1.2
positive displacement flow transmitter | CFIHOS-30000450 | ATEX explosive atmosphere | CFIHOS-40000010 |  |  | IEC 60529 |  |  | 2017-02-13T22:41:14.815Z | 2019-10-01T01:05:20.169Z |  | STANDARD | V1.2
positive displacement flow transmitter | CFIHOS-30000450 | ATEX group | CFIHOS-40000011 |  |  | IEC 60529 |  |  | 2017-02-13T22:41:14.815Z | 2019-10-01T01:05:20.169Z |  | STANDARD | V1.2
positive displacement flow transmitter | CFIHOS-30000450 | calibration range | CFIHOS-40000634 | [5 empty] | 2019-05-14T08:40:09.715Z | 2019-10-01T01:05:20.169Z |  | STANDARD | CR0028
positive displacement flow transmitter | CFIHOS-30000450 | explosion protection concept | CFIHOS-40000108 |  |  | IEC 60529 |  |  | 2017-02-13T22:41:14.815Z | 2019-10-01T01:05:20.169Z |  | STANDARD | V1.2
positive displacement flow transmitter | CFIHOS-30000450 | explosion protection examination certificate number | CFIHOS-40000109 |  |  | IEC 60529 |  |  | 2017-02-13T22:41:14.815Z | 2019-10-01T01:05:20.169Z |  | STANDARD | V1.2
positive displacement flow transmitter | CFIHOS-30000450 | explosion protection gas group | CFIHOS-40000110 |  |  | IEC 60529 |  |  | 2017-02-13T22:41:14.815Z | 2019-10-01T01:05:20.169Z |  | STANDARD | V1.2
positive displacement flow transmitter | CFIHOS-30000450 | explosion protection material group | CFIHOS-40000612 | [5 empty] | 2019-05-14T08:40:09.715Z | 2019-10-01T01:05:20.169Z |  | STANDARD | CR0028
positive displacement flow transmitter | CFIHOS-30000450 | explosion protection notified body | CFIHOS-40000111 |  |  | IEC 60529 |  |  | 2017-02-13T22:41:14.815Z | 2019-10-01T01:05:20.169Z |  | STANDARD | V1.2
positive displacement flow transmitter | CFIHOS-30000450 | explosion protection temperature class | CFIHOS-40000112 |  |  | IEC 60529 |  |  | 2017-02-13T22:41:14.815Z | 2019-10-01T01:05:20.169Z |  | STANDARD | V1.2
positive displacement flow transmitter | CFIHOS-30000450 | explosion protection zone | CFIHOS-40000113 | [5 empty] | 2019-05-14T08:40:09.715Z | 2019-10-01T01:05:20.169Z |  | STANDARD | CR0028
positive displacement flow transmitter | CFIHOS-30000450 | fault tolerance | CFIHOS-40000635 |  |  | ISO 14224 |  |  | 2019-05-14T08:40:09.715Z | 2019-10-01T01:05:20.169Z |  | STANDARD | CR0028
positive displacement flow transmitter | CFIHOS-30000450 | ingress protection | CFIHOS-40000173 | [5 empty] | 2017-02-13T22:41:14.815Z | 2019-10-01T01:05:20.169Z |  | STANDARD | V1.2
pour point analyser | CFIHOS-30000451 | ATEX category | CFIHOS-40000009 |  |  | IEC 60529 |  |  | 2017-02-13T22:41:14.815Z | 2019-10-01T01:05:20.169Z |  | STANDARD | V1.2
pour point analyser | CFIHOS-30000451 | ATEX explosive atmosphere | CFIHOS-40000010 |  |  | IEC 60529 |  |  | 2017-02-13T22:41:14.815Z | 2019-10-01T01:05:20.169Z |  | STANDARD | V1.2
pour point analyser | CFIHOS-30000451 | ATEX group | CFIHOS-40000011 |  |  | IEC 60529 |  |  | 2017-02-13T22:41:14.815Z | 2019-10-01T01:05:20.169Z |  | STANDARD | V1.2
pour point analyser | CFIHOS-30000451 | explosion protection concept | CFIHOS-40000108 |  |  | IEC 60529 |  |  | 2017-02-13T22:41:14.815Z | 2019-10-01T01:05:20.169Z |  | STANDARD | V1.2
pour point analyser | CFIHOS-30000451 | explosion protection examination certificate number | CFIHOS-40000109 |  |  | IEC 60529 |  |  | 2017-02-13T22:41:14.815Z | 2019-10-01T01:05:20.169Z |  | STANDARD | V1.2
pour point analyser | CFIHOS-30000451 | explosion protection gas group | CFIHOS-40000110 |  |  | IEC 60529 |  |  | 2017-02-13T22:41:14.815Z | 2019-10-01T01:05:20.169Z |  | STANDARD | V1.2
pour point analyser | CFIHOS-30000451 | explosion protection material group | CFIHOS-40000612 | [5 empty] | 2019-05-14T08:40:09.715Z | 2019-10-01T01:05:20.169Z |  | STANDARD | CR0028
pour point analyser | CFIHOS-30000451 | explosion protection notified body | CFIHOS-40000111 |  |  | IEC 60529 |  |  | 2017-02-13T22:41:14.815Z | 2019-10-01T01:05:20.169Z |  | STANDARD | V1.2
pour point analyser | CFIHOS-30000451 | explosion protection temperature class | CFIHOS-40000112 |  |  | IEC 60529 |  |  | 2017-02-13T22:41:14.815Z | 2019-10-01T01:05:20.169Z |  | STANDARD | V1.2
pour point analyser | CFIHOS-30000451 | explosion protection zone | CFIHOS-40000113 | [5 empty] | 2019-05-14T08:40:09.715Z | 2019-10-01T01:05:20.169Z |  | STANDARD | CR0028
pour point analyser | CFIHOS-30000451 | ingress protection | CFIHOS-40000173 | [5 empty] | 2017-02-13T22:41:14.815Z | 2019-10-01T01:05:20.169Z |  | STANDARD | V1.2
power cable | CFIHOS-30000360 | actual length | CFIHOS-40000001 | [5 empty] | 2019-05-14T08:40:09.715Z | 2019-10-01T01:05:20.169Z |  | STANDARD | CR0028
power stabiliser | CFIHOS-30000186 | ATEX category | CFIHOS-40000009 | [5 empty] | 2019-05-14T08:40:09.715Z | 2019-10-01T01:05:20.169Z |  | STANDARD | CR0028
power stabiliser | CFIHOS-30000186 | ATEX explosive atmosphere | CFIHOS-40000010 | [5 empty] | 2019-05-14T08:40:09.715Z | 2019-10-01T01:05:20.169Z |  | STANDARD | CR0028
power stabiliser | CFIHOS-30000186 | ATEX group | CFIHOS-40000011 | [5 empty] | 2019-05-14T08:40:09.715Z | 2019-10-01T01:05:20.169Z |  | STANDARD | CR0028
power stabiliser | CFIHOS-30000186 | explosion protection concept | CFIHOS-40000108 | [5 empty] | 2019-05-14T08:40:09.715Z | 2019-10-01T01:05:20.169Z |  | STANDARD | CR0028
power stabiliser | CFIHOS-30000186 | explosion protection examination certificate number | CFIHOS-40000109 | [5 empty] | 2019-05-14T08:40:09.715Z | 2019-10-01T01:05:20.169Z |  | STANDARD | CR0028
power stabiliser | CFIHOS-30000186 | explosion protection gas group | CFIHOS-40000110 | [5 empty] | 2019-05-14T08:40:09.715Z | 2019-10-01T01:05:20.169Z |  | STANDARD | CR0028
power stabiliser | CFIHOS-30000186 | explosion protection material group | CFIHOS-40000612 | [5 empty] | 2019-05-14T08:40:09.715Z | 2019-10-01T01:05:20.169Z |  | STANDARD | CR0028
power stabiliser | CFIHOS-30000186 | explosion protection notified body | CFIHOS-40000111 | [5 empty] | 2019-05-14T08:40:09.715Z | 2019-10-01T01:05:20.169Z |  | STANDARD | CR0028
power stabiliser | CFIHOS-30000186 | explosion protection temperature class | CFIHOS-40000112 | [5 empty] | 2019-05-14T08:40:09.715Z | 2019-10-01T01:05:20.169Z |  | STANDARD | CR0028
power stabiliser | CFIHOS-30000186 | explosion protection zone | CFIHOS-40000113 | [5 empty] | 2019-05-14T08:40:09.715Z | 2019-10-01T01:05:20.169Z |  | STANDARD | CR0028
power stabiliser | CFIHOS-30000186 | ingress protection | CFIHOS-40000173 | [5 empty] | 2019-05-14T08:40:09.715Z | 2019-10-01T01:05:20.169Z |  | STANDARD | CR0028
power supply unit | CFIHOS-30000361 | ATEX category | CFIHOS-40000009 |  |  | IEC 60529 |  |  | 2017-02-13T22:41:14.815Z | 2019-10-01T01:05:20.169Z |  | STANDARD | V1.2
power supply unit | CFIHOS-30000361 | ATEX explosive atmosphere | CFIHOS-40000010 |  |  | IEC 60529 |  |  | 2017-02-13T22:41:14.815Z | 2019-10-01T01:05:20.169Z |  | STANDARD | V1.2
power supply unit | CFIHOS-30000361 | ATEX group | CFIHOS-40000011 |  |  | IEC 60529 |  |  | 2017-02-13T22:41:14.815Z | 2019-10-01T01:05:20.169Z |  | STANDARD | V1.2
power supply unit | CFIHOS-30000361 | explosion protection concept | CFIHOS-40000108 |  |  | IEC 60529 |  |  | 2017-02-13T22:41:14.815Z | 2019-10-01T01:05:20.169Z |  | STANDARD | V1.2
power supply unit | CFIHOS-30000361 | explosion protection examination certificate number | CFIHOS-40000109 |  |  | IEC 60529 |  |  | 2017-02-13T22:41:14.815Z | 2019-10-01T01:05:20.169Z |  | STANDARD | V1.2
power supply unit | CFIHOS-30000361 | explosion protection gas group | CFIHOS-40000110 |  |  | IEC 60529 |  |  | 2017-02-13T22:41:14.815Z | 2019-10-01T01:05:20.169Z |  | STANDARD | V1.2
power supply unit | CFIHOS-30000361 | explosion protection material group | CFIHOS-40000612 | [5 empty] | 2019-05-14T08:40:09.715Z | 2019-10-01T01:05:20.169Z |  | STANDARD | CR0028
power supply unit | CFIHOS-30000361 | explosion protection notified body | CFIHOS-40000111 |  |  | IEC 60529 |  |  | 2017-02-13T22:41:14.815Z | 2019-10-01T01:05:20.169Z |  | STANDARD | V1.2
power supply unit | CFIHOS-30000361 | explosion protection temperature class | CFIHOS-40000112 |  |  | IEC 60529 |  |  | 2017-02-13T22:41:14.815Z | 2019-10-01T01:05:20.169Z |  | STANDARD | V1.2
power supply unit | CFIHOS-30000361 | explosion protection zone | CFIHOS-40000113 | [5 empty] | 2019-05-14T08:40:09.715Z | 2019-10-01T01:05:20.169Z |  | STANDARD | CR0028
power supply unit | CFIHOS-30000361 | high frequency capacitance | CFIHOS-40000157 | [5 empty] | 2017-02-13T22:41:14.815Z | 2019-10-01T01:05:20.169Z |  | STANDARD | V1.2
power supply unit | CFIHOS-30000361 | ingress protection | CFIHOS-40000173 | [5 empty] | 2017-02-13T22:41:14.815Z | 2019-10-01T01:05:20.169Z |  | STANDARD | V1.2
power supply unit | CFIHOS-30000361 | rated input current | CFIHOS-40000606 | [5 empty] | 2019-05-14T08:40:09.715Z | 2019-10-01T01:05:20.169Z |  | STANDARD | CR0028
power supply unit | CFIHOS-30000361 | rated input voltage | CFIHOS-40000604 | [5 empty] | 2019-05-14T08:40:09.715Z | 2019-10-01T01:05:20.169Z |  | STANDARD | CR0028
power supply unit | CFIHOS-30000361 | rated output current | CFIHOS-40000607 | [5 empty] | 2019-05-14T08:40:09.715Z | 2019-10-01T01:05:20.169Z |  | STANDARD | CR0028
power supply unit | CFIHOS-30000361 | rated output power | CFIHOS-40000523 | [5 empty] | 2017-02-13T22:41:14.815Z | 2019-10-01T01:05:20.169Z |  | STANDARD | V1.2
power supply unit | CFIHOS-30000361 | rated output voltage | CFIHOS-40000328 | [5 empty] | 2017-02-13T22:41:14.815Z | 2019-10-01T01:05:20.169Z |  | STANDARD | V1.2
power supply unit | CFIHOS-30000361 | rated power factor (lagging) | CFIHOS-40000329 | [5 empty] | 2017-02-13T22:41:14.815Z | 2019-10-01T01:05:20.169Z |  | STANDARD | V1.2
power supply unit | CFIHOS-30000361 | type of electrical current supply | CFIHOS-40000449 | [5 empty] | 2017-02-13T22:41:14.815Z | 2019-10-01T01:05:20.169Z |  | STANDARD | V1.2
pressure element | CFIHOS-30000673 | ATEX category | CFIHOS-40000009 | [5 empty] | 2019-05-14T08:40:09.715Z | 2019-10-01T01:05:20.169Z |  | STANDARD | CR0028
pressure element | CFIHOS-30000673 | ATEX explosive atmosphere | CFIHOS-40000010 | [5 empty] | 2019-05-14T08:40:09.715Z | 2019-10-01T01:05:20.169Z |  | STANDARD | CR0028
pressure element | CFIHOS-30000673 | ATEX group | CFIHOS-40000011 | [5 empty] | 2019-05-14T08:40:09.715Z | 2019-10-01T01:05:20.169Z |  | STANDARD | CR0028
pressure element | CFIHOS-30000673 | explosion protection concept | CFIHOS-40000108 | [5 empty] | 2019-05-14T08:40:09.715Z | 2019-10-01T01:05:20.169Z |  | STANDARD | CR0028
pressure element | CFIHOS-30000673 | explosion protection examination certificate number | CFIHOS-40000109 | [5 empty] | 2019-05-14T08:40:09.715Z | 2019-10-01T01:05:20.169Z |  | STANDARD | CR0028
pressure element | CFIHOS-30000673 | explosion protection gas group | CFIHOS-40000110 | [5 empty] | 2019-05-14T08:40:09.715Z | 2019-10-01T01:05:20.169Z |  | STANDARD | CR0028
pressure element | CFIHOS-30000673 | explosion protection material group | CFIHOS-40000612 | [5 empty] | 2019-05-14T08:40:09.715Z | 2019-10-01T01:05:20.169Z |  | STANDARD | CR0028
pressure element | CFIHOS-30000673 | explosion protection notified body | CFIHOS-40000111 | [5 empty] | 2019-05-14T08:40:09.715Z | 2019-10-01T01:05:20.169Z |  | STANDARD | CR0028
pressure element | CFIHOS-30000673 | explosion protection temperature class | CFIHOS-40000112 | [5 empty] | 2019-05-14T08:40:09.715Z | 2019-10-01T01:05:20.169Z |  | STANDARD | CR0028
pressure element | CFIHOS-30000673 | explosion protection zone | CFIHOS-40000113 | [5 empty] | 2019-05-14T08:40:09.715Z | 2019-10-01T01:05:20.169Z |  | STANDARD | CR0028
pressure element | CFIHOS-30000673 | ingress protection | CFIHOS-40000173 | [5 empty] | 2019-05-14T08:40:09.715Z | 2019-10-01T01:05:20.169Z |  | STANDARD | CR0028
pressure gauge | CFIHOS-30000452 | ATEX category | CFIHOS-40000009 | [5 empty] | 2019-05-14T08:40:09.715Z | 2019-10-01T01:05:20.169Z |  | STANDARD | CR0028
pressure gauge | CFIHOS-30000452 | ATEX explosive atmosphere | CFIHOS-40000010 | [5 empty] | 2019-05-14T08:40:09.715Z | 2019-10-01T01:05:20.169Z |  | STANDARD | CR0028
pressure gauge | CFIHOS-30000452 | ATEX group | CFIHOS-40000011 | [5 empty] | 2019-05-14T08:40:09.715Z | 2019-10-01T01:05:20.169Z |  | STANDARD | CR0028
pressure gauge | CFIHOS-30000452 | explosion protection concept | CFIHOS-40000108 | [5 empty] | 2019-05-14T08:40:09.715Z | 2019-10-01T01:05:20.169Z |  | STANDARD | CR0028
pressure gauge | CFIHOS-30000452 | explosion protection examination certificate number | CFIHOS-40000109 | [5 empty] | 2019-05-14T08:40:09.715Z | 2019-10-01T01:05:20.169Z |  | STANDARD | CR0028
pressure gauge | CFIHOS-30000452 | explosion protection gas group | CFIHOS-40000110 | [5 empty] | 2019-05-14T08:40:09.715Z | 2019-10-01T01:05:20.169Z |  | STANDARD | CR0028
pressure gauge | CFIHOS-30000452 | explosion protection material group | CFIHOS-40000612 | [5 empty] | 2019-05-14T08:40:09.715Z | 2019-10-01T01:05:20.169Z |  | STANDARD | CR0028
pressure gauge | CFIHOS-30000452 | explosion protection notified body | CFIHOS-40000111 | [5 empty] | 2019-05-14T08:40:09.715Z | 2019-10-01T01:05:20.169Z |  | STANDARD | CR0028
pressure gauge | CFIHOS-30000452 | explosion protection temperature class | CFIHOS-40000112 | [5 empty] | 2019-05-14T08:40:09.715Z | 2019-10-01T01:05:20.169Z |  | STANDARD | CR0028
pressure gauge | CFIHOS-30000452 | explosion protection zone | CFIHOS-40000113 | [5 empty] | 2019-05-14T08:40:09.715Z | 2019-10-01T01:05:20.169Z |  | STANDARD | CR0028
pressure gauge | CFIHOS-30000452 | ingress protection | CFIHOS-40000173 | [5 empty] | 2019-05-14T08:40:09.715Z | 2019-10-01T01:05:20.169Z |  | STANDARD | CR0028
pressure regulator | CFIHOS-30000453 | ATEX category | CFIHOS-40000009 | [5 empty] | 2019-05-14T08:40:09.715Z | 2019-10-01T01:05:20.169Z |  | STANDARD | CR0028
pressure regulator | CFIHOS-30000453 | ATEX explosive atmosphere | CFIHOS-40000010 | [5 empty] | 2019-05-14T08:40:09.715Z | 2019-10-01T01:05:20.169Z |  | STANDARD | CR0028
pressure regulator | CFIHOS-30000453 | ATEX group | CFIHOS-40000011 | [5 empty] | 2019-05-14T08:40:09.715Z | 2019-10-01T01:05:20.169Z |  | STANDARD | CR0028
pressure regulator | CFIHOS-30000453 | adjustment ring material specification | CFIHOS-40000004 | [5 empty] | 2017-02-13T22:41:14.815Z | 2019-10-01T01:05:20.169Z |  | STANDARD | V1.2
pressure regulator | CFIHOS-30000453 | bellows material specification | CFIHOS-40000016 | [5 empty] | 2017-02-13T22:41:14.815Z | 2019-10-01T01:05:20.169Z |  | STANDARD | V1.2
pressure regulator | CFIHOS-30000453 | body material | CFIHOS-40000017 | [5 empty] | 2017-02-13T22:41:14.815Z | 2019-10-01T01:05:20.169Z |  | STANDARD | V1.2
pressure regulator | CFIHOS-30000453 | body material specification | CFIHOS-40000018 | [5 empty] | 2017-02-13T22:41:14.815Z | 2019-10-01T01:05:20.169Z |  | STANDARD | V1.2
pressure regulator | CFIHOS-30000453 | design specification | CFIHOS-40000487 | [5 empty] | 2017-02-13T22:41:14.815Z | 2019-10-01T01:05:20.169Z |  | STANDARD | V1.2
pressure regulator | CFIHOS-30000453 | disc material specification | CFIHOS-40000078 | [5 empty] | 2017-02-13T22:41:14.815Z | 2019-10-01T01:05:20.169Z |  | STANDARD | V1.2
pressure regulator | CFIHOS-30000453 | explosion protection concept | CFIHOS-40000108 | [5 empty] | 2019-05-14T08:40:09.715Z | 2019-10-01T01:05:20.169Z |  | STANDARD | CR0028
pressure regulator | CFIHOS-30000453 | explosion protection examination certificate number | CFIHOS-40000109 | [5 empty] | 2019-05-14T08:40:09.715Z | 2019-10-01T01:05:20.169Z |  | STANDARD | CR0028
pressure regulator | CFIHOS-30000453 | explosion protection gas group | CFIHOS-40000110 | [5 empty] | 2019-05-14T08:40:09.715Z | 2019-10-01T01:05:20.169Z |  | STANDARD | CR0028
pressure regulator | CFIHOS-30000453 | explosion protection material group | CFIHOS-40000612 | [5 empty] | 2019-05-14T08:40:09.715Z | 2019-10-01T01:05:20.169Z |  | STANDARD | CR0028
pressure regulator | CFIHOS-30000453 | explosion protection notified body | CFIHOS-40000111 | [5 empty] | 2019-05-14T08:40:09.715Z | 2019-10-01T01:05:20.169Z |  | STANDARD | CR0028
pressure regulator | CFIHOS-30000453 | explosion protection temperature class | CFIHOS-40000112 | [5 empty] | 2019-05-14T08:40:09.715Z | 2019-10-01T01:05:20.169Z |  | STANDARD | CR0028
pressure regulator | CFIHOS-30000453 | explosion protection zone | CFIHOS-40000113 | [5 empty] | 2019-05-14T08:40:09.715Z | 2019-10-01T01:05:20.169Z |  | STANDARD | CR0028
pressure regulator | CFIHOS-30000453 | ingress protection | CFIHOS-40000173 | [5 empty] | 2019-05-14T08:40:09.715Z | 2019-10-01T01:05:20.169Z |  | STANDARD | CR0028
pressure regulator | CFIHOS-30000453 | inlet connection type | CFIHOS-40000586 | [5 empty] | 2019-05-14T08:40:09.715Z | 2019-10-01T01:05:20.169Z |  | STANDARD | CR0028
pressure regulator | CFIHOS-30000453 | orifice area | CFIHOS-40000517 | [5 empty] | 2017-02-13T22:41:14.815Z | 2019-10-01T01:05:20.169Z |  | STANDARD | V1.2
pressure regulator | CFIHOS-30000453 | outlet connection type | CFIHOS-40000587 | [5 empty] | 2019-05-14T08:40:09.715Z | 2019-10-01T01:05:20.169Z |  | STANDARD | CR0028
pressure regulator | CFIHOS-30000453 | pressure rating | CFIHOS-40000591 | [5 empty] | 2019-05-14T08:40:09.715Z | 2019-10-01T01:05:20.169Z |  | STANDARD | CR0028
pressure regulator | CFIHOS-30000453 | seat design type | CFIHOS-40000588 |  |  | ISO 14224 |  |  | 2019-05-14T08:40:09.715Z | 2019-10-01T01:05:20.169Z |  | STANDARD | CR0028
pressure regulator | CFIHOS-30000453 | seat leakage class | CFIHOS-40000592 |  |  | ISO 14224 |  |  | 2019-05-14T08:40:09.715Z | 2019-10-01T01:05:20.169Z |  | STANDARD | CR0028
pressure regulator | CFIHOS-30000453 | spindle material specification | CFIHOS-40000374 | [5 empty] | 2017-02-13T22:41:14.815Z | 2019-10-01T01:05:20.169Z |  | STANDARD | V1.2
pressure regulator | CFIHOS-30000453 | spring material specification | CFIHOS-40000375 | [5 empty] | 2017-02-13T22:41:14.815Z | 2019-10-01T01:05:20.169Z |  | STANDARD | V1.2
pressure regulator | CFIHOS-30000453 | stem sealing type | CFIHOS-40000589 |  |  | ISO 14224 |  |  | 2019-05-14T08:40:09.715Z | 2019-10-01T01:05:20.169Z |  | STANDARD | CR0028
pressure regulator | CFIHOS-30000453 | temperature rating | CFIHOS-40000593 | [5 empty] | 2019-05-14T08:40:09.715Z | 2019-10-01T01:05:20.169Z |  | STANDARD | CR0028
pressure regulator | CFIHOS-30000453 | upper limit allowable pressure | CFIHOS-40000570 | [5 empty] | 2019-05-14T08:40:09.715Z | 2019-10-01T01:05:20.169Z |  | STANDARD | CR0028
pressure regulator | CFIHOS-30000453 | upper limit operating mass flow rate | CFIHOS-40000472 | [5 empty] | 2019-05-14T08:40:09.715Z | 2019-10-01T01:05:20.169Z |  | STANDARD | CR0028
pressure regulator | CFIHOS-30000453 | valve operator type | CFIHOS-40000590 | [5 empty] | 2019-05-14T08:40:09.715Z | 2019-10-01T01:05:20.169Z |  | STANDARD | CR0028
pressure switch | CFIHOS-30000454 | ATEX category | CFIHOS-40000009 |  |  | IEC 60529 |  |  | 2017-02-13T22:41:14.815Z | 2019-10-01T01:05:20.169Z |  | STANDARD | V1.2
pressure switch | CFIHOS-30000454 | ATEX explosive atmosphere | CFIHOS-40000010 |  |  | IEC 60529 |  |  | 2017-02-13T22:41:14.815Z | 2019-10-01T01:05:20.169Z |  | STANDARD | V1.2
pressure switch | CFIHOS-30000454 | ATEX group | CFIHOS-40000011 |  |  | IEC 60529 |  |  | 2017-02-13T22:41:14.815Z | 2019-10-01T01:05:20.169Z |  | STANDARD | V1.2
pressure switch | CFIHOS-30000454 | explosion protection concept | CFIHOS-40000108 |  |  | IEC 60529 |  |  | 2017-02-13T22:41:14.815Z | 2019-10-01T01:05:20.169Z |  | STANDARD | V1.2
pressure switch | CFIHOS-30000454 | explosion protection examination certificate number | CFIHOS-40000109 |  |  | IEC 60529 |  |  | 2017-02-13T22:41:14.815Z | 2019-10-01T01:05:20.169Z |  | STANDARD | V1.2
pressure switch | CFIHOS-30000454 | explosion protection gas group | CFIHOS-40000110 |  |  | IEC 60529 |  |  | 2017-02-13T22:41:14.815Z | 2019-10-01T01:05:20.169Z |  | STANDARD | V1.2
pressure switch | CFIHOS-30000454 | explosion protection material group | CFIHOS-40000612 | [5 empty] | 2019-05-14T08:40:09.715Z | 2019-10-01T01:05:20.169Z |  | STANDARD | CR0028
pressure switch | CFIHOS-30000454 | explosion protection notified body | CFIHOS-40000111 |  |  | IEC 60529 |  |  | 2017-02-13T22:41:14.815Z | 2019-10-01T01:05:20.169Z |  | STANDARD | V1.2
pressure switch | CFIHOS-30000454 | explosion protection temperature class | CFIHOS-40000112 |  |  | IEC 60529 |  |  | 2017-02-13T22:41:14.815Z | 2019-10-01T01:05:20.169Z |  | STANDARD | V1.2
pressure switch | CFIHOS-30000454 | explosion protection zone | CFIHOS-40000113 | [5 empty] | 2019-05-14T08:40:09.715Z | 2019-10-01T01:05:20.169Z |  | STANDARD | CR0028
pressure switch | CFIHOS-30000454 | ingress protection | CFIHOS-40000173 | [5 empty] | 2017-02-13T22:41:14.815Z | 2019-10-01T01:05:20.169Z |  | STANDARD | V1.2
pressure to current converter | CFIHOS-30000455 | ATEX category | CFIHOS-40000009 |  |  | IEC 60529 |  |  | 2017-02-13T22:41:14.815Z | 2019-10-01T01:05:20.169Z |  | STANDARD | V1.2
pressure to current converter | CFIHOS-30000455 | ATEX explosive atmosphere | CFIHOS-40000010 |  |  | IEC 60529 |  |  | 2017-02-13T22:41:14.815Z | 2019-10-01T01:05:20.169Z |  | STANDARD | V1.2
pressure to current converter | CFIHOS-30000455 | ATEX group | CFIHOS-40000011 |  |  | IEC 60529 |  |  | 2017-02-13T22:41:14.815Z | 2019-10-01T01:05:20.169Z |  | STANDARD | V1.2
pressure to current converter | CFIHOS-30000455 | explosion protection concept | CFIHOS-40000108 |  |  | IEC 60529 |  |  | 2017-02-13T22:41:14.815Z | 2019-10-01T01:05:20.169Z |  | STANDARD | V1.2
pressure to current converter | CFIHOS-30000455 | explosion protection examination certificate number | CFIHOS-40000109 |  |  | IEC 60529 |  |  | 2017-02-13T22:41:14.815Z | 2019-10-01T01:05:20.169Z |  | STANDARD | V1.2
pressure to current converter | CFIHOS-30000455 | explosion protection gas group | CFIHOS-40000110 |  |  | IEC 60529 |  |  | 2017-02-13T22:41:14.815Z | 2019-10-01T01:05:20.169Z |  | STANDARD | V1.2
pressure to current converter | CFIHOS-30000455 | explosion protection material group | CFIHOS-40000612 | [5 empty] | 2019-05-14T08:40:09.715Z | 2019-10-01T01:05:20.169Z |  | STANDARD | CR0028
pressure to current converter | CFIHOS-30000455 | explosion protection notified body | CFIHOS-40000111 |  |  | IEC 60529 |  |  | 2017-02-13T22:41:14.815Z | 2019-10-01T01:05:20.169Z |  | STANDARD | V1.2
pressure to current converter | CFIHOS-30000455 | explosion protection temperature class | CFIHOS-40000112 |  |  | IEC 60529 |  |  | 2017-02-13T22:41:14.815Z | 2019-10-01T01:05:20.169Z |  | STANDARD | V1.2
pressure to current converter | CFIHOS-30000455 | explosion protection zone | CFIHOS-40000113 | [5 empty] | 2019-05-14T08:40:09.715Z | 2019-10-01T01:05:20.169Z |  | STANDARD | CR0028
pressure to current converter | CFIHOS-30000455 | ingress protection | CFIHOS-40000173 | [5 empty] | 2017-02-13T22:41:14.815Z | 2019-10-01T01:05:20.169Z |  | STANDARD | V1.2
pressure-vacuum relief valve | CFIHOS-30000861 | body material | CFIHOS-40000017 |  |  | ISO 23251, ISO 28300 |  |  | 2019-05-14T08:40:09.715Z | 2019-10-01T01:05:20.169Z |  | STANDARD | CR0028
pressure-vacuum relief valve | CFIHOS-30000861 | disc material | CFIHOS-40000077 | [5 empty] | 2019-05-14T08:40:09.715Z | 2019-10-01T01:05:20.169Z |  | STANDARD | CR0028
pressure-vacuum relief valve | CFIHOS-30000861 | handle reset | CFIHOS-40000594 | [5 empty] | 2019-05-14T08:40:09.715Z | 2019-10-01T01:05:20.169Z |  | STANDARD | CR0028
pressure-vacuum relief valve | CFIHOS-30000861 | inlet connection type | CFIHOS-40000586 |  |  | API RP 526 |  |  | 2019-05-14T08:40:09.715Z | 2019-10-01T01:05:20.169Z |  | STANDARD | CR0028
pressure-vacuum relief valve | CFIHOS-30000861 | orifice area | CFIHOS-40000517 |  |  | ISO 23251, ISO 28300 |  |  | 2019-05-14T08:40:09.715Z | 2019-10-01T01:05:20.169Z |  | STANDARD | CR0028
pressure-vacuum relief valve | CFIHOS-30000861 | outlet connection type | CFIHOS-40000587 |  |  | API RP 526 |  |  | 2019-05-14T08:40:09.715Z | 2019-10-01T01:05:20.169Z |  | STANDARD | CR0028
pressure-vacuum relief valve | CFIHOS-30000861 | pressure rating | CFIHOS-40000591 | [5 empty] | 2019-05-14T08:40:09.715Z | 2019-10-01T01:05:20.169Z |  | STANDARD | CR0028
pressure-vacuum relief valve | CFIHOS-30000861 | rated volume flow rate | CFIHOS-40000333 | [5 empty] | 2019-05-14T08:40:09.715Z | 2019-10-01T01:05:20.169Z |  | STANDARD | CR0028
pressure-vacuum relief valve | CFIHOS-30000861 | seat leakage class | CFIHOS-40000592 |  |  | ISA TR84.00.03 ,ANSI/FCI 70-2,IEC 60534-4 |  |  | 2019-05-14T08:40:09.715Z | 2019-10-01T01:05:20.169Z |  | STANDARD | CR0028
pressure-vacuum relief valve | CFIHOS-30000861 | seat material | CFIHOS-40000595 | [5 empty] | 2019-05-14T08:40:09.715Z | 2019-10-01T01:05:20.169Z |  | STANDARD | CR0028
pressure-vacuum relief valve | CFIHOS-30000861 | set pressure | CFIHOS-40000530 |  |  | ISO 23251, ISO 28300 |  |  | 2019-05-14T08:40:09.715Z | 2019-10-01T01:05:20.169Z |  | STANDARD | CR0028
printed circuit heat exchanger | CFIHOS-30000754 | ATEX category | CFIHOS-40000009 | [5 empty] | 2019-05-14T08:40:09.715Z | 2019-10-01T01:05:20.169Z |  | STANDARD | CR0028
printed circuit heat exchanger | CFIHOS-30000754 | ATEX explosive atmosphere | CFIHOS-40000010 | [5 empty] | 2019-05-14T08:40:09.715Z | 2019-10-01T01:05:20.169Z |  | STANDARD | CR0028
printed circuit heat exchanger | CFIHOS-30000754 | ATEX group | CFIHOS-40000011 | [5 empty] | 2019-05-14T08:40:09.715Z | 2019-10-01T01:05:20.169Z |  | STANDARD | CR0028
printed circuit heat exchanger | CFIHOS-30000754 | dry weight | CFIHOS-40000494 | [5 empty] | 2019-05-14T08:40:09.715Z | 2019-10-01T01:05:20.169Z |  | STANDARD | CR0028
printed circuit heat exchanger | CFIHOS-30000754 | explosion protection concept | CFIHOS-40000108 | [5 empty] | 2019-05-14T08:40:09.715Z | 2019-10-01T01:05:20.169Z |  | STANDARD | CR0028
printed circuit heat exchanger | CFIHOS-30000754 | explosion protection examination certificate number | CFIHOS-40000109 | [5 empty] | 2019-05-14T08:40:09.715Z | 2019-10-01T01:05:20.169Z |  | STANDARD | CR0028
printed circuit heat exchanger | CFIHOS-30000754 | explosion protection gas group | CFIHOS-40000110 | [5 empty] | 2019-05-14T08:40:09.715Z | 2019-10-01T01:05:20.169Z |  | STANDARD | CR0028
printed circuit heat exchanger | CFIHOS-30000754 | explosion protection material group | CFIHOS-40000612 | [5 empty] | 2019-05-14T08:40:09.715Z | 2019-10-01T01:05:20.169Z |  | STANDARD | CR0028
printed circuit heat exchanger | CFIHOS-30000754 | explosion protection notified body | CFIHOS-40000111 | [5 empty] | 2019-05-14T08:40:09.715Z | 2019-10-01T01:05:20.169Z |  | STANDARD | CR0028
printed circuit heat exchanger | CFIHOS-30000754 | explosion protection temperature class | CFIHOS-40000112 | [5 empty] | 2019-05-14T08:40:09.715Z | 2019-10-01T01:05:20.169Z |  | STANDARD | CR0028
printed circuit heat exchanger | CFIHOS-30000754 | explosion protection zone | CFIHOS-40000113 | [5 empty] | 2019-05-14T08:40:09.715Z | 2019-10-01T01:05:20.169Z |  | STANDARD | CR0028
printed circuit heat exchanger | CFIHOS-30000754 | hydrostatic test pressure | CFIHOS-40000497 | [5 empty] | 2019-05-14T08:40:09.715Z | 2019-10-01T01:05:20.169Z |  | STANDARD | CR0028
printed circuit heat exchanger | CFIHOS-30000754 | ingress protection | CFIHOS-40000173 | [5 empty] | 2019-05-14T08:40:09.715Z | 2019-10-01T01:05:20.169Z |  | STANDARD | CR0028
printed circuit heat exchanger | CFIHOS-30000754 | legal registration number | CFIHOS-40000200 | [5 empty] | 2019-05-14T08:40:09.715Z | 2019-10-01T01:05:20.169Z |  | STANDARD | CR0028
printed circuit heat exchanger | CFIHOS-30000754 | lined surface | CFIHOS-40000633 | [5 empty] | 2019-05-14T08:40:09.715Z | 2019-10-01T01:05:20.169Z |  | STANDARD | CR0028
printed circuit heat exchanger | CFIHOS-30000754 | lower limit allowable temperature | CFIHOS-40000549 | [5 empty] | 2019-05-14T08:40:09.715Z | 2019-10-01T01:05:20.169Z |  | STANDARD | CR0028
printed circuit heat exchanger | CFIHOS-30000754 | operating weight | CFIHOS-40000516 | [5 empty] | 2019-05-14T08:40:09.715Z | 2019-10-01T01:05:20.169Z |  | STANDARD | CR0028
printed circuit heat exchanger | CFIHOS-30000754 | upper limit allowable pressure | CFIHOS-40000570 | [5 empty] | 2019-05-14T08:40:09.715Z | 2019-10-01T01:05:20.169Z |  | STANDARD | CR0028
process data acquisition and control | CFIHOS-30000189 | ATEX category | CFIHOS-40000009 | [5 empty] | 2019-05-14T08:40:09.715Z | 2019-10-01T01:05:20.169Z |  | STANDARD | CR0028
process data acquisition and control | CFIHOS-30000189 | ATEX explosive atmosphere | CFIHOS-40000010 | [5 empty] | 2019-05-14T08:40:09.715Z | 2019-10-01T01:05:20.169Z |  | STANDARD | CR0028
process data acquisition and control | CFIHOS-30000189 | ATEX group | CFIHOS-40000011 | [5 empty] | 2019-05-14T08:40:09.715Z | 2019-10-01T01:05:20.169Z |  | STANDARD | CR0028
process data acquisition and control | CFIHOS-30000189 | explosion protection concept | CFIHOS-40000108 | [5 empty] | 2019-05-14T08:40:09.715Z | 2019-10-01T01:05:20.169Z |  | STANDARD | CR0028
process data acquisition and control | CFIHOS-30000189 | explosion protection examination certificate number | CFIHOS-40000109 | [5 empty] | 2019-05-14T08:40:09.715Z | 2019-10-01T01:05:20.169Z |  | STANDARD | CR0028
process data acquisition and control | CFIHOS-30000189 | explosion protection gas group | CFIHOS-40000110 | [5 empty] | 2019-05-14T08:40:09.715Z | 2019-10-01T01:05:20.169Z |  | STANDARD | CR0028
process data acquisition and control | CFIHOS-30000189 | explosion protection material group | CFIHOS-40000612 | [5 empty] | 2019-05-14T08:40:09.715Z | 2019-10-01T01:05:20.169Z |  | STANDARD | CR0028
process data acquisition and control | CFIHOS-30000189 | explosion protection notified body | CFIHOS-40000111 | [5 empty] | 2019-05-14T08:40:09.715Z | 2019-10-01T01:05:20.169Z |  | STANDARD | CR0028
process data acquisition and control | CFIHOS-30000189 | explosion protection temperature class | CFIHOS-40000112 | [5 empty] | 2019-05-14T08:40:09.715Z | 2019-10-01T01:05:20.169Z |  | STANDARD | CR0028
process data acquisition and control | CFIHOS-30000189 | explosion protection zone | CFIHOS-40000113 | [5 empty] | 2019-05-14T08:40:09.715Z | 2019-10-01T01:05:20.169Z |  | STANDARD | CR0028
process data acquisition and control | CFIHOS-30000189 | ingress protection | CFIHOS-40000173 | [5 empty] | 2019-05-14T08:40:09.715Z | 2019-10-01T01:05:20.169Z |  | STANDARD | CR0028
protection relay | CFIHOS-30000728 | ATEX category | CFIHOS-40000009 | [5 empty] | 2019-05-14T08:40:09.715Z | 2019-10-01T01:05:20.169Z |  | STANDARD | CR0028
protection relay | CFIHOS-30000728 | ATEX explosive atmosphere | CFIHOS-40000010 | [5 empty] | 2019-05-14T08:40:09.715Z | 2019-10-01T01:05:20.169Z |  | STANDARD | CR0028
protection relay | CFIHOS-30000728 | ATEX group | CFIHOS-40000011 | [5 empty] | 2019-05-14T08:40:09.715Z | 2019-10-01T01:05:20.169Z |  | STANDARD | CR0028
protection relay | CFIHOS-30000728 | explosion protection concept | CFIHOS-40000108 | [5 empty] | 2019-05-14T08:40:09.715Z | 2019-10-01T01:05:20.169Z |  | STANDARD | CR0028
protection relay | CFIHOS-30000728 | explosion protection examination certificate number | CFIHOS-40000109 | [5 empty] | 2019-05-14T08:40:09.715Z | 2019-10-01T01:05:20.169Z |  | STANDARD | CR0028
protection relay | CFIHOS-30000728 | explosion protection gas group | CFIHOS-40000110 | [5 empty] | 2019-05-14T08:40:09.715Z | 2019-10-01T01:05:20.169Z |  | STANDARD | CR0028
protection relay | CFIHOS-30000728 | explosion protection material group | CFIHOS-40000612 | [5 empty] | 2019-05-14T08:40:09.715Z | 2019-10-01T01:05:20.169Z |  | STANDARD | CR0028
protection relay | CFIHOS-30000728 | explosion protection notified body | CFIHOS-40000111 | [5 empty] | 2019-05-14T08:40:09.715Z | 2019-10-01T01:05:20.169Z |  | STANDARD | CR0028
protection relay | CFIHOS-30000728 | explosion protection temperature class | CFIHOS-40000112 | [5 empty] | 2019-05-14T08:40:09.715Z | 2019-10-01T01:05:20.169Z |  | STANDARD | CR0028
protection relay | CFIHOS-30000728 | explosion protection zone | CFIHOS-40000113 | [5 empty] | 2019-05-14T08:40:09.715Z | 2019-10-01T01:05:20.169Z |  | STANDARD | CR0028
protection relay | CFIHOS-30000728 | ingress protection | CFIHOS-40000173 | [5 empty] | 2019-05-14T08:40:09.715Z | 2019-10-01T01:05:20.169Z |  | STANDARD | CR0028
protection relay | CFIHOS-30000728 | rated voltage | CFIHOS-40000528 | [5 empty] | 2019-05-14T08:40:09.715Z | 2019-10-01T01:05:20.169Z |  | STANDARD | CR0028
proximity element | CFIHOS-30000457 | ATEX category | CFIHOS-40000009 |  |  | IEC 60529 |  |  | 2017-02-13T22:41:14.815Z | 2019-10-01T01:05:20.169Z |  | STANDARD | CR0014
proximity element | CFIHOS-30000457 | ATEX explosive atmosphere | CFIHOS-40000010 |  |  | IEC 60529 |  |  | 2017-02-13T22:41:14.815Z | 2019-10-01T01:05:20.169Z |  | STANDARD | CR0014
proximity element | CFIHOS-30000457 | ATEX group | CFIHOS-40000011 |  |  | IEC 60529 |  |  | 2017-02-13T22:41:14.815Z | 2019-10-01T01:05:20.169Z |  | STANDARD | CR0014
proximity element | CFIHOS-30000457 | explosion protection concept | CFIHOS-40000108 |  |  | IEC 60529 |  |  | 2017-02-13T22:41:14.815Z | 2019-10-01T01:05:20.169Z |  | STANDARD | CR0014
proximity element | CFIHOS-30000457 | explosion protection examination certificate number | CFIHOS-40000109 |  |  | IEC 60529 |  |  | 2017-02-13T22:41:14.815Z | 2019-10-01T01:05:20.169Z |  | STANDARD | CR0014
proximity element | CFIHOS-30000457 | explosion protection gas group | CFIHOS-40000110 |  |  | IEC 60529 |  |  | 2017-02-13T22:41:14.815Z | 2019-10-01T01:05:20.169Z |  | STANDARD | CR0014
proximity element | CFIHOS-30000457 | explosion protection material group | CFIHOS-40000612 | [5 empty] | 2019-05-14T08:40:09.715Z | 2019-10-01T01:05:20.169Z |  | STANDARD | CR0028
proximity element | CFIHOS-30000457 | explosion protection notified body | CFIHOS-40000111 |  |  | IEC 60529 |  |  | 2017-02-13T22:41:14.815Z | 2019-10-01T01:05:20.169Z |  | STANDARD | CR0014
proximity element | CFIHOS-30000457 | explosion protection temperature class | CFIHOS-40000112 |  |  | IEC 60529 |  |  | 2017-02-13T22:41:14.815Z | 2019-10-01T01:05:20.169Z |  | STANDARD | CR0014
proximity element | CFIHOS-30000457 | explosion protection zone | CFIHOS-40000113 | [5 empty] | 2019-05-14T08:40:09.715Z | 2019-10-01T01:05:20.169Z |  | STANDARD | CR0028
proximity element | CFIHOS-30000457 | ingress protection | CFIHOS-40000173 | [5 empty] | 2017-02-13T22:41:14.815Z | 2019-10-01T01:05:20.169Z |  | STANDARD | CR0014
proximity switch | CFIHOS-30000458 | ATEX category | CFIHOS-40000009 |  |  | IEC 60529 |  |  | 2017-02-13T22:41:14.815Z | 2019-10-01T01:05:20.169Z |  | STANDARD | V1.2
proximity switch | CFIHOS-30000458 | ATEX explosive atmosphere | CFIHOS-40000010 |  |  | IEC 60529 |  |  | 2017-02-13T22:41:14.815Z | 2019-10-01T01:05:20.169Z |  | STANDARD | V1.2
proximity switch | CFIHOS-30000458 | ATEX group | CFIHOS-40000011 |  |  | IEC 60529 |  |  | 2017-02-13T22:41:14.815Z | 2019-10-01T01:05:20.169Z |  | STANDARD | V1.2
proximity switch | CFIHOS-30000458 | explosion protection concept | CFIHOS-40000108 |  |  | IEC 60529 |  |  | 2017-02-13T22:41:14.815Z | 2019-10-01T01:05:20.169Z |  | STANDARD | V1.2
proximity switch | CFIHOS-30000458 | explosion protection examination certificate number | CFIHOS-40000109 |  |  | IEC 60529 |  |  | 2017-02-13T22:41:14.815Z | 2019-10-01T01:05:20.169Z |  | STANDARD | V1.2
proximity switch | CFIHOS-30000458 | explosion protection gas group | CFIHOS-40000110 |  |  | IEC 60529 |  |  | 2017-02-13T22:41:14.815Z | 2019-10-01T01:05:20.169Z |  | STANDARD | V1.2
proximity switch | CFIHOS-30000458 | explosion protection material group | CFIHOS-40000612 | [5 empty] | 2019-05-14T08:40:09.715Z | 2019-10-01T01:05:20.169Z |  | STANDARD | CR0028
proximity switch | CFIHOS-30000458 | explosion protection notified body | CFIHOS-40000111 |  |  | IEC 60529 |  |  | 2017-02-13T22:41:14.815Z | 2019-10-01T01:05:20.169Z |  | STANDARD | V1.2
proximity switch | CFIHOS-30000458 | explosion protection temperature class | CFIHOS-40000112 |  |  | IEC 60529 |  |  | 2017-02-13T22:41:14.815Z | 2019-10-01T01:05:20.169Z |  | STANDARD | V1.2
proximity switch | CFIHOS-30000458 | explosion protection zone | CFIHOS-40000113 | [5 empty] | 2019-05-14T08:40:09.715Z | 2019-10-01T01:05:20.169Z |  | STANDARD | CR0028
proximity switch | CFIHOS-30000458 | ingress protection | CFIHOS-40000173 | [5 empty] | 2017-02-13T22:41:14.815Z | 2019-10-01T01:05:20.169Z |  | STANDARD | V1.2
pulsation damper | CFIHOS-30000549 | capacity (volume) | CFIHOS-40000489 | [5 empty] | 2017-02-13T22:41:14.815Z | 2019-10-01T01:05:20.169Z |  | STANDARD | V1.2
pulsation damper | CFIHOS-30000549 | coating specification | CFIHOS-40000041 | [5 empty] | 2017-02-13T22:41:14.815Z | 2019-10-01T01:05:20.169Z |  | STANDARD | V1.2
pulsation damper | CFIHOS-30000549 | design specification | CFIHOS-40000487 | [5 empty] | 2017-02-13T22:41:14.815Z | 2019-10-01T01:05:20.169Z |  | STANDARD | V1.2
pulsation damper | CFIHOS-30000549 | diameter | CFIHOS-40000493 | [5 empty] | 2017-02-13T22:41:14.815Z | 2019-10-01T01:05:20.169Z |  | STANDARD | V1.2
pulsation damper | CFIHOS-30000549 | dry weight | CFIHOS-40000494 | [5 empty] | 2017-02-13T22:41:14.815Z | 2019-10-01T01:05:20.169Z |  | STANDARD | V1.2
pulsation damper | CFIHOS-30000549 | external maximum allowable working pressure new and cold | CFIHOS-40000115 | [5 empty] | 2017-02-13T22:41:14.815Z | 2019-10-01T01:05:20.169Z |  | STANDARD | V1.2
pulsation damper | CFIHOS-30000549 | head external corrosion allowance | CFIHOS-40000145 | [5 empty] | 2017-02-13T22:41:14.815Z | 2019-10-01T01:05:20.169Z |  | STANDARD | V1.2
pulsation damper | CFIHOS-30000549 | head material specification | CFIHOS-40000149 | [5 empty] | 2017-02-13T22:41:14.815Z | 2019-10-01T01:05:20.169Z |  | STANDARD | V1.2
pulsation damper | CFIHOS-30000549 | head weld joint efficiency | CFIHOS-40000152 | [5 empty] | 2017-02-13T22:41:14.815Z | 2019-10-01T01:05:20.169Z |  | STANDARD | V1.2
pulsation damper | CFIHOS-30000549 | hydrostatic test pressure | CFIHOS-40000497 | [5 empty] | 2017-02-13T22:41:14.815Z | 2019-10-01T01:05:20.169Z |  | STANDARD | V1.2
pulsation damper | CFIHOS-30000549 | internal maximum allowable working pressure new and cold | CFIHOS-40000188 | [5 empty] | 2017-02-13T22:41:14.815Z | 2019-10-01T01:05:20.169Z |  | STANDARD | V1.2
pulsation damper | CFIHOS-30000549 | internals material specification | CFIHOS-40000194 | [5 empty] | 2017-02-13T22:41:14.815Z | 2019-10-01T01:05:20.169Z |  | STANDARD | V1.2
pulsation damper | CFIHOS-30000549 | legal registration number | CFIHOS-40000200 | [5 empty] | 2017-02-13T22:41:14.815Z | 2019-10-01T01:05:20.169Z |  | STANDARD | V1.2
pulsation damper | CFIHOS-30000549 | length tan tan | CFIHOS-40000500 | [5 empty] | 2017-02-13T22:41:14.815Z | 2019-10-01T01:05:20.169Z |  | STANDARD | V1.2
pulsation damper | CFIHOS-30000549 | nozzle external corrosion allowance | CFIHOS-40000294 | [5 empty] | 2017-02-13T22:41:14.815Z | 2019-10-01T01:05:20.169Z |  | STANDARD | V1.2
pulsation damper | CFIHOS-30000549 | nozzle internal corrosion allowance | CFIHOS-40000295 | [5 empty] | 2017-02-13T22:41:14.815Z | 2019-10-01T01:05:20.169Z |  | STANDARD | V1.2
pulsation damper | CFIHOS-30000549 | nozzle material specification | CFIHOS-40000297 | [5 empty] | 2017-02-13T22:41:14.815Z | 2019-10-01T01:05:20.169Z |  | STANDARD | V1.2
pulsation damper | CFIHOS-30000549 | post weld heat treatment | CFIHOS-40000318 | [5 empty] | 2017-02-13T22:41:14.815Z | 2019-10-01T01:05:20.169Z |  | STANDARD | V1.2
pulsation damper | CFIHOS-30000549 | pressure relief device | CFIHOS-40000542 | [5 empty] | 2017-02-13T22:41:14.815Z | 2019-10-01T01:05:20.169Z |  | STANDARD | V1.2
pulsation damper | CFIHOS-30000549 | shell external corrosion allowance | CFIHOS-40000346 | [5 empty] | 2017-02-13T22:41:14.815Z | 2019-10-01T01:05:20.169Z |  | STANDARD | V1.2
pulsation damper | CFIHOS-30000549 | shell internal corrosion allowance | CFIHOS-40000350 | [5 empty] | 2017-02-13T22:41:14.815Z | 2019-10-01T01:05:20.169Z |  | STANDARD | V1.2
pulsation damper | CFIHOS-30000549 | shell lining material specification | CFIHOS-40000352 | [5 empty] | 2017-02-13T22:41:14.815Z | 2019-10-01T01:05:20.169Z |  | STANDARD | V1.2
pulsation damper | CFIHOS-30000549 | shell material specification | CFIHOS-40000354 | [5 empty] | 2017-02-13T22:41:14.815Z | 2019-10-01T01:05:20.169Z |  | STANDARD | V1.2
pulsation damper | CFIHOS-30000549 | shell wall thickness | CFIHOS-40000369 | [5 empty] | 2017-02-13T22:41:14.815Z | 2019-10-01T01:05:20.169Z |  | STANDARD | V1.2
pulsation damper | CFIHOS-30000549 | shell weld joint efficiency | CFIHOS-40000370 | [5 empty] | 2017-02-13T22:41:14.815Z | 2019-10-01T01:05:20.169Z |  | STANDARD | V1.2
pulsation damper | CFIHOS-30000549 | support fire proofing type | CFIHOS-40000405 | [5 empty] | 2017-02-13T22:41:14.815Z | 2019-10-01T01:05:20.169Z |  | STANDARD | V1.2
pulsation damper | CFIHOS-30000549 | support type | CFIHOS-40000406 | [5 empty] | 2017-02-13T22:41:14.815Z | 2019-10-01T01:05:20.169Z |  | STANDARD | V1.2
push button | CFIHOS-30000459 | ATEX category | CFIHOS-40000009 |  |  | IEC 60529 |  |  | 2017-02-13T22:41:14.815Z | 2019-10-01T01:05:20.169Z |  | STANDARD | V1.2
push button | CFIHOS-30000459 | ATEX explosive atmosphere | CFIHOS-40000010 |  |  | IEC 60529 |  |  | 2017-02-13T22:41:14.815Z | 2019-10-01T01:05:20.169Z |  | STANDARD | V1.2
push button | CFIHOS-30000459 | ATEX group | CFIHOS-40000011 |  |  | IEC 60529 |  |  | 2017-02-13T22:41:14.815Z | 2019-10-01T01:05:20.169Z |  | STANDARD | V1.2
push button | CFIHOS-30000459 | explosion protection concept | CFIHOS-40000108 |  |  | IEC 60529 |  |  | 2017-02-13T22:41:14.815Z | 2019-10-01T01:05:20.169Z |  | STANDARD | V1.2
push button | CFIHOS-30000459 | explosion protection examination certificate number | CFIHOS-40000109 |  |  | IEC 60529 |  |  | 2017-02-13T22:41:14.815Z | 2019-10-01T01:05:20.169Z |  | STANDARD | V1.2
push button | CFIHOS-30000459 | explosion protection gas group | CFIHOS-40000110 |  |  | IEC 60529 |  |  | 2017-02-13T22:41:14.815Z | 2019-10-01T01:05:20.169Z |  | STANDARD | V1.2
push button | CFIHOS-30000459 | explosion protection material group | CFIHOS-40000612 | [5 empty] | 2019-05-14T08:40:09.715Z | 2019-10-01T01:05:20.169Z |  | STANDARD | CR0028
push button | CFIHOS-30000459 | explosion protection notified body | CFIHOS-40000111 |  |  | IEC 60529 |  |  | 2017-02-13T22:41:14.815Z | 2019-10-01T01:05:20.169Z |  | STANDARD | V1.2
push button | CFIHOS-30000459 | explosion protection temperature class | CFIHOS-40000112 |  |  | IEC 60529 |  |  | 2017-02-13T22:41:14.815Z | 2019-10-01T01:05:20.169Z |  | STANDARD | V1.2
push button | CFIHOS-30000459 | explosion protection zone | CFIHOS-40000113 | [5 empty] | 2019-05-14T08:40:09.715Z | 2019-10-01T01:05:20.169Z |  | STANDARD | CR0028
push button | CFIHOS-30000459 | ingress protection | CFIHOS-40000173 | [5 empty] | 2017-02-13T22:41:14.815Z | 2019-10-01T01:05:20.169Z |  | STANDARD | V1.2
radar | CFIHOS-30000626 | ATEX category | CFIHOS-40000009 | [5 empty] | 2019-05-14T08:40:09.715Z | 2019-10-01T01:05:20.169Z |  | STANDARD | CR0028
radar | CFIHOS-30000626 | ATEX explosive atmosphere | CFIHOS-40000010 | [5 empty] | 2019-05-14T08:40:09.715Z | 2019-10-01T01:05:20.169Z |  | STANDARD | CR0028
radar | CFIHOS-30000626 | ATEX group | CFIHOS-40000011 | [5 empty] | 2019-05-14T08:40:09.715Z | 2019-10-01T01:05:20.169Z |  | STANDARD | CR0028
radar | CFIHOS-30000626 | explosion protection concept | CFIHOS-40000108 | [5 empty] | 2019-05-14T08:40:09.715Z | 2019-10-01T01:05:20.169Z |  | STANDARD | CR0028
radar | CFIHOS-30000626 | explosion protection examination certificate number | CFIHOS-40000109 | [5 empty] | 2019-05-14T08:40:09.715Z | 2019-10-01T01:05:20.169Z |  | STANDARD | CR0028
radar | CFIHOS-30000626 | explosion protection gas group | CFIHOS-40000110 | [5 empty] | 2019-05-14T08:40:09.715Z | 2019-10-01T01:05:20.169Z |  | STANDARD | CR0028
radar | CFIHOS-30000626 | explosion protection material group | CFIHOS-40000612 | [5 empty] | 2019-05-14T08:40:09.715Z | 2019-10-01T01:05:20.169Z |  | STANDARD | CR0028
radar | CFIHOS-30000626 | explosion protection notified body | CFIHOS-40000111 | [5 empty] | 2019-05-14T08:40:09.715Z | 2019-10-01T01:05:20.169Z |  | STANDARD | CR0028
radar | CFIHOS-30000626 | explosion protection temperature class | CFIHOS-40000112 | [5 empty] | 2019-05-14T08:40:09.715Z | 2019-10-01T01:05:20.169Z |  | STANDARD | CR0028
radar | CFIHOS-30000626 | explosion protection zone | CFIHOS-40000113 | [5 empty] | 2019-05-14T08:40:09.715Z | 2019-10-01T01:05:20.169Z |  | STANDARD | CR0028
radar | CFIHOS-30000626 | ingress protection | CFIHOS-40000173 | [5 empty] | 2019-05-14T08:40:09.715Z | 2019-10-01T01:05:20.169Z |  | STANDARD | CR0028
radar level element | CFIHOS-30000200 | ATEX category | CFIHOS-40000009 |  |  | IEC 60529 |  |  | 2017-02-13T22:41:14.815Z | 2019-10-01T01:05:20.169Z |  | STANDARD | V1.2
radar level element | CFIHOS-30000200 | ATEX explosive atmosphere | CFIHOS-40000010 |  |  | IEC 60529 |  |  | 2017-02-13T22:41:14.815Z | 2019-10-01T01:05:20.169Z |  | STANDARD | V1.2
radar level element | CFIHOS-30000200 | ATEX group | CFIHOS-40000011 |  |  | IEC 60529 |  |  | 2017-02-13T22:41:14.815Z | 2019-10-01T01:05:20.169Z |  | STANDARD | V1.2
radar level element | CFIHOS-30000200 | explosion protection concept | CFIHOS-40000108 |  |  | IEC 60529 |  |  | 2017-02-13T22:41:14.815Z | 2019-10-01T01:05:20.169Z |  | STANDARD | V1.2
radar level element | CFIHOS-30000200 | explosion protection examination certificate number | CFIHOS-40000109 |  |  | IEC 60529 |  |  | 2017-02-13T22:41:14.815Z | 2019-10-01T01:05:20.169Z |  | STANDARD | V1.2
radar level element | CFIHOS-30000200 | explosion protection gas group | CFIHOS-40000110 |  |  | IEC 60529 |  |  | 2017-02-13T22:41:14.815Z | 2019-10-01T01:05:20.169Z |  | STANDARD | V1.2
radar level element | CFIHOS-30000200 | explosion protection material group | CFIHOS-40000612 | [5 empty] | 2019-05-14T08:40:09.715Z | 2019-10-01T01:05:20.169Z |  | STANDARD | CR0028
radar level element | CFIHOS-30000200 | explosion protection notified body | CFIHOS-40000111 |  |  | IEC 60529 |  |  | 2017-02-13T22:41:14.815Z | 2019-10-01T01:05:20.169Z |  | STANDARD | V1.2
radar level element | CFIHOS-30000200 | explosion protection temperature class | CFIHOS-40000112 |  |  | IEC 60529 |  |  | 2017-02-13T22:41:14.815Z | 2019-10-01T01:05:20.169Z |  | STANDARD | V1.2
radar level element | CFIHOS-30000200 | explosion protection zone | CFIHOS-40000113 | [5 empty] | 2019-05-14T08:40:09.715Z | 2019-10-01T01:05:20.169Z |  | STANDARD | CR0028
radar level element | CFIHOS-30000200 | ingress protection | CFIHOS-40000173 | [5 empty] | 2017-02-13T22:41:14.815Z | 2019-10-01T01:05:20.169Z |  | STANDARD | V1.2
radar level transmitter | CFIHOS-30000460 | ATEX category | CFIHOS-40000009 |  |  | IEC 60529 |  |  | 2017-02-13T22:41:14.815Z | 2019-10-01T01:05:20.169Z |  | STANDARD | V1.2
radar level transmitter | CFIHOS-30000460 | ATEX explosive atmosphere | CFIHOS-40000010 |  |  | IEC 60529 |  |  | 2017-02-13T22:41:14.815Z | 2019-10-01T01:05:20.169Z |  | STANDARD | V1.2
radar level transmitter | CFIHOS-30000460 | ATEX group | CFIHOS-40000011 |  |  | IEC 60529 |  |  | 2017-02-13T22:41:14.815Z | 2019-10-01T01:05:20.169Z |  | STANDARD | V1.2
radar level transmitter | CFIHOS-30000460 | calibration range | CFIHOS-40000634 | [5 empty] | 2019-05-14T08:40:09.715Z | 2019-10-01T01:05:20.169Z |  | STANDARD | CR0028
radar level transmitter | CFIHOS-30000460 | explosion protection concept | CFIHOS-40000108 |  |  | IEC 60529 |  |  | 2017-02-13T22:41:14.815Z | 2019-10-01T01:05:20.169Z |  | STANDARD | V1.2
radar level transmitter | CFIHOS-30000460 | explosion protection examination certificate number | CFIHOS-40000109 |  |  | IEC 60529 |  |  | 2017-02-13T22:41:14.815Z | 2019-10-01T01:05:20.169Z |  | STANDARD | V1.2
radar level transmitter | CFIHOS-30000460 | explosion protection gas group | CFIHOS-40000110 |  |  | IEC 60529 |  |  | 2017-02-13T22:41:14.815Z | 2019-10-01T01:05:20.169Z |  | STANDARD | V1.2
radar level transmitter | CFIHOS-30000460 | explosion protection material group | CFIHOS-40000612 | [5 empty] | 2019-05-14T08:40:09.715Z | 2019-10-01T01:05:20.169Z |  | STANDARD | CR0028
radar level transmitter | CFIHOS-30000460 | explosion protection notified body | CFIHOS-40000111 |  |  | IEC 60529 |  |  | 2017-02-13T22:41:14.815Z | 2019-10-01T01:05:20.169Z |  | STANDARD | V1.2
radar level transmitter | CFIHOS-30000460 | explosion protection temperature class | CFIHOS-40000112 |  |  | IEC 60529 |  |  | 2017-02-13T22:41:14.815Z | 2019-10-01T01:05:20.169Z |  | STANDARD | V1.2
radar level transmitter | CFIHOS-30000460 | explosion protection zone | CFIHOS-40000113 | [5 empty] | 2019-05-14T08:40:09.715Z | 2019-10-01T01:05:20.169Z |  | STANDARD | CR0028
radar level transmitter | CFIHOS-30000460 | fault tolerance | CFIHOS-40000635 |  |  | ISO 14224 |  |  | 2019-05-14T08:40:09.715Z | 2019-10-01T01:05:20.169Z |  | STANDARD | CR0028
radar level transmitter | CFIHOS-30000460 | ingress protection | CFIHOS-40000173 | [5 empty] | 2017-02-13T22:41:14.815Z | 2019-10-01T01:05:20.169Z |  | STANDARD | V1.2
radio transceiver | CFIHOS-30000203 | ATEX category | CFIHOS-40000009 |  |  | IEC 60529 |  |  | 2017-02-13T22:41:14.815Z | 2019-10-01T01:05:20.169Z |  | STANDARD | V1.2
radio transceiver | CFIHOS-30000203 | ATEX explosive atmosphere | CFIHOS-40000010 |  |  | IEC 60529 |  |  | 2017-02-13T22:41:14.815Z | 2019-10-01T01:05:20.169Z |  | STANDARD | V1.2
radio transceiver | CFIHOS-30000203 | ATEX group | CFIHOS-40000011 |  |  | IEC 60529 |  |  | 2017-02-13T22:41:14.815Z | 2019-10-01T01:05:20.169Z |  | STANDARD | V1.2
radio transceiver | CFIHOS-30000203 | explosion protection concept | CFIHOS-40000108 |  |  | IEC 60529 |  |  | 2017-02-13T22:41:14.815Z | 2019-10-01T01:05:20.169Z |  | STANDARD | V1.2
radio transceiver | CFIHOS-30000203 | explosion protection examination certificate number | CFIHOS-40000109 |  |  | IEC 60529 |  |  | 2017-02-13T22:41:14.815Z | 2019-10-01T01:05:20.169Z |  | STANDARD | V1.2
radio transceiver | CFIHOS-30000203 | explosion protection gas group | CFIHOS-40000110 |  |  | IEC 60529 |  |  | 2017-02-13T22:41:14.815Z | 2019-10-01T01:05:20.169Z |  | STANDARD | V1.2
radio transceiver | CFIHOS-30000203 | explosion protection material group | CFIHOS-40000612 | [5 empty] | 2019-05-14T08:40:09.715Z | 2019-10-01T01:05:20.169Z |  | STANDARD | CR0028
radio transceiver | CFIHOS-30000203 | explosion protection notified body | CFIHOS-40000111 |  |  | IEC 60529 |  |  | 2017-02-13T22:41:14.815Z | 2019-10-01T01:05:20.169Z |  | STANDARD | V1.2
radio transceiver | CFIHOS-30000203 | explosion protection temperature class | CFIHOS-40000112 |  |  | IEC 60529 |  |  | 2017-02-13T22:41:14.815Z | 2019-10-01T01:05:20.169Z |  | STANDARD | V1.2
radio transceiver | CFIHOS-30000203 | explosion protection zone | CFIHOS-40000113 | [5 empty] | 2019-05-14T08:40:09.715Z | 2019-10-01T01:05:20.169Z |  | STANDARD | CR0028
radio transceiver | CFIHOS-30000203 | ingress protection | CFIHOS-40000173 | [5 empty] | 2017-02-13T22:41:14.815Z | 2019-10-01T01:05:20.169Z |  | STANDARD | V1.2
radioactive level transmitter | CFIHOS-30000461 | ATEX category | CFIHOS-40000009 |  |  | IEC 60529 |  |  | 2017-02-13T22:41:14.815Z | 2019-10-01T01:05:20.169Z |  | STANDARD | V1.2
radioactive level transmitter | CFIHOS-30000461 | ATEX explosive atmosphere | CFIHOS-40000010 |  |  | IEC 60529 |  |  | 2017-02-13T22:41:14.815Z | 2019-10-01T01:05:20.169Z |  | STANDARD | V1.2
radioactive level transmitter | CFIHOS-30000461 | ATEX group | CFIHOS-40000011 |  |  | IEC 60529 |  |  | 2017-02-13T22:41:14.815Z | 2019-10-01T01:05:20.169Z |  | STANDARD | V1.2
radioactive level transmitter | CFIHOS-30000461 | calibration range | CFIHOS-40000634 | [5 empty] | 2019-05-14T08:40:09.715Z | 2019-10-01T01:05:20.169Z |  | STANDARD | CR0028
radioactive level transmitter | CFIHOS-30000461 | explosion protection concept | CFIHOS-40000108 |  |  | IEC 60529 |  |  | 2017-02-13T22:41:14.815Z | 2019-10-01T01:05:20.169Z |  | STANDARD | V1.2
radioactive level transmitter | CFIHOS-30000461 | explosion protection examination certificate number | CFIHOS-40000109 |  |  | IEC 60529 |  |  | 2017-02-13T22:41:14.815Z | 2019-10-01T01:05:20.169Z |  | STANDARD | V1.2
radioactive level transmitter | CFIHOS-30000461 | explosion protection gas group | CFIHOS-40000110 |  |  | IEC 60529 |  |  | 2017-02-13T22:41:14.815Z | 2019-10-01T01:05:20.169Z |  | STANDARD | V1.2
radioactive level transmitter | CFIHOS-30000461 | explosion protection material group | CFIHOS-40000612 | [5 empty] | 2019-05-14T08:40:09.715Z | 2019-10-01T01:05:20.169Z |  | STANDARD | CR0028
radioactive level transmitter | CFIHOS-30000461 | explosion protection notified body | CFIHOS-40000111 |  |  | IEC 60529 |  |  | 2017-02-13T22:41:14.815Z | 2019-10-01T01:05:20.169Z |  | STANDARD | V1.2
radioactive level transmitter | CFIHOS-30000461 | explosion protection temperature class | CFIHOS-40000112 |  |  | IEC 60529 |  |  | 2017-02-13T22:41:14.815Z | 2019-10-01T01:05:20.169Z |  | STANDARD | V1.2
radioactive level transmitter | CFIHOS-30000461 | explosion protection zone | CFIHOS-40000113 | [5 empty] | 2019-05-14T08:40:09.715Z | 2019-10-01T01:05:20.169Z |  | STANDARD | CR0028
radioactive level transmitter | CFIHOS-30000461 | fault tolerance | CFIHOS-40000635 |  |  | ISO 14224 |  |  | 2019-05-14T08:40:09.715Z | 2019-10-01T01:05:20.169Z |  | STANDARD | CR0028
radioactive level transmitter | CFIHOS-30000461 | ingress protection | CFIHOS-40000173 | [5 empty] | 2017-02-13T22:41:14.815Z | 2019-10-01T01:05:20.169Z |  | STANDARD | V1.2
radioactive level transmitter | CFIHOS-30000461 | signal type | CFIHOS-40000371 | [5 empty] | 2019-05-14T08:40:09.715Z | 2019-10-01T01:05:20.169Z |  | STANDARD | CR0028
reciprocating compressor | CFIHOS-30000551 | ATEX category | CFIHOS-40000009 | [5 empty] | 2019-05-14T08:40:09.715Z | 2019-10-01T01:05:20.169Z |  | STANDARD | CR0028
reciprocating compressor | CFIHOS-30000551 | ATEX explosive atmosphere | CFIHOS-40000010 | [5 empty] | 2019-05-14T08:40:09.715Z | 2019-10-01T01:05:20.169Z |  | STANDARD | CR0028
reciprocating compressor | CFIHOS-30000551 | ATEX group | CFIHOS-40000011 | [5 empty] | 2019-05-14T08:40:09.715Z | 2019-10-01T01:05:20.169Z |  | STANDARD | CR0028
reciprocating compressor | CFIHOS-30000551 | dry weight | CFIHOS-40000494 |  |  | ISO 13707 - ESTIMATED WEIGHTS AND NOMINAL DIMENSIONS TOTAL COMPRESSOR, LESS DRIVER & GEAR |  |  | 2019-05-14T08:40:09.715Z | 2019-10-01T01:05:20.169Z |  | STANDARD | CR0028
reciprocating compressor | CFIHOS-30000551 | explosion protection concept | CFIHOS-40000108 | [5 empty] | 2019-05-14T08:40:09.715Z | 2019-10-01T01:05:20.169Z |  | STANDARD | CR0028
reciprocating compressor | CFIHOS-30000551 | explosion protection examination certificate number | CFIHOS-40000109 | [5 empty] | 2019-05-14T08:40:09.715Z | 2019-10-01T01:05:20.169Z |  | STANDARD | CR0028
reciprocating compressor | CFIHOS-30000551 | explosion protection gas group | CFIHOS-40000110 | [5 empty] | 2019-05-14T08:40:09.715Z | 2019-10-01T01:05:20.169Z |  | STANDARD | CR0028
reciprocating compressor | CFIHOS-30000551 | explosion protection material group | CFIHOS-40000612 | [5 empty] | 2019-05-14T08:40:09.715Z | 2019-10-01T01:05:20.169Z |  | STANDARD | CR0028
reciprocating compressor | CFIHOS-30000551 | explosion protection notified body | CFIHOS-40000111 | [5 empty] | 2019-05-14T08:40:09.715Z | 2019-10-01T01:05:20.169Z |  | STANDARD | CR0028
reciprocating compressor | CFIHOS-30000551 | explosion protection temperature class | CFIHOS-40000112 | [5 empty] | 2019-05-14T08:40:09.715Z | 2019-10-01T01:05:20.169Z |  | STANDARD | CR0028
reciprocating compressor | CFIHOS-30000551 | explosion protection zone | CFIHOS-40000113 | [5 empty] | 2019-05-14T08:40:09.715Z | 2019-10-01T01:05:20.169Z |  | STANDARD | CR0028
reciprocating compressor | CFIHOS-30000551 | ingress protection | CFIHOS-40000173 | [5 empty] | 2019-05-14T08:40:09.715Z | 2019-10-01T01:05:20.169Z |  | STANDARD | CR0028
reciprocating compressor | CFIHOS-30000551 | normal volume flow rate | CFIHOS-40000293 | [5 empty] | 2019-05-14T08:40:09.715Z | 2019-10-01T01:05:20.169Z |  | STANDARD | CR0028
reciprocating compressor | CFIHOS-30000551 | number of cylinder | CFIHOS-40000559 |  |  | ISO 13707 CYLINDERS PER STAGE |  |  | 2019-05-14T08:40:09.715Z | 2019-10-01T01:05:20.169Z |  | STANDARD | CR0028
reciprocating compressor | CFIHOS-30000551 | rated power consumption | CFIHOS-40000524 | [5 empty] | 2019-05-14T08:40:09.715Z | 2019-10-01T01:05:20.169Z |  | STANDARD | CR0028
reciprocating compressor | CFIHOS-30000551 | upper limit allowable pressure | CFIHOS-40000570 |  |  | RC ISO 10440-1 - MAX. ALLOWABLE WORKING PRESSURE |  |  | 2019-05-14T08:40:09.715Z | 2019-10-01T01:05:20.169Z |  | STANDARD | CR0028
reciprocating compressor | CFIHOS-30000551 | upper limit allowable speed | CFIHOS-40000453 |  |  | RC ISO 10440-1 / API 681 - SPEEDS MAX. CONT. |  |  | 2019-05-14T08:40:09.715Z | 2019-10-01T01:05:20.169Z |  | STANDARD | CR0028
reciprocating compressor | CFIHOS-30000551 | upper limit allowable temperature | CFIHOS-40000571 |  |  | ISO 13361 - COMPRESSOR PERFORMANCE Max allowable working temp. |  |  | 2019-05-14T08:40:09.715Z | 2019-10-01T01:05:20.169Z |  | STANDARD | CR0028
reciprocating pump | CFIHOS-30000862 | ATEX category | CFIHOS-40000009 | [5 empty] | 2019-05-14T08:40:09.715Z | 2019-10-01T01:05:20.169Z |  | STANDARD | CR0028
reciprocating pump | CFIHOS-30000862 | ATEX explosive atmosphere | CFIHOS-40000010 | [5 empty] | 2019-05-14T08:40:09.715Z | 2019-10-01T01:05:20.169Z |  | STANDARD | CR0028
reciprocating pump | CFIHOS-30000862 | ATEX group | CFIHOS-40000011 | [5 empty] | 2019-05-14T08:40:09.715Z | 2019-10-01T01:05:20.169Z |  | STANDARD | CR0028
reciprocating pump | CFIHOS-30000862 | bearing lubrication | CFIHOS-40000098 | [5 empty] | 2019-05-14T08:40:09.715Z | 2019-10-01T01:05:20.169Z |  | STANDARD | CR0028
reciprocating pump | CFIHOS-30000862 | dry weight | CFIHOS-40000494 |  |  | ISO 19901-5 - Petroleum and natural gas industries - Specific requirements for offshore structures - Weight control during engineering and construction |  |  | 2019-05-14T08:40:09.715Z | 2019-10-01T01:05:20.169Z |  | STANDARD | CR0028
reciprocating pump | CFIHOS-30000862 | efficiency | CFIHOS-40000495 |  |  | API 674 PERFORMANCE MECHANICAL EFFICIENCY |  |  | 2019-05-14T08:40:09.715Z | 2019-10-01T01:05:20.169Z |  | STANDARD | CR0028
reciprocating pump | CFIHOS-30000862 | explosion protection concept | CFIHOS-40000108 | [5 empty] | 2019-05-14T08:40:09.715Z | 2019-10-01T01:05:20.169Z |  | STANDARD | CR0028
reciprocating pump | CFIHOS-30000862 | explosion protection examination certificate number | CFIHOS-40000109 | [5 empty] | 2019-05-14T08:40:09.715Z | 2019-10-01T01:05:20.169Z |  | STANDARD | CR0028
reciprocating pump | CFIHOS-30000862 | explosion protection gas group | CFIHOS-40000110 | [5 empty] | 2019-05-14T08:40:09.715Z | 2019-10-01T01:05:20.169Z |  | STANDARD | CR0028
reciprocating pump | CFIHOS-30000862 | explosion protection material group | CFIHOS-40000612 | [5 empty] | 2019-05-14T08:40:09.715Z | 2019-10-01T01:05:20.169Z |  | STANDARD | CR0028
reciprocating pump | CFIHOS-30000862 | explosion protection notified body | CFIHOS-40000111 | [5 empty] | 2019-05-14T08:40:09.715Z | 2019-10-01T01:05:20.169Z |  | STANDARD | CR0028
reciprocating pump | CFIHOS-30000862 | explosion protection temperature class | CFIHOS-40000112 | [5 empty] | 2019-05-14T08:40:09.715Z | 2019-10-01T01:05:20.169Z |  | STANDARD | CR0028
reciprocating pump | CFIHOS-30000862 | explosion protection zone | CFIHOS-40000113 | [5 empty] | 2019-05-14T08:40:09.715Z | 2019-10-01T01:05:20.169Z |  | STANDARD | CR0028
reciprocating pump | CFIHOS-30000862 | ingress protection | CFIHOS-40000173 | [5 empty] | 2019-05-14T08:40:09.715Z | 2019-10-01T01:05:20.169Z |  | STANDARD | CR0028
reciprocating pump | CFIHOS-30000862 | lower limit allowable temperature | CFIHOS-40000549 |  |  | API 675 - LIQUID PUMPING TEMP MIN |  |  | 2019-05-14T08:40:09.715Z | 2019-10-01T01:05:20.169Z |  | STANDARD | CR0028
reciprocating pump | CFIHOS-30000862 | net positive suction head required | CFIHOS-40000557 |  |  | API 675 NPIP REQUIRED (INCLUDING ACCEL LOSSES) |  |  | 2019-05-14T08:40:09.715Z | 2019-10-01T01:05:20.169Z |  | STANDARD | CR0028
reciprocating pump | CFIHOS-30000862 | normal operating outlet pressure | CFIHOS-40000278 | [5 empty] | 2019-05-14T08:40:09.715Z | 2019-10-01T01:05:20.169Z |  | STANDARD | CR0028
reciprocating pump | CFIHOS-30000862 | operating weight | CFIHOS-40000516 |  |  | ISO 19901-5 - Petroleum and natural gas industries - Specific requirements for offshore structures - Weight control during engineering and construction |  |  | 2019-05-14T08:40:09.715Z | 2019-10-01T01:05:20.169Z |  | STANDARD | CR0028
reciprocating pump | CFIHOS-30000862 | rated power consumption | CFIHOS-40000524 |  |  | API 675 - BHP RATED |  |  | 2019-05-14T08:40:09.715Z | 2019-10-01T01:05:20.169Z |  | STANDARD | CR0028
reciprocating pump | CFIHOS-30000862 | rated speed | CFIHOS-40000332 | [5 empty] | 2019-05-14T08:40:09.715Z | 2019-10-01T01:05:20.169Z |  | STANDARD | CR0028
reciprocating pump | CFIHOS-30000862 | rated volume flow rate | CFIHOS-40000333 |  |  | API 675 - PERFORMANCE RATED CAPACITY |  |  | 2019-05-14T08:40:09.715Z | 2019-10-01T01:05:20.169Z |  | STANDARD | CR0028
reciprocating pump | CFIHOS-30000862 | upper limit allowable pressure | CFIHOS-40000570 | [5 empty] | 2019-05-14T08:40:09.715Z | 2019-10-01T01:05:20.169Z |  | STANDARD | CR0028
reciprocating pump | CFIHOS-30000862 | upper limit allowable speed | CFIHOS-40000453 |  |  | API 675 - PERFORMANCE DESIGN MAX |  |  | 2019-05-14T08:40:09.715Z | 2019-10-01T01:05:20.169Z |  | STANDARD | CR0028
reciprocating pump | CFIHOS-30000862 | upper limit allowable temperature | CFIHOS-40000571 |  |  | API 674 - CONSTRUCTION REQUIREMENTS & DATA ACT MAX. ALLOW. WORKING PRESS AND TEMPERATURE; API 675 - LIQUID PUMPING TEMP MIN |  |  | 2019-05-14T08:40:09.715Z | 2019-10-01T01:05:20.169Z |  | STANDARD | CR0028
recording instrument | CFIHOS-30000462 | ATEX category | CFIHOS-40000009 | [5 empty] | 2019-05-14T08:40:09.715Z | 2019-10-01T01:05:20.169Z |  | STANDARD | CR0028
recording instrument | CFIHOS-30000462 | ATEX explosive atmosphere | CFIHOS-40000010 | [5 empty] | 2019-05-14T08:40:09.715Z | 2019-10-01T01:05:20.169Z |  | STANDARD | CR0028
recording instrument | CFIHOS-30000462 | ATEX group | CFIHOS-40000011 | [5 empty] | 2019-05-14T08:40:09.715Z | 2019-10-01T01:05:20.169Z |  | STANDARD | CR0028
recording instrument | CFIHOS-30000462 | explosion protection concept | CFIHOS-40000108 | [5 empty] | 2019-05-14T08:40:09.715Z | 2019-10-01T01:05:20.169Z |  | STANDARD | CR0028
recording instrument | CFIHOS-30000462 | explosion protection examination certificate number | CFIHOS-40000109 | [5 empty] | 2019-05-14T08:40:09.715Z | 2019-10-01T01:05:20.169Z |  | STANDARD | CR0028
recording instrument | CFIHOS-30000462 | explosion protection gas group | CFIHOS-40000110 | [5 empty] | 2019-05-14T08:40:09.715Z | 2019-10-01T01:05:20.169Z |  | STANDARD | CR0028
recording instrument | CFIHOS-30000462 | explosion protection material group | CFIHOS-40000612 | [5 empty] | 2019-05-14T08:40:09.715Z | 2019-10-01T01:05:20.169Z |  | STANDARD | CR0028
recording instrument | CFIHOS-30000462 | explosion protection notified body | CFIHOS-40000111 | [5 empty] | 2019-05-14T08:40:09.715Z | 2019-10-01T01:05:20.169Z |  | STANDARD | CR0028
recording instrument | CFIHOS-30000462 | explosion protection temperature class | CFIHOS-40000112 | [5 empty] | 2019-05-14T08:40:09.715Z | 2019-10-01T01:05:20.169Z |  | STANDARD | CR0028
recording instrument | CFIHOS-30000462 | explosion protection zone | CFIHOS-40000113 | [5 empty] | 2019-05-14T08:40:09.715Z | 2019-10-01T01:05:20.169Z |  | STANDARD | CR0028
recording instrument | CFIHOS-30000462 | ingress protection | CFIHOS-40000173 | [5 empty] | 2019-05-14T08:40:09.715Z | 2019-10-01T01:05:20.169Z |  | STANDARD | CR0028
rectifier | CFIHOS-30000363 | ATEX category | CFIHOS-40000009 | [5 empty] | 2019-05-14T08:40:09.715Z | 2019-10-01T01:05:20.169Z |  | STANDARD | CR0028
rectifier | CFIHOS-30000363 | ATEX explosive atmosphere | CFIHOS-40000010 | [5 empty] | 2019-05-14T08:40:09.715Z | 2019-10-01T01:05:20.169Z |  | STANDARD | CR0028
rectifier | CFIHOS-30000363 | ATEX group | CFIHOS-40000011 | [5 empty] | 2019-05-14T08:40:09.715Z | 2019-10-01T01:05:20.169Z |  | STANDARD | CR0028
rectifier | CFIHOS-30000363 | explosion protection concept | CFIHOS-40000108 | [5 empty] | 2019-05-14T08:40:09.715Z | 2019-10-01T01:05:20.169Z |  | STANDARD | CR0028
rectifier | CFIHOS-30000363 | explosion protection examination certificate number | CFIHOS-40000109 | [5 empty] | 2019-05-14T08:40:09.715Z | 2019-10-01T01:05:20.169Z |  | STANDARD | CR0028
rectifier | CFIHOS-30000363 | explosion protection gas group | CFIHOS-40000110 | [5 empty] | 2019-05-14T08:40:09.715Z | 2019-10-01T01:05:20.169Z |  | STANDARD | CR0028
rectifier | CFIHOS-30000363 | explosion protection material group | CFIHOS-40000612 | [5 empty] | 2019-05-14T08:40:09.715Z | 2019-10-01T01:05:20.169Z |  | STANDARD | CR0028
rectifier | CFIHOS-30000363 | explosion protection notified body | CFIHOS-40000111 | [5 empty] | 2019-05-14T08:40:09.715Z | 2019-10-01T01:05:20.169Z |  | STANDARD | CR0028
rectifier | CFIHOS-30000363 | explosion protection temperature class | CFIHOS-40000112 | [5 empty] | 2019-05-14T08:40:09.715Z | 2019-10-01T01:05:20.169Z |  | STANDARD | CR0028
rectifier | CFIHOS-30000363 | explosion protection zone | CFIHOS-40000113 | [5 empty] | 2019-05-14T08:40:09.715Z | 2019-10-01T01:05:20.169Z |  | STANDARD | CR0028
rectifier | CFIHOS-30000363 | ingress protection | CFIHOS-40000173 | [5 empty] | 2019-05-14T08:40:09.715Z | 2019-10-01T01:05:20.169Z |  | STANDARD | CR0028
rectifier | CFIHOS-30000363 | rated current | CFIHOS-40000521 | [5 empty] | 2019-05-14T08:40:09.715Z | 2019-10-01T01:05:20.169Z |  | STANDARD | CR0028
rectifier | CFIHOS-30000363 | rated input voltage | CFIHOS-40000604 | [5 empty] | 2019-05-14T08:40:09.715Z | 2019-10-01T01:05:20.169Z |  | STANDARD | CR0028
rectifier | CFIHOS-30000363 | rated output voltage | CFIHOS-40000328 | [5 empty] | 2019-05-14T08:40:09.715Z | 2019-10-01T01:05:20.169Z |  | STANDARD | CR0028
redox analyser | CFIHOS-30000206 | ATEX category | CFIHOS-40000009 |  |  | IEC 60529 |  |  | 2017-02-13T22:41:14.815Z | 2019-10-01T01:05:20.169Z |  | STANDARD | V1.2
redox analyser | CFIHOS-30000206 | ATEX explosive atmosphere | CFIHOS-40000010 |  |  | IEC 60529 |  |  | 2017-02-13T22:41:14.815Z | 2019-10-01T01:05:20.169Z |  | STANDARD | V1.2
redox analyser | CFIHOS-30000206 | ATEX group | CFIHOS-40000011 |  |  | IEC 60529 |  |  | 2017-02-13T22:41:14.815Z | 2019-10-01T01:05:20.169Z |  | STANDARD | V1.2
redox analyser | CFIHOS-30000206 | explosion protection concept | CFIHOS-40000108 |  |  | IEC 60529 |  |  | 2017-02-13T22:41:14.815Z | 2019-10-01T01:05:20.169Z |  | STANDARD | V1.2
redox analyser | CFIHOS-30000206 | explosion protection examination certificate number | CFIHOS-40000109 |  |  | IEC 60529 |  |  | 2017-02-13T22:41:14.815Z | 2019-10-01T01:05:20.169Z |  | STANDARD | V1.2
redox analyser | CFIHOS-30000206 | explosion protection gas group | CFIHOS-40000110 |  |  | IEC 60529 |  |  | 2017-02-13T22:41:14.815Z | 2019-10-01T01:05:20.169Z |  | STANDARD | V1.2
redox analyser | CFIHOS-30000206 | explosion protection material group | CFIHOS-40000612 | [5 empty] | 2019-05-14T08:40:09.715Z | 2019-10-01T01:05:20.169Z |  | STANDARD | CR0028
redox analyser | CFIHOS-30000206 | explosion protection notified body | CFIHOS-40000111 |  |  | IEC 60529 |  |  | 2017-02-13T22:41:14.815Z | 2019-10-01T01:05:20.169Z |  | STANDARD | V1.2
redox analyser | CFIHOS-30000206 | explosion protection temperature class | CFIHOS-40000112 |  |  | IEC 60529 |  |  | 2017-02-13T22:41:14.815Z | 2019-10-01T01:05:20.169Z |  | STANDARD | V1.2
redox analyser | CFIHOS-30000206 | explosion protection zone | CFIHOS-40000113 | [5 empty] | 2019-05-14T08:40:09.715Z | 2019-10-01T01:05:20.169Z |  | STANDARD | CR0028
redox analyser | CFIHOS-30000206 | ingress protection | CFIHOS-40000173 | [5 empty] | 2017-02-13T22:41:14.815Z | 2019-10-01T01:05:20.169Z |  | STANDARD | V1.2
relative pressure transmitter | CFIHOS-30000208 | ATEX category | CFIHOS-40000009 |  |  | IEC 60529 |  |  | 2017-02-13T22:41:14.815Z | 2019-10-01T01:05:20.169Z |  | STANDARD | V1.2
relative pressure transmitter | CFIHOS-30000208 | ATEX explosive atmosphere | CFIHOS-40000010 |  |  | IEC 60529 |  |  | 2017-02-13T22:41:14.815Z | 2019-10-01T01:05:20.169Z |  | STANDARD | V1.2
relative pressure transmitter | CFIHOS-30000208 | ATEX group | CFIHOS-40000011 |  |  | IEC 60529 |  |  | 2017-02-13T22:41:14.815Z | 2019-10-01T01:05:20.169Z |  | STANDARD | V1.2
relative pressure transmitter | CFIHOS-30000208 | calibration range | CFIHOS-40000634 | [5 empty] | 2019-05-14T08:40:09.715Z | 2019-10-01T01:05:20.169Z |  | STANDARD | CR0028
relative pressure transmitter | CFIHOS-30000208 | explosion protection concept | CFIHOS-40000108 |  |  | IEC 60529 |  |  | 2017-02-13T22:41:14.815Z | 2019-10-01T01:05:20.169Z |  | STANDARD | V1.2
relative pressure transmitter | CFIHOS-30000208 | explosion protection examination certificate number | CFIHOS-40000109 |  |  | IEC 60529 |  |  | 2017-02-13T22:41:14.815Z | 2019-10-01T01:05:20.169Z |  | STANDARD | V1.2
relative pressure transmitter | CFIHOS-30000208 | explosion protection gas group | CFIHOS-40000110 |  |  | IEC 60529 |  |  | 2017-02-13T22:41:14.815Z | 2019-10-01T01:05:20.169Z |  | STANDARD | V1.2
relative pressure transmitter | CFIHOS-30000208 | explosion protection material group | CFIHOS-40000612 | [5 empty] | 2019-05-14T08:40:09.715Z | 2019-10-01T01:05:20.169Z |  | STANDARD | CR0028
relative pressure transmitter | CFIHOS-30000208 | explosion protection notified body | CFIHOS-40000111 |  |  | IEC 60529 |  |  | 2017-02-13T22:41:14.815Z | 2019-10-01T01:05:20.169Z |  | STANDARD | V1.2
relative pressure transmitter | CFIHOS-30000208 | explosion protection temperature class | CFIHOS-40000112 |  |  | IEC 60529 |  |  | 2017-02-13T22:41:14.815Z | 2019-10-01T01:05:20.169Z |  | STANDARD | V1.2
relative pressure transmitter | CFIHOS-30000208 | explosion protection zone | CFIHOS-40000113 | [5 empty] | 2019-05-14T08:40:09.715Z | 2019-10-01T01:05:20.169Z |  | STANDARD | CR0028
relative pressure transmitter | CFIHOS-30000208 | fault tolerance | CFIHOS-40000635 |  |  | ISO 14224 |  |  | 2019-05-14T08:40:09.715Z | 2019-10-01T01:05:20.169Z |  | STANDARD | CR0028
relative pressure transmitter | CFIHOS-30000208 | ingress protection | CFIHOS-40000173 | [5 empty] | 2017-02-13T22:41:14.815Z | 2019-10-01T01:05:20.169Z |  | STANDARD | V1.2
relay | CFIHOS-30000364 | ATEX category | CFIHOS-40000009 | [5 empty] | 2019-05-14T08:40:09.715Z | 2019-10-01T01:05:20.169Z |  | STANDARD | CR0028
relay | CFIHOS-30000364 | ATEX explosive atmosphere | CFIHOS-40000010 | [5 empty] | 2019-05-14T08:40:09.715Z | 2019-10-01T01:05:20.169Z |  | STANDARD | CR0028
relay | CFIHOS-30000364 | ATEX group | CFIHOS-40000011 | [5 empty] | 2019-05-14T08:40:09.715Z | 2019-10-01T01:05:20.169Z |  | STANDARD | CR0028
relay | CFIHOS-30000364 | explosion protection concept | CFIHOS-40000108 | [5 empty] | 2019-05-14T08:40:09.715Z | 2019-10-01T01:05:20.169Z |  | STANDARD | CR0028
relay | CFIHOS-30000364 | explosion protection examination certificate number | CFIHOS-40000109 | [5 empty] | 2019-05-14T08:40:09.715Z | 2019-10-01T01:05:20.169Z |  | STANDARD | CR0028
relay | CFIHOS-30000364 | explosion protection gas group | CFIHOS-40000110 | [5 empty] | 2019-05-14T08:40:09.715Z | 2019-10-01T01:05:20.169Z |  | STANDARD | CR0028
relay | CFIHOS-30000364 | explosion protection material group | CFIHOS-40000612 | [5 empty] | 2019-05-14T08:40:09.715Z | 2019-10-01T01:05:20.169Z |  | STANDARD | CR0028
relay | CFIHOS-30000364 | explosion protection notified body | CFIHOS-40000111 | [5 empty] | 2019-05-14T08:40:09.715Z | 2019-10-01T01:05:20.169Z |  | STANDARD | CR0028
relay | CFIHOS-30000364 | explosion protection temperature class | CFIHOS-40000112 | [5 empty] | 2019-05-14T08:40:09.715Z | 2019-10-01T01:05:20.169Z |  | STANDARD | CR0028
relay | CFIHOS-30000364 | explosion protection zone | CFIHOS-40000113 | [5 empty] | 2019-05-14T08:40:09.715Z | 2019-10-01T01:05:20.169Z |  | STANDARD | CR0028
relay | CFIHOS-30000364 | ingress protection | CFIHOS-40000173 | [5 empty] | 2019-05-14T08:40:09.715Z | 2019-10-01T01:05:20.169Z |  | STANDARD | CR0028
relief valve | CFIHOS-30000295 | adjustment ring material specification | CFIHOS-40000004 | [5 empty] | 2017-02-13T22:41:14.815Z | 2019-10-01T01:05:20.169Z | 2019-10-01T01:05:20.169Z | TERMINATED | CR0028
relief valve | CFIHOS-30000295 | bellows material specification | CFIHOS-40000016 | [5 empty] | 2017-02-13T22:41:14.815Z | 2019-10-01T01:05:20.169Z | 2019-10-01T01:05:20.169Z | TERMINATED | CR0028
relief valve | CFIHOS-30000295 | body material | CFIHOS-40000017 | [5 empty] | 2017-02-13T22:41:14.815Z | 2019-10-01T01:05:20.169Z | 2019-10-01T01:05:20.169Z | TERMINATED | CR0028
relief valve | CFIHOS-30000295 | body material specification | CFIHOS-40000018 | [5 empty] | 2017-02-13T22:41:14.815Z | 2019-10-01T01:05:20.169Z | 2019-10-01T01:05:20.169Z | TERMINATED | CR0028
relief valve | CFIHOS-30000295 | design specification | CFIHOS-40000487 | [5 empty] | 2017-02-13T22:41:14.815Z | 2019-10-01T01:05:20.169Z | 2019-10-01T01:05:20.169Z | TERMINATED | CR0028
relief valve | CFIHOS-30000295 | disc material specification | CFIHOS-40000078 | [5 empty] | 2017-02-13T22:41:14.815Z | 2019-10-01T01:05:20.169Z | 2019-10-01T01:05:20.169Z | TERMINATED | CR0028
relief valve | CFIHOS-30000295 | inlet flange rating | CFIHOS-40000174 | [5 empty] | 2017-02-13T22:41:14.815Z | 2019-10-01T01:05:20.169Z | 2019-10-01T01:05:20.169Z | TERMINATED | CR0028
relief valve | CFIHOS-30000295 | nominal inlet diameter | CFIHOS-40000242 | [5 empty] | 2017-02-13T22:41:14.815Z | 2019-10-01T01:05:20.169Z | 2019-10-01T01:05:20.169Z | TERMINATED | CR0028
relief valve | CFIHOS-30000295 | nominal outlet diameter | CFIHOS-40000244 | [5 empty] | 2017-02-13T22:41:14.815Z | 2019-10-01T01:05:20.169Z | 2019-10-01T01:05:20.169Z | TERMINATED | CR0028
relief valve | CFIHOS-30000295 | orifice area | CFIHOS-40000517 | [5 empty] | 2017-02-13T22:41:14.815Z | 2019-10-01T01:05:20.169Z | 2019-10-01T01:05:20.169Z | TERMINATED | CR0028
relief valve | CFIHOS-30000295 | outlet flange rating | CFIHOS-40000312 | [5 empty] | 2017-02-13T22:41:14.815Z | 2019-10-01T01:05:20.169Z | 2019-10-01T01:05:20.169Z | TERMINATED | CR0028
relief valve | CFIHOS-30000295 | set pressure | CFIHOS-40000530 | [5 empty] | 2017-02-13T22:41:14.815Z | 2019-10-01T01:05:20.169Z | 2019-10-01T01:05:20.169Z | TERMINATED | CR0028
relief valve | CFIHOS-30000295 | spindle material specification | CFIHOS-40000374 | [5 empty] | 2017-02-13T22:41:14.815Z | 2019-10-01T01:05:20.169Z | 2019-10-01T01:05:20.169Z | TERMINATED | CR0028
relief valve | CFIHOS-30000295 | spring material specification | CFIHOS-40000375 | [5 empty] | 2017-02-13T22:41:14.815Z | 2019-10-01T01:05:20.169Z | 2019-10-01T01:05:20.169Z | TERMINATED | CR0028
remote terminal unit | CFIHOS-30000209 | ATEX category | CFIHOS-40000009 | [5 empty] | 2019-05-14T08:40:09.715Z | 2019-10-01T01:05:20.169Z |  | STANDARD | CR0028
remote terminal unit | CFIHOS-30000209 | ATEX explosive atmosphere | CFIHOS-40000010 | [5 empty] | 2019-05-14T08:40:09.715Z | 2019-10-01T01:05:20.169Z |  | STANDARD | CR0028
remote terminal unit | CFIHOS-30000209 | ATEX group | CFIHOS-40000011 | [5 empty] | 2019-05-14T08:40:09.715Z | 2019-10-01T01:05:20.169Z |  | STANDARD | CR0028
remote terminal unit | CFIHOS-30000209 | explosion protection concept | CFIHOS-40000108 | [5 empty] | 2019-05-14T08:40:09.715Z | 2019-10-01T01:05:20.169Z |  | STANDARD | CR0028
remote terminal unit | CFIHOS-30000209 | explosion protection examination certificate number | CFIHOS-40000109 | [5 empty] | 2019-05-14T08:40:09.715Z | 2019-10-01T01:05:20.169Z |  | STANDARD | CR0028
remote terminal unit | CFIHOS-30000209 | explosion protection gas group | CFIHOS-40000110 | [5 empty] | 2019-05-14T08:40:09.715Z | 2019-10-01T01:05:20.169Z |  | STANDARD | CR0028
remote terminal unit | CFIHOS-30000209 | explosion protection material group | CFIHOS-40000612 | [5 empty] | 2019-05-14T08:40:09.715Z | 2019-10-01T01:05:20.169Z |  | STANDARD | CR0028
remote terminal unit | CFIHOS-30000209 | explosion protection notified body | CFIHOS-40000111 | [5 empty] | 2019-05-14T08:40:09.715Z | 2019-10-01T01:05:20.169Z |  | STANDARD | CR0028
remote terminal unit | CFIHOS-30000209 | explosion protection temperature class | CFIHOS-40000112 | [5 empty] | 2019-05-14T08:40:09.715Z | 2019-10-01T01:05:20.169Z |  | STANDARD | CR0028
remote terminal unit | CFIHOS-30000209 | explosion protection zone | CFIHOS-40000113 | [5 empty] | 2019-05-14T08:40:09.715Z | 2019-10-01T01:05:20.169Z |  | STANDARD | CR0028
remote terminal unit | CFIHOS-30000209 | ingress protection | CFIHOS-40000173 | [5 empty] | 2019-05-14T08:40:09.715Z | 2019-10-01T01:05:20.169Z |  | STANDARD | CR0028
resistance temperature element | CFIHOS-30000463 | ATEX category | CFIHOS-40000009 |  |  | IEC 60529 |  |  | 2017-02-13T22:41:14.815Z | 2019-10-01T01:05:20.169Z |  | STANDARD | V1.2
resistance temperature element | CFIHOS-30000463 | ATEX explosive atmosphere | CFIHOS-40000010 |  |  | IEC 60529 |  |  | 2017-02-13T22:41:14.815Z | 2019-10-01T01:05:20.169Z |  | STANDARD | V1.2
resistance temperature element | CFIHOS-30000463 | ATEX group | CFIHOS-40000011 |  |  | IEC 60529 |  |  | 2017-02-13T22:41:14.815Z | 2019-10-01T01:05:20.169Z |  | STANDARD | V1.2
resistance temperature element | CFIHOS-30000463 | explosion protection concept | CFIHOS-40000108 |  |  | IEC 60529 |  |  | 2017-02-13T22:41:14.815Z | 2019-10-01T01:05:20.169Z |  | STANDARD | V1.2
resistance temperature element | CFIHOS-30000463 | explosion protection examination certificate number | CFIHOS-40000109 |  |  | IEC 60529 |  |  | 2017-02-13T22:41:14.815Z | 2019-10-01T01:05:20.169Z |  | STANDARD | V1.2
resistance temperature element | CFIHOS-30000463 | explosion protection gas group | CFIHOS-40000110 |  |  | IEC 60529 |  |  | 2017-02-13T22:41:14.815Z | 2019-10-01T01:05:20.169Z |  | STANDARD | V1.2
resistance temperature element | CFIHOS-30000463 | explosion protection material group | CFIHOS-40000612 | [5 empty] | 2019-05-14T08:40:09.715Z | 2019-10-01T01:05:20.169Z |  | STANDARD | CR0028
resistance temperature element | CFIHOS-30000463 | explosion protection notified body | CFIHOS-40000111 |  |  | IEC 60529 |  |  | 2017-02-13T22:41:14.815Z | 2019-10-01T01:05:20.169Z |  | STANDARD | V1.2
resistance temperature element | CFIHOS-30000463 | explosion protection temperature class | CFIHOS-40000112 |  |  | IEC 60529 |  |  | 2017-02-13T22:41:14.815Z | 2019-10-01T01:05:20.169Z |  | STANDARD | V1.2
resistance temperature element | CFIHOS-30000463 | explosion protection zone | CFIHOS-40000113 | [5 empty] | 2019-05-14T08:40:09.715Z | 2019-10-01T01:05:20.169Z |  | STANDARD | CR0028
resistance temperature element | CFIHOS-30000463 | ingress protection | CFIHOS-40000173 | [5 empty] | 2017-02-13T22:41:14.815Z | 2019-10-01T01:05:20.169Z |  | STANDARD | V1.2
restriction orifice plate | CFIHOS-30000464 | orifice shape | CFIHOS-40000311 | [5 empty] | 2017-02-13T22:41:14.815Z | 2019-10-01T01:05:20.169Z | 2019-10-01T01:05:20.169Z | TERMINATED | CR0028
ring main unit | CFIHOS-30000729 | ATEX category | CFIHOS-40000009 | [5 empty] | 2019-05-14T08:40:09.715Z | 2019-10-01T01:05:20.169Z |  | STANDARD | CR0028
ring main unit | CFIHOS-30000729 | ATEX explosive atmosphere | CFIHOS-40000010 | [5 empty] | 2019-05-14T08:40:09.715Z | 2019-10-01T01:05:20.169Z |  | STANDARD | CR0028
ring main unit | CFIHOS-30000729 | ATEX group | CFIHOS-40000011 | [5 empty] | 2019-05-14T08:40:09.715Z | 2019-10-01T01:05:20.169Z |  | STANDARD | CR0028
ring main unit | CFIHOS-30000729 | explosion protection concept | CFIHOS-40000108 | [5 empty] | 2019-05-14T08:40:09.715Z | 2019-10-01T01:05:20.169Z |  | STANDARD | CR0028
ring main unit | CFIHOS-30000729 | explosion protection examination certificate number | CFIHOS-40000109 | [5 empty] | 2019-05-14T08:40:09.715Z | 2019-10-01T01:05:20.169Z |  | STANDARD | CR0028
ring main unit | CFIHOS-30000729 | explosion protection gas group | CFIHOS-40000110 | [5 empty] | 2019-05-14T08:40:09.715Z | 2019-10-01T01:05:20.169Z |  | STANDARD | CR0028
ring main unit | CFIHOS-30000729 | explosion protection material group | CFIHOS-40000612 | [5 empty] | 2019-05-14T08:40:09.715Z | 2019-10-01T01:05:20.169Z |  | STANDARD | CR0028
ring main unit | CFIHOS-30000729 | explosion protection notified body | CFIHOS-40000111 | [5 empty] | 2019-05-14T08:40:09.715Z | 2019-10-01T01:05:20.169Z |  | STANDARD | CR0028
ring main unit | CFIHOS-30000729 | explosion protection temperature class | CFIHOS-40000112 | [5 empty] | 2019-05-14T08:40:09.715Z | 2019-10-01T01:05:20.169Z |  | STANDARD | CR0028
ring main unit | CFIHOS-30000729 | explosion protection zone | CFIHOS-40000113 | [5 empty] | 2019-05-14T08:40:09.715Z | 2019-10-01T01:05:20.169Z |  | STANDARD | CR0028
ring main unit | CFIHOS-30000729 | ingress protection | CFIHOS-40000173 | [5 empty] | 2019-05-14T08:40:09.715Z | 2019-10-01T01:05:20.169Z |  | STANDARD | CR0028
riser | CFIHOS-30000502 | corrosion allowance | CFIHOS-40000491 | [5 empty] | 2017-02-13T22:41:14.815Z | 2019-10-01T01:05:20.169Z |  | STANDARD | V1.2
riser | CFIHOS-30000502 | hydrostatic test pressure | CFIHOS-40000497 | [5 empty] | 2017-02-13T22:41:14.815Z | 2019-10-01T01:05:20.169Z |  | STANDARD | V1.2
riser | CFIHOS-30000502 | length | CFIHOS-40000201 | [5 empty] | 2019-05-14T08:40:09.715Z | 2019-10-01T01:05:20.169Z |  | STANDARD | CR0028
riser | CFIHOS-30000502 | lower limit allowable temperature | CFIHOS-40000549 | [5 empty] | 2019-05-14T08:40:09.715Z | 2019-10-01T01:05:20.169Z |  | STANDARD | CR0028
riser | CFIHOS-30000502 | material | CFIHOS-40000223 | [5 empty] | 2019-05-14T08:40:09.715Z | 2019-10-01T01:05:20.169Z |  | STANDARD | CR0028
riser | CFIHOS-30000502 | nominal pipe diameter | CFIHOS-40000246 |  |  | ISO 14224 |  |  | 2017-02-13T22:41:14.815Z | 2019-10-01T01:05:20.169Z |  | STANDARD | V1.2
riser | CFIHOS-30000502 | post weld heat treatment | CFIHOS-40000318 | [5 empty] | 2017-02-13T22:41:14.815Z | 2019-10-01T01:05:20.169Z |  | STANDARD | V1.2
riser | CFIHOS-30000502 | upper limit allowable pressure | CFIHOS-40000570 | [5 empty] | 2019-05-14T08:40:09.715Z | 2019-10-01T01:05:20.169Z |  | STANDARD | CR0028
riser | CFIHOS-30000502 | upper limit allowable temperature | CFIHOS-40000571 | [5 empty] | 2019-05-14T08:40:09.715Z | 2019-10-01T01:05:20.169Z |  | STANDARD | CR0028
riser | CFIHOS-30000502 | wall thickness | CFIHOS-40000540 |  |  | ISO 14224 Wall thickness |  |  | 2019-05-14T08:40:09.715Z | 2019-10-01T01:05:20.169Z |  | STANDARD | CR0028
rotameter flow meter | CFIHOS-30000465 | ATEX category | CFIHOS-40000009 |  |  | IEC 60529 |  |  | 2017-02-13T22:41:14.815Z | 2019-10-01T01:05:20.169Z |  | STANDARD | V1.2
rotameter flow meter | CFIHOS-30000465 | ATEX explosive atmosphere | CFIHOS-40000010 |  |  | IEC 60529 |  |  | 2017-02-13T22:41:14.815Z | 2019-10-01T01:05:20.169Z |  | STANDARD | V1.2
rotameter flow meter | CFIHOS-30000465 | ATEX group | CFIHOS-40000011 |  |  | IEC 60529 |  |  | 2017-02-13T22:41:14.815Z | 2019-10-01T01:05:20.169Z |  | STANDARD | V1.2
rotameter flow meter | CFIHOS-30000465 | explosion protection concept | CFIHOS-40000108 |  |  | IEC 60529 |  |  | 2017-02-13T22:41:14.815Z | 2019-10-01T01:05:20.169Z |  | STANDARD | V1.2
rotameter flow meter | CFIHOS-30000465 | explosion protection examination certificate number | CFIHOS-40000109 |  |  | IEC 60529 |  |  | 2017-02-13T22:41:14.815Z | 2019-10-01T01:05:20.169Z |  | STANDARD | V1.2
rotameter flow meter | CFIHOS-30000465 | explosion protection gas group | CFIHOS-40000110 |  |  | IEC 60529 |  |  | 2017-02-13T22:41:14.815Z | 2019-10-01T01:05:20.169Z |  | STANDARD | V1.2
rotameter flow meter | CFIHOS-30000465 | explosion protection material group | CFIHOS-40000612 | [5 empty] | 2019-05-14T08:40:09.715Z | 2019-10-01T01:05:20.169Z |  | STANDARD | CR0028
rotameter flow meter | CFIHOS-30000465 | explosion protection notified body | CFIHOS-40000111 |  |  | IEC 60529 |  |  | 2017-02-13T22:41:14.815Z | 2019-10-01T01:05:20.169Z |  | STANDARD | V1.2
rotameter flow meter | CFIHOS-30000465 | explosion protection temperature class | CFIHOS-40000112 |  |  | IEC 60529 |  |  | 2017-02-13T22:41:14.815Z | 2019-10-01T01:05:20.169Z |  | STANDARD | V1.2
rotameter flow meter | CFIHOS-30000465 | explosion protection zone | CFIHOS-40000113 | [5 empty] | 2019-05-14T08:40:09.715Z | 2019-10-01T01:05:20.169Z |  | STANDARD | CR0028
rotameter flow meter | CFIHOS-30000465 | ingress protection | CFIHOS-40000173 | [5 empty] | 2017-02-13T22:41:14.815Z | 2019-10-01T01:05:20.169Z |  | STANDARD | V1.2
rotary compressor | CFIHOS-30000552 | ATEX category | CFIHOS-40000009 | [5 empty] | 2019-05-14T08:40:09.715Z | 2019-10-01T01:05:20.169Z |  | STANDARD | CR0028
rotary compressor | CFIHOS-30000552 | ATEX explosive atmosphere | CFIHOS-40000010 | [5 empty] | 2019-05-14T08:40:09.715Z | 2019-10-01T01:05:20.169Z |  | STANDARD | CR0028
rotary compressor | CFIHOS-30000552 | ATEX group | CFIHOS-40000011 | [5 empty] | 2019-05-14T08:40:09.715Z | 2019-10-01T01:05:20.169Z |  | STANDARD | CR0028
rotary compressor | CFIHOS-30000552 | dry weight | CFIHOS-40000494 | [5 empty] | 2019-05-14T08:40:09.715Z | 2019-10-01T01:05:20.169Z |  | STANDARD | CR0028
rotary compressor | CFIHOS-30000552 | explosion protection concept | CFIHOS-40000108 | [5 empty] | 2019-05-14T08:40:09.715Z | 2019-10-01T01:05:20.169Z |  | STANDARD | CR0028
rotary compressor | CFIHOS-30000552 | explosion protection examination certificate number | CFIHOS-40000109 | [5 empty] | 2019-05-14T08:40:09.715Z | 2019-10-01T01:05:20.169Z |  | STANDARD | CR0028
rotary compressor | CFIHOS-30000552 | explosion protection gas group | CFIHOS-40000110 | [5 empty] | 2019-05-14T08:40:09.715Z | 2019-10-01T01:05:20.169Z |  | STANDARD | CR0028
rotary compressor | CFIHOS-30000552 | explosion protection material group | CFIHOS-40000612 | [5 empty] | 2019-05-14T08:40:09.715Z | 2019-10-01T01:05:20.169Z |  | STANDARD | CR0028
rotary compressor | CFIHOS-30000552 | explosion protection notified body | CFIHOS-40000111 | [5 empty] | 2019-05-14T08:40:09.715Z | 2019-10-01T01:05:20.169Z |  | STANDARD | CR0028
rotary compressor | CFIHOS-30000552 | explosion protection temperature class | CFIHOS-40000112 | [5 empty] | 2019-05-14T08:40:09.715Z | 2019-10-01T01:05:20.169Z |  | STANDARD | CR0028
rotary compressor | CFIHOS-30000552 | explosion protection zone | CFIHOS-40000113 | [5 empty] | 2019-05-14T08:40:09.715Z | 2019-10-01T01:05:20.169Z |  | STANDARD | CR0028
rotary compressor | CFIHOS-30000552 | ingress protection | CFIHOS-40000173 | [5 empty] | 2019-05-14T08:40:09.715Z | 2019-10-01T01:05:20.169Z |  | STANDARD | CR0028
rotary compressor | CFIHOS-30000552 | normal volume flow rate | CFIHOS-40000293 | [5 empty] | 2019-05-14T08:40:09.715Z | 2019-10-01T01:05:20.169Z |  | STANDARD | CR0028
rotary compressor | CFIHOS-30000552 | rated power consumption | CFIHOS-40000524 | [5 empty] | 2019-05-14T08:40:09.715Z | 2019-10-01T01:05:20.169Z |  | STANDARD | CR0028
rotary compressor | CFIHOS-30000552 | rated speed | CFIHOS-40000332 | [5 empty] | 2019-05-14T08:40:09.715Z | 2019-10-01T01:05:20.169Z |  | STANDARD | CR0028
rotary compressor | CFIHOS-30000552 | seal type | CFIHOS-40000567 | [5 empty] | 2019-05-14T08:40:09.715Z | 2019-10-01T01:05:20.169Z |  | STANDARD | CR0028
rotary compressor | CFIHOS-30000552 | trip speed | CFIHOS-40000569 |  |  | API 681 - SPEEDS Trip |  |  | 2019-05-14T08:40:09.715Z | 2019-10-01T01:05:20.169Z |  | STANDARD | CR0028
rotary compressor | CFIHOS-30000552 | upper limit allowable pressure | CFIHOS-40000570 | [5 empty] | 2019-05-14T08:40:09.715Z | 2019-10-01T01:05:20.169Z |  | STANDARD | CR0028
rotary compressor | CFIHOS-30000552 | upper limit allowable speed | CFIHOS-40000453 |  |  | RC ISO 10440-1 / API 681 - SPEEDS MAX. CONT. |  |  | 2019-05-14T08:40:09.715Z | 2019-10-01T01:05:20.169Z |  | STANDARD | CR0028
rotary compressor | CFIHOS-30000552 | upper limit allowable temperature | CFIHOS-40000571 | [5 empty] | 2019-05-14T08:40:09.715Z | 2019-10-01T01:05:20.169Z |  | STANDARD | CR0028
rotary pump | CFIHOS-30000864 | ATEX category | CFIHOS-40000009 | [5 empty] | 2019-05-14T08:40:09.715Z | 2019-10-01T01:05:20.169Z |  | STANDARD | CR0028
rotary pump | CFIHOS-30000864 | ATEX explosive atmosphere | CFIHOS-40000010 | [5 empty] | 2019-05-14T08:40:09.715Z | 2019-10-01T01:05:20.169Z |  | STANDARD | CR0028
rotary pump | CFIHOS-30000864 | ATEX group | CFIHOS-40000011 | [5 empty] | 2019-05-14T08:40:09.715Z | 2019-10-01T01:05:20.169Z |  | STANDARD | CR0028
rotary pump | CFIHOS-30000864 | bearing lubrication | CFIHOS-40000098 |  |  | API 676 CONSTRUCTION LUBRICATION TYPE |  |  | 2019-05-14T08:40:09.715Z | 2019-10-01T01:05:20.169Z |  | STANDARD | CR0028
rotary pump | CFIHOS-30000864 | dry weight | CFIHOS-40000494 |  |  | ISO 19901-5 - Petroleum and natural gas industries - Specific requirements for offshore structures - Weight control during engineering and construction |  |  | 2019-05-14T08:40:09.715Z | 2019-10-01T01:05:20.169Z |  | STANDARD | CR0028
rotary pump | CFIHOS-30000864 | efficiency | CFIHOS-40000495 |  |  | API 676 RATED PUMP EFFICIENCY |  |  | 2019-05-14T08:40:09.715Z | 2019-10-01T01:05:20.169Z |  | STANDARD | CR0028
rotary pump | CFIHOS-30000864 | explosion protection concept | CFIHOS-40000108 | [5 empty] | 2019-05-14T08:40:09.715Z | 2019-10-01T01:05:20.169Z |  | STANDARD | CR0028
rotary pump | CFIHOS-30000864 | explosion protection examination certificate number | CFIHOS-40000109 | [5 empty] | 2019-05-14T08:40:09.715Z | 2019-10-01T01:05:20.169Z |  | STANDARD | CR0028
rotary pump | CFIHOS-30000864 | explosion protection gas group | CFIHOS-40000110 | [5 empty] | 2019-05-14T08:40:09.715Z | 2019-10-01T01:05:20.169Z |  | STANDARD | CR0028
rotary pump | CFIHOS-30000864 | explosion protection material group | CFIHOS-40000612 | [5 empty] | 2019-05-14T08:40:09.715Z | 2019-10-01T01:05:20.169Z |  | STANDARD | CR0028
rotary pump | CFIHOS-30000864 | explosion protection notified body | CFIHOS-40000111 | [5 empty] | 2019-05-14T08:40:09.715Z | 2019-10-01T01:05:20.169Z |  | STANDARD | CR0028
rotary pump | CFIHOS-30000864 | explosion protection temperature class | CFIHOS-40000112 | [5 empty] | 2019-05-14T08:40:09.715Z | 2019-10-01T01:05:20.169Z |  | STANDARD | CR0028
rotary pump | CFIHOS-30000864 | explosion protection zone | CFIHOS-40000113 | [5 empty] | 2019-05-14T08:40:09.715Z | 2019-10-01T01:05:20.169Z |  | STANDARD | CR0028
rotary pump | CFIHOS-30000864 | ingress protection | CFIHOS-40000173 | [5 empty] | 2019-05-14T08:40:09.715Z | 2019-10-01T01:05:20.169Z |  | STANDARD | CR0028
rotary pump | CFIHOS-30000864 | lower limit allowable temperature | CFIHOS-40000549 |  |  | API 676 MATERIALS MIN DESIGN METAL TEMP |  |  | 2019-05-14T08:40:09.715Z | 2019-10-01T01:05:20.169Z |  | STANDARD | CR0028
rotary pump | CFIHOS-30000864 | net positive suction head required | CFIHOS-40000557 |  |  | API 676 PERFORMANCE NPIP REQUIRED |  |  | 2019-05-14T08:40:09.715Z | 2019-10-01T01:05:20.169Z |  | STANDARD | CR0028
rotary pump | CFIHOS-30000864 | normal operating outlet pressure | CFIHOS-40000278 | [5 empty] | 2019-05-14T08:40:09.715Z | 2019-10-01T01:05:20.169Z |  | STANDARD | CR0028
rotary pump | CFIHOS-30000864 | normal volume flow rate | CFIHOS-40000293 | [5 empty] | 2019-05-14T08:40:09.715Z | 2019-10-01T01:05:20.169Z |  | STANDARD | CR0028
rotary pump | CFIHOS-30000864 | operating weight | CFIHOS-40000516 |  |  | ISO 19901-5 - Petroleum and natural gas industries - Specific requirements for offshore structures - Weight control during engineering and construction |  |  | 2019-05-14T08:40:09.715Z | 2019-10-01T01:05:20.169Z |  | STANDARD | CR0028
rotary pump | CFIHOS-30000864 | rated inlet pressure | CFIHOS-40000564 |  |  | API 676 - ??? |  |  | 2019-05-14T08:40:09.715Z | 2019-10-01T01:05:20.169Z |  | STANDARD | CR0028
rotary pump | CFIHOS-30000864 | rated power consumption | CFIHOS-40000524 |  |  | API 676 PERFORMANCE REQUIRED POWER @ RATED CONDITION |  |  | 2019-05-14T08:40:09.715Z | 2019-10-01T01:05:20.169Z |  | STANDARD | CR0028
rotary pump | CFIHOS-30000864 | rated speed | CFIHOS-40000332 |  |  | API 676 PERFORMANCE RATED SPEED |  |  | 2019-05-14T08:40:09.715Z | 2019-10-01T01:05:20.169Z |  | STANDARD | CR0028
rotary pump | CFIHOS-30000864 | rated volume flow rate | CFIHOS-40000333 |  |  | API 676 PERFORMANCE RATED CAPACITY |  |  | 2019-05-14T08:40:09.715Z | 2019-10-01T01:05:20.169Z |  | STANDARD | CR0028
rotary pump | CFIHOS-30000864 | seal type | CFIHOS-40000567 |  |  | API 676 CONSTRUCTION API 682 SEAL CODE |  |  | 2019-05-14T08:40:09.715Z | 2019-10-01T01:05:20.169Z |  | STANDARD | CR0028
rotary pump | CFIHOS-30000864 | upper limit allowable pressure | CFIHOS-40000570 |  |  | API 676 MAX. ALLOWABLE CASING PRESS |  |  | 2019-05-14T08:40:09.715Z | 2019-10-01T01:05:20.169Z |  | STANDARD | CR0028
rotary pump | CFIHOS-30000864 | upper limit allowable speed | CFIHOS-40000453 |  |  | API 676 PERFORMANCE MAXIMUM ALLOWABLE SPEED |  |  | 2019-05-14T08:40:09.715Z | 2019-10-01T01:05:20.169Z |  | STANDARD | CR0028
rotary pump | CFIHOS-30000864 | upper limit allowable temperature | CFIHOS-40000571 |  |  | API 676 MAX. ALLOWABLE CASING PRESS @ |  |  | 2019-05-14T08:40:09.715Z | 2019-10-01T01:05:20.169Z |  | STANDARD | CR0028
rotational speed element | CFIHOS-30000750 | ATEX category | CFIHOS-40000009 | [5 empty] | 2019-05-14T08:40:09.715Z | 2019-10-01T01:05:20.169Z |  | STANDARD | CR0028
rotational speed element | CFIHOS-30000750 | ATEX explosive atmosphere | CFIHOS-40000010 | [5 empty] | 2019-05-14T08:40:09.715Z | 2019-10-01T01:05:20.169Z |  | STANDARD | CR0028
rotational speed element | CFIHOS-30000750 | ATEX group | CFIHOS-40000011 | [5 empty] | 2019-05-14T08:40:09.715Z | 2019-10-01T01:05:20.169Z |  | STANDARD | CR0028
rotational speed element | CFIHOS-30000750 | explosion protection concept | CFIHOS-40000108 | [5 empty] | 2019-05-14T08:40:09.715Z | 2019-10-01T01:05:20.169Z |  | STANDARD | CR0028
rotational speed element | CFIHOS-30000750 | explosion protection examination certificate number | CFIHOS-40000109 | [5 empty] | 2019-05-14T08:40:09.715Z | 2019-10-01T01:05:20.169Z |  | STANDARD | CR0028
rotational speed element | CFIHOS-30000750 | explosion protection gas group | CFIHOS-40000110 | [5 empty] | 2019-05-14T08:40:09.715Z | 2019-10-01T01:05:20.169Z |  | STANDARD | CR0028
rotational speed element | CFIHOS-30000750 | explosion protection material group | CFIHOS-40000612 | [5 empty] | 2019-05-14T08:40:09.715Z | 2019-10-01T01:05:20.169Z |  | STANDARD | CR0028
rotational speed element | CFIHOS-30000750 | explosion protection notified body | CFIHOS-40000111 | [5 empty] | 2019-05-14T08:40:09.715Z | 2019-10-01T01:05:20.169Z |  | STANDARD | CR0028
rotational speed element | CFIHOS-30000750 | explosion protection temperature class | CFIHOS-40000112 | [5 empty] | 2019-05-14T08:40:09.715Z | 2019-10-01T01:05:20.169Z |  | STANDARD | CR0028
rotational speed element | CFIHOS-30000750 | explosion protection zone | CFIHOS-40000113 | [5 empty] | 2019-05-14T08:40:09.715Z | 2019-10-01T01:05:20.169Z |  | STANDARD | CR0028
rotational speed element | CFIHOS-30000750 | ingress protection | CFIHOS-40000173 | [5 empty] | 2019-05-14T08:40:09.715Z | 2019-10-01T01:05:20.169Z |  | STANDARD | CR0028
router | CFIHOS-30000221 | ATEX category | CFIHOS-40000009 | [5 empty] | 2019-05-14T08:40:09.715Z | 2019-10-01T01:05:20.169Z |  | STANDARD | CR0028
router | CFIHOS-30000221 | ATEX explosive atmosphere | CFIHOS-40000010 | [5 empty] | 2019-05-14T08:40:09.715Z | 2019-10-01T01:05:20.169Z |  | STANDARD | CR0028
router | CFIHOS-30000221 | ATEX group | CFIHOS-40000011 | [5 empty] | 2019-05-14T08:40:09.715Z | 2019-10-01T01:05:20.169Z |  | STANDARD | CR0028
router | CFIHOS-30000221 | explosion protection concept | CFIHOS-40000108 | [5 empty] | 2019-05-14T08:40:09.715Z | 2019-10-01T01:05:20.169Z |  | STANDARD | CR0028
router | CFIHOS-30000221 | explosion protection examination certificate number | CFIHOS-40000109 | [5 empty] | 2019-05-14T08:40:09.715Z | 2019-10-01T01:05:20.169Z |  | STANDARD | CR0028
router | CFIHOS-30000221 | explosion protection gas group | CFIHOS-40000110 | [5 empty] | 2019-05-14T08:40:09.715Z | 2019-10-01T01:05:20.169Z |  | STANDARD | CR0028
router | CFIHOS-30000221 | explosion protection material group | CFIHOS-40000612 | [5 empty] | 2019-05-14T08:40:09.715Z | 2019-10-01T01:05:20.169Z |  | STANDARD | CR0028
router | CFIHOS-30000221 | explosion protection notified body | CFIHOS-40000111 | [5 empty] | 2019-05-14T08:40:09.715Z | 2019-10-01T01:05:20.169Z |  | STANDARD | CR0028
router | CFIHOS-30000221 | explosion protection temperature class | CFIHOS-40000112 | [5 empty] | 2019-05-14T08:40:09.715Z | 2019-10-01T01:05:20.169Z |  | STANDARD | CR0028
router | CFIHOS-30000221 | explosion protection zone | CFIHOS-40000113 | [5 empty] | 2019-05-14T08:40:09.715Z | 2019-10-01T01:05:20.169Z |  | STANDARD | CR0028
router | CFIHOS-30000221 | ingress protection | CFIHOS-40000173 | [5 empty] | 2019-05-14T08:40:09.715Z | 2019-10-01T01:05:20.169Z |  | STANDARD | CR0028
rupture disc | CFIHOS-30000466 | inlet connection type | CFIHOS-40000586 | [5 empty] | 2019-05-14T08:40:09.715Z | 2019-10-01T01:05:20.169Z |  | STANDARD | CR0028
rupture disc | CFIHOS-30000466 | material | CFIHOS-40000223 | [5 empty] | 2019-05-14T08:40:09.715Z | 2019-10-01T01:05:20.169Z |  | STANDARD | CR0028
rupture disc | CFIHOS-30000466 | outlet connection type | CFIHOS-40000587 | [5 empty] | 2019-05-14T08:40:09.715Z | 2019-10-01T01:05:20.169Z |  | STANDARD | CR0028
safety barrier | CFIHOS-30000222 | type of safety barrier | CFIHOS-40000451 | [5 empty] | 2017-02-13T22:41:14.815Z | 2019-10-01T01:05:20.169Z |  | STANDARD | V1.2
sample loop component | CFIHOS-30000224 | ATEX category | CFIHOS-40000009 |  |  | IEC 60529 |  |  | 2017-02-13T22:41:14.815Z | 2019-10-01T01:05:20.169Z |  | STANDARD | V1.2
sample loop component | CFIHOS-30000224 | ATEX explosive atmosphere | CFIHOS-40000010 |  |  | IEC 60529 |  |  | 2017-02-13T22:41:14.815Z | 2019-10-01T01:05:20.169Z |  | STANDARD | V1.2
sample loop component | CFIHOS-30000224 | ATEX group | CFIHOS-40000011 |  |  | IEC 60529 |  |  | 2017-02-13T22:41:14.815Z | 2019-10-01T01:05:20.169Z |  | STANDARD | V1.2
sample loop component | CFIHOS-30000224 | explosion protection concept | CFIHOS-40000108 |  |  | IEC 60529 |  |  | 2017-02-13T22:41:14.815Z | 2019-10-01T01:05:20.169Z |  | STANDARD | V1.2
sample loop component | CFIHOS-30000224 | explosion protection examination certificate number | CFIHOS-40000109 |  |  | IEC 60529 |  |  | 2017-02-13T22:41:14.815Z | 2019-10-01T01:05:20.169Z |  | STANDARD | V1.2
sample loop component | CFIHOS-30000224 | explosion protection gas group | CFIHOS-40000110 |  |  | IEC 60529 |  |  | 2017-02-13T22:41:14.815Z | 2019-10-01T01:05:20.169Z |  | STANDARD | V1.2
sample loop component | CFIHOS-30000224 | explosion protection material group | CFIHOS-40000612 | [5 empty] | 2019-05-14T08:40:09.715Z | 2019-10-01T01:05:20.169Z |  | STANDARD | CR0028
sample loop component | CFIHOS-30000224 | explosion protection notified body | CFIHOS-40000111 |  |  | IEC 60529 |  |  | 2017-02-13T22:41:14.815Z | 2019-10-01T01:05:20.169Z |  | STANDARD | V1.2
sample loop component | CFIHOS-30000224 | explosion protection temperature class | CFIHOS-40000112 |  |  | IEC 60529 |  |  | 2017-02-13T22:41:14.815Z | 2019-10-01T01:05:20.169Z |  | STANDARD | V1.2
sample loop component | CFIHOS-30000224 | explosion protection zone | CFIHOS-40000113 | [5 empty] | 2019-05-14T08:40:09.715Z | 2019-10-01T01:05:20.169Z |  | STANDARD | CR0028
sample loop component | CFIHOS-30000224 | ingress protection | CFIHOS-40000173 | [5 empty] | 2017-02-13T22:41:14.815Z | 2019-10-01T01:05:20.169Z |  | STANDARD | V1.2
sampler | CFIHOS-30000467 | ATEX category | CFIHOS-40000009 |  |  | IEC 60529 |  |  | 2017-02-13T22:41:14.815Z | 2019-10-01T01:05:20.169Z |  | STANDARD | V1.2
sampler | CFIHOS-30000467 | ATEX explosive atmosphere | CFIHOS-40000010 |  |  | IEC 60529 |  |  | 2017-02-13T22:41:14.815Z | 2019-10-01T01:05:20.169Z |  | STANDARD | V1.2
sampler | CFIHOS-30000467 | ATEX group | CFIHOS-40000011 |  |  | IEC 60529 |  |  | 2017-02-13T22:41:14.815Z | 2019-10-01T01:05:20.169Z |  | STANDARD | V1.2
sampler | CFIHOS-30000467 | explosion protection concept | CFIHOS-40000108 |  |  | IEC 60529 |  |  | 2017-02-13T22:41:14.815Z | 2019-10-01T01:05:20.169Z |  | STANDARD | V1.2
sampler | CFIHOS-30000467 | explosion protection examination certificate number | CFIHOS-40000109 |  |  | IEC 60529 |  |  | 2017-02-13T22:41:14.815Z | 2019-10-01T01:05:20.169Z |  | STANDARD | V1.2
sampler | CFIHOS-30000467 | explosion protection gas group | CFIHOS-40000110 |  |  | IEC 60529 |  |  | 2017-02-13T22:41:14.815Z | 2019-10-01T01:05:20.169Z |  | STANDARD | V1.2
sampler | CFIHOS-30000467 | explosion protection material group | CFIHOS-40000612 | [5 empty] | 2019-05-14T08:40:09.715Z | 2019-10-01T01:05:20.169Z |  | STANDARD | CR0028
sampler | CFIHOS-30000467 | explosion protection notified body | CFIHOS-40000111 |  |  | IEC 60529 |  |  | 2017-02-13T22:41:14.815Z | 2019-10-01T01:05:20.169Z |  | STANDARD | V1.2
sampler | CFIHOS-30000467 | explosion protection temperature class | CFIHOS-40000112 |  |  | IEC 60529 |  |  | 2017-02-13T22:41:14.815Z | 2019-10-01T01:05:20.169Z |  | STANDARD | V1.2
sampler | CFIHOS-30000467 | explosion protection zone | CFIHOS-40000113 | [5 empty] | 2019-05-14T08:40:09.715Z | 2019-10-01T01:05:20.169Z |  | STANDARD | CR0028
sampler | CFIHOS-30000467 | ingress protection | CFIHOS-40000173 | [5 empty] | 2017-02-13T22:41:14.815Z | 2019-10-01T01:05:20.169Z |  | STANDARD | V1.2
sampler | CFIHOS-30000467 | signal type | CFIHOS-40000371 | [5 empty] | 2019-05-14T08:40:09.715Z | 2019-10-01T01:05:20.169Z |  | STANDARD | CR0028
sand detector | CFIHOS-30000243 | ATEX category | CFIHOS-40000009 |  |  | IEC 60529 |  |  | 2017-02-13T22:41:14.815Z | 2019-10-01T01:05:20.169Z |  | STANDARD | CR0014
sand detector | CFIHOS-30000243 | ATEX explosive atmosphere | CFIHOS-40000010 |  |  | IEC 60529 |  |  | 2017-02-13T22:41:14.815Z | 2019-10-01T01:05:20.169Z |  | STANDARD | CR0014
sand detector | CFIHOS-30000243 | ATEX group | CFIHOS-40000011 |  |  | IEC 60529 |  |  | 2017-02-13T22:41:14.815Z | 2019-10-01T01:05:20.169Z |  | STANDARD | CR0014
sand detector | CFIHOS-30000243 | explosion protection concept | CFIHOS-40000108 |  |  | IEC 60529 |  |  | 2017-02-13T22:41:14.815Z | 2019-10-01T01:05:20.169Z |  | STANDARD | CR0014
sand detector | CFIHOS-30000243 | explosion protection examination certificate number | CFIHOS-40000109 |  |  | IEC 60529 |  |  | 2017-02-13T22:41:14.815Z | 2019-10-01T01:05:20.169Z |  | STANDARD | CR0014
sand detector | CFIHOS-30000243 | explosion protection gas group | CFIHOS-40000110 |  |  | IEC 60529 |  |  | 2017-02-13T22:41:14.815Z | 2019-10-01T01:05:20.169Z |  | STANDARD | CR0014
sand detector | CFIHOS-30000243 | explosion protection material group | CFIHOS-40000612 | [5 empty] | 2019-05-14T08:40:09.715Z | 2019-10-01T01:05:20.169Z |  | STANDARD | CR0028
sand detector | CFIHOS-30000243 | explosion protection notified body | CFIHOS-40000111 |  |  | IEC 60529 |  |  | 2017-02-13T22:41:14.815Z | 2019-10-01T01:05:20.169Z |  | STANDARD | CR0014
sand detector | CFIHOS-30000243 | explosion protection temperature class | CFIHOS-40000112 |  |  | IEC 60529 |  |  | 2017-02-13T22:41:14.815Z | 2019-10-01T01:05:20.169Z |  | STANDARD | CR0014
sand detector | CFIHOS-30000243 | explosion protection zone | CFIHOS-40000113 | [5 empty] | 2019-05-14T08:40:09.715Z | 2019-10-01T01:05:20.169Z |  | STANDARD | CR0028
sand detector | CFIHOS-30000243 | ingress protection | CFIHOS-40000173 | [5 empty] | 2017-02-13T22:41:14.815Z | 2019-10-01T01:05:20.169Z |  | STANDARD | CR0014
satellite communications terminal | CFIHOS-30000225 | rated output power | CFIHOS-40000523 | [5 empty] | 2019-05-14T08:40:09.715Z | 2019-10-01T01:05:20.169Z |  | STANDARD | CR0028
scrubber | CFIHOS-30000588 | body material | CFIHOS-40000017 |  |  | ISO 14224 |  |  | 2017-02-13T22:41:14.815Z | 2019-10-01T01:05:20.169Z |  | STANDARD | V1.2
scrubber | CFIHOS-30000588 | capacity (volume) | CFIHOS-40000489 | [5 empty] | 2017-02-13T22:41:14.815Z | 2019-10-01T01:05:20.169Z |  | STANDARD | V1.2
scrubber | CFIHOS-30000588 | coating specification | CFIHOS-40000041 | [5 empty] | 2017-02-13T22:41:14.815Z | 2019-10-01T01:05:20.169Z |  | STANDARD | V1.2
scrubber | CFIHOS-30000588 | design specification | CFIHOS-40000487 | [5 empty] | 2017-02-13T22:41:14.815Z | 2019-10-01T01:05:20.169Z |  | STANDARD | V1.2
scrubber | CFIHOS-30000588 | diameter | CFIHOS-40000493 | [5 empty] | 2017-02-13T22:41:14.815Z | 2019-10-01T01:05:20.169Z |  | STANDARD | V1.2
scrubber | CFIHOS-30000588 | dry weight | CFIHOS-40000494 | [5 empty] | 2017-02-13T22:41:14.815Z | 2019-10-01T01:05:20.169Z |  | STANDARD | V1.2
scrubber | CFIHOS-30000588 | external maximum allowable working pressure new and cold | CFIHOS-40000115 | [5 empty] | 2017-02-13T22:41:14.815Z | 2019-10-01T01:05:20.169Z |  | STANDARD | V1.2
scrubber | CFIHOS-30000588 | head internal corrosion allowance | CFIHOS-40000146 | [5 empty] | 2017-02-13T22:41:14.815Z | 2019-10-01T01:05:20.169Z |  | STANDARD | V1.2
scrubber | CFIHOS-30000588 | head material specification | CFIHOS-40000149 | [5 empty] | 2017-02-13T22:41:14.815Z | 2019-10-01T01:05:20.169Z |  | STANDARD | V1.2
scrubber | CFIHOS-30000588 | head weld joint efficiency | CFIHOS-40000152 | [5 empty] | 2017-02-13T22:41:14.815Z | 2019-10-01T01:05:20.169Z |  | STANDARD | V1.2
scrubber | CFIHOS-30000588 | hydrostatic test pressure | CFIHOS-40000497 | [5 empty] | 2017-02-13T22:41:14.815Z | 2019-10-01T01:05:20.169Z |  | STANDARD | V1.2
scrubber | CFIHOS-30000588 | internal maximum allowable working pressure new and cold | CFIHOS-40000188 | [5 empty] | 2017-02-13T22:41:14.815Z | 2019-10-01T01:05:20.169Z |  | STANDARD | V1.2
scrubber | CFIHOS-30000588 | internals material specification | CFIHOS-40000194 | [5 empty] | 2017-02-13T22:41:14.815Z | 2019-10-01T01:05:20.169Z |  | STANDARD | V1.2
scrubber | CFIHOS-30000588 | legal registration number | CFIHOS-40000200 | [5 empty] | 2017-02-13T22:41:14.815Z | 2019-10-01T01:05:20.169Z |  | STANDARD | V1.2
scrubber | CFIHOS-30000588 | length tan tan | CFIHOS-40000500 | [5 empty] | 2017-02-13T22:41:14.815Z | 2019-10-01T01:05:20.169Z |  | STANDARD | V1.2
scrubber | CFIHOS-30000588 | nozzle external corrosion allowance | CFIHOS-40000294 | [5 empty] | 2017-02-13T22:41:14.815Z | 2019-10-01T01:05:20.169Z |  | STANDARD | V1.2
scrubber | CFIHOS-30000588 | nozzle internal corrosion allowance | CFIHOS-40000295 | [5 empty] | 2017-02-13T22:41:14.815Z | 2019-10-01T01:05:20.169Z |  | STANDARD | V1.2
scrubber | CFIHOS-30000588 | nozzle material specification | CFIHOS-40000297 | [5 empty] | 2017-02-13T22:41:14.815Z | 2019-10-01T01:05:20.169Z |  | STANDARD | V1.2
scrubber | CFIHOS-30000588 | outside diameter | CFIHOS-40000519 |  |  | ASME Section VIII |  |  | 2017-02-13T22:41:14.815Z | 2019-10-01T01:05:20.169Z |  | STANDARD | V1.2
scrubber | CFIHOS-30000588 | post weld heat treatment | CFIHOS-40000318 | [5 empty] | 2017-02-13T22:41:14.815Z | 2019-10-01T01:05:20.169Z |  | STANDARD | V1.2
scrubber | CFIHOS-30000588 | pressure relief device | CFIHOS-40000542 | [5 empty] | 2017-02-13T22:41:14.815Z | 2019-10-01T01:05:20.169Z |  | STANDARD | V1.2
scrubber | CFIHOS-30000588 | shell external corrosion allowance | CFIHOS-40000346 | [5 empty] | 2017-02-13T22:41:14.815Z | 2019-10-01T01:05:20.169Z |  | STANDARD | V1.2
scrubber | CFIHOS-30000588 | shell internal corrosion allowance | CFIHOS-40000350 | [5 empty] | 2017-02-13T22:41:14.815Z | 2019-10-01T01:05:20.169Z |  | STANDARD | V1.2
scrubber | CFIHOS-30000588 | shell lining material specification | CFIHOS-40000352 | [5 empty] | 2017-02-13T22:41:14.815Z | 2019-10-01T01:05:20.169Z |  | STANDARD | V1.2
scrubber | CFIHOS-30000588 | shell material specification | CFIHOS-40000354 | [5 empty] | 2017-02-13T22:41:14.815Z | 2019-10-01T01:05:20.169Z |  | STANDARD | V1.2
scrubber | CFIHOS-30000588 | shell wall thickness | CFIHOS-40000369 | [5 empty] | 2017-02-13T22:41:14.815Z | 2019-10-01T01:05:20.169Z |  | STANDARD | V1.2
scrubber | CFIHOS-30000588 | shell weld joint efficiency | CFIHOS-40000370 | [5 empty] | 2017-02-13T22:41:14.815Z | 2019-10-01T01:05:20.169Z |  | STANDARD | V1.2
scrubber | CFIHOS-30000588 | support fire proofing type | CFIHOS-40000405 | [5 empty] | 2017-02-13T22:41:14.815Z | 2019-10-01T01:05:20.169Z |  | STANDARD | V1.2
scrubber | CFIHOS-30000588 | support type | CFIHOS-40000406 | [5 empty] | 2017-02-13T22:41:14.815Z | 2019-10-01T01:05:20.169Z |  | STANDARD | V1.2
selector switch | CFIHOS-30000227 | ATEX category | CFIHOS-40000009 |  |  | IEC 60529 |  |  | 2017-02-13T22:41:14.815Z | 2019-10-01T01:05:20.169Z |  | STANDARD | V1.2
selector switch | CFIHOS-30000227 | ATEX explosive atmosphere | CFIHOS-40000010 |  |  | IEC 60529 |  |  | 2017-02-13T22:41:14.815Z | 2019-10-01T01:05:20.169Z |  | STANDARD | V1.2
selector switch | CFIHOS-30000227 | ATEX group | CFIHOS-40000011 |  |  | IEC 60529 |  |  | 2017-02-13T22:41:14.815Z | 2019-10-01T01:05:20.169Z |  | STANDARD | V1.2
selector switch | CFIHOS-30000227 | explosion protection concept | CFIHOS-40000108 |  |  | IEC 60529 |  |  | 2017-02-13T22:41:14.815Z | 2019-10-01T01:05:20.169Z |  | STANDARD | V1.2
selector switch | CFIHOS-30000227 | explosion protection examination certificate number | CFIHOS-40000109 |  |  | IEC 60529 |  |  | 2017-02-13T22:41:14.815Z | 2019-10-01T01:05:20.169Z |  | STANDARD | V1.2
selector switch | CFIHOS-30000227 | explosion protection gas group | CFIHOS-40000110 |  |  | IEC 60529 |  |  | 2017-02-13T22:41:14.815Z | 2019-10-01T01:05:20.169Z |  | STANDARD | V1.2
selector switch | CFIHOS-30000227 | explosion protection material group | CFIHOS-40000612 | [5 empty] | 2019-05-14T08:40:09.715Z | 2019-10-01T01:05:20.169Z |  | STANDARD | CR0028
selector switch | CFIHOS-30000227 | explosion protection notified body | CFIHOS-40000111 |  |  | IEC 60529 |  |  | 2017-02-13T22:41:14.815Z | 2019-10-01T01:05:20.169Z |  | STANDARD | V1.2
selector switch | CFIHOS-30000227 | explosion protection temperature class | CFIHOS-40000112 |  |  | IEC 60529 |  |  | 2017-02-13T22:41:14.815Z | 2019-10-01T01:05:20.169Z |  | STANDARD | V1.2
selector switch | CFIHOS-30000227 | explosion protection zone | CFIHOS-40000113 | [5 empty] | 2019-05-14T08:40:09.715Z | 2019-10-01T01:05:20.169Z |  | STANDARD | CR0028
selector switch | CFIHOS-30000227 | ingress protection | CFIHOS-40000173 | [5 empty] | 2017-02-13T22:41:14.815Z | 2019-10-01T01:05:20.169Z |  | STANDARD | V1.2
selector switch | CFIHOS-30000227 | signal type | CFIHOS-40000371 | [5 empty] | 2019-05-14T08:40:09.715Z | 2019-10-01T01:05:20.169Z |  | STANDARD | CR0028
servo tank gauge | CFIHOS-30000468 | ATEX category | CFIHOS-40000009 |  |  | IEC 60529 |  |  | 2017-02-13T22:41:14.815Z | 2019-10-01T01:05:20.169Z |  | STANDARD | V1.2
servo tank gauge | CFIHOS-30000468 | ATEX explosive atmosphere | CFIHOS-40000010 |  |  | IEC 60529 |  |  | 2017-02-13T22:41:14.815Z | 2019-10-01T01:05:20.169Z |  | STANDARD | V1.2
servo tank gauge | CFIHOS-30000468 | ATEX group | CFIHOS-40000011 |  |  | IEC 60529 |  |  | 2017-02-13T22:41:14.815Z | 2019-10-01T01:05:20.169Z |  | STANDARD | V1.2
servo tank gauge | CFIHOS-30000468 | explosion protection concept | CFIHOS-40000108 |  |  | IEC 60529 |  |  | 2017-02-13T22:41:14.815Z | 2019-10-01T01:05:20.169Z |  | STANDARD | V1.2
servo tank gauge | CFIHOS-30000468 | explosion protection examination certificate number | CFIHOS-40000109 |  |  | IEC 60529 |  |  | 2017-02-13T22:41:14.815Z | 2019-10-01T01:05:20.169Z |  | STANDARD | V1.2
servo tank gauge | CFIHOS-30000468 | explosion protection gas group | CFIHOS-40000110 |  |  | IEC 60529 |  |  | 2017-02-13T22:41:14.815Z | 2019-10-01T01:05:20.169Z |  | STANDARD | V1.2
servo tank gauge | CFIHOS-30000468 | explosion protection material group | CFIHOS-40000612 | [5 empty] | 2019-05-14T08:40:09.715Z | 2019-10-01T01:05:20.169Z |  | STANDARD | CR0028
servo tank gauge | CFIHOS-30000468 | explosion protection notified body | CFIHOS-40000111 |  |  | IEC 60529 |  |  | 2017-02-13T22:41:14.815Z | 2019-10-01T01:05:20.169Z |  | STANDARD | V1.2
servo tank gauge | CFIHOS-30000468 | explosion protection temperature class | CFIHOS-40000112 |  |  | IEC 60529 |  |  | 2017-02-13T22:41:14.815Z | 2019-10-01T01:05:20.169Z |  | STANDARD | V1.2
servo tank gauge | CFIHOS-30000468 | explosion protection zone | CFIHOS-40000113 | [5 empty] | 2019-05-14T08:40:09.715Z | 2019-10-01T01:05:20.169Z |  | STANDARD | CR0028
servo tank gauge | CFIHOS-30000468 | ingress protection | CFIHOS-40000173 | [5 empty] | 2017-02-13T22:41:14.815Z | 2019-10-01T01:05:20.169Z |  | STANDARD | V1.2
shell and tube heat exchanger | CFIHOS-30000755 | ATEX category | CFIHOS-40000009 | [5 empty] | 2019-05-14T08:40:09.715Z | 2019-10-01T01:05:20.169Z |  | STANDARD | CR0028
shell and tube heat exchanger | CFIHOS-30000755 | ATEX explosive atmosphere | CFIHOS-40000010 | [5 empty] | 2019-05-14T08:40:09.715Z | 2019-10-01T01:05:20.169Z |  | STANDARD | CR0028
shell and tube heat exchanger | CFIHOS-30000755 | ATEX group | CFIHOS-40000011 | [5 empty] | 2019-05-14T08:40:09.715Z | 2019-10-01T01:05:20.169Z |  | STANDARD | CR0028
shell and tube heat exchanger | CFIHOS-30000755 | Inspection authority | CFIHOS-40000176 | [5 empty] | 2017-02-13T22:41:14.815Z | 2019-10-01T01:05:20.169Z |  | STANDARD | V1.2
shell and tube heat exchanger | CFIHOS-30000755 | TEMA type | CFIHOS-40000411 |  |  | ISO 16812:2007 |  |  | 2017-02-13T22:41:14.815Z | 2019-10-01T01:05:20.169Z |  | STANDARD | V1.2
shell and tube heat exchanger | CFIHOS-30000755 | channel corrosion allowance | CFIHOS-40000037 |  |  | ISO 16812:2007 |  |  | 2017-02-13T22:41:14.815Z | 2019-10-01T01:05:20.169Z |  | STANDARD | V1.2
shell and tube heat exchanger | CFIHOS-30000755 | channel material | CFIHOS-40000038 |  |  | ISO 16812:2007 |  |  | 2017-02-13T22:41:14.815Z | 2019-10-01T01:05:20.169Z |  | STANDARD | V1.2
shell and tube heat exchanger | CFIHOS-30000755 | dry weight | CFIHOS-40000494 |  |  | ISO 16812:2007 |  |  | 2017-02-13T22:41:14.815Z | 2019-10-01T01:05:20.169Z |  | STANDARD | V1.2
shell and tube heat exchanger | CFIHOS-30000755 | explosion protection concept | CFIHOS-40000108 | [5 empty] | 2019-05-14T08:40:09.715Z | 2019-10-01T01:05:20.169Z |  | STANDARD | CR0028
shell and tube heat exchanger | CFIHOS-30000755 | explosion protection examination certificate number | CFIHOS-40000109 | [5 empty] | 2019-05-14T08:40:09.715Z | 2019-10-01T01:05:20.169Z |  | STANDARD | CR0028
shell and tube heat exchanger | CFIHOS-30000755 | explosion protection gas group | CFIHOS-40000110 | [5 empty] | 2019-05-14T08:40:09.715Z | 2019-10-01T01:05:20.169Z |  | STANDARD | CR0028
shell and tube heat exchanger | CFIHOS-30000755 | explosion protection material group | CFIHOS-40000612 | [5 empty] | 2019-05-14T08:40:09.715Z | 2019-10-01T01:05:20.169Z |  | STANDARD | CR0028
shell and tube heat exchanger | CFIHOS-30000755 | explosion protection notified body | CFIHOS-40000111 | [5 empty] | 2019-05-14T08:40:09.715Z | 2019-10-01T01:05:20.169Z |  | STANDARD | CR0028
shell and tube heat exchanger | CFIHOS-30000755 | explosion protection temperature class | CFIHOS-40000112 | [5 empty] | 2019-05-14T08:40:09.715Z | 2019-10-01T01:05:20.169Z |  | STANDARD | CR0028
shell and tube heat exchanger | CFIHOS-30000755 | explosion protection zone | CFIHOS-40000113 | [5 empty] | 2019-05-14T08:40:09.715Z | 2019-10-01T01:05:20.169Z |  | STANDARD | CR0028
shell and tube heat exchanger | CFIHOS-30000755 | hydrostatic test pressure | CFIHOS-40000497 | [5 empty] | 2019-05-14T08:40:09.715Z | 2019-10-01T01:05:20.169Z |  | STANDARD | CR0028
shell and tube heat exchanger | CFIHOS-30000755 | ingress protection | CFIHOS-40000173 | [5 empty] | 2019-05-14T08:40:09.715Z | 2019-10-01T01:05:20.169Z |  | STANDARD | CR0028
shell and tube heat exchanger | CFIHOS-30000755 | legal registration number | CFIHOS-40000200 | [5 empty] | 2017-02-13T22:41:14.815Z | 2019-10-01T01:05:20.169Z |  | STANDARD | V1.2
shell and tube heat exchanger | CFIHOS-30000755 | lined surface | CFIHOS-40000633 | [5 empty] | 2019-05-14T08:40:09.715Z | 2019-10-01T01:05:20.169Z |  | STANDARD | CR0028
shell and tube heat exchanger | CFIHOS-30000755 | maximum allowable working pressure new and cold | CFIHOS-40000225 |  |  | ISO 16812:2007 |  |  | 2017-02-13T22:41:14.815Z | 2019-10-01T01:05:20.169Z |  | STANDARD | V1.2
shell and tube heat exchanger | CFIHOS-30000755 | operating weight | CFIHOS-40000516 |  |  | ISO 16812:2007 |  |  | 2017-02-13T22:41:14.815Z | 2019-10-01T01:05:20.169Z |  | STANDARD | V1.2
shell and tube heat exchanger | CFIHOS-30000755 | post weld heat treatment | CFIHOS-40000318 | [5 empty] | 2017-02-13T22:41:14.815Z | 2019-10-01T01:05:20.169Z |  | STANDARD | V1.2
shell and tube heat exchanger | CFIHOS-30000755 | shell corrosion allowance | CFIHOS-40000344 |  |  | ISO 16812:2007 |  |  | 2017-02-13T22:41:14.815Z | 2019-10-01T01:05:20.169Z |  | STANDARD | V1.2
shell and tube heat exchanger | CFIHOS-30000755 | shell lining material | CFIHOS-40000351 | [5 empty] | 2017-02-13T22:41:14.815Z | 2019-10-01T01:05:20.169Z |  | STANDARD | V1.2
shell and tube heat exchanger | CFIHOS-30000755 | shell material | CFIHOS-40000353 |  |  | ISO 16812:2007 |  |  | 2017-02-13T22:41:14.815Z | 2019-10-01T01:05:20.169Z |  | STANDARD | V1.2
shell and tube heat exchanger | CFIHOS-30000755 | shell upper limit allowable pressure | CFIHOS-40000629 | [5 empty] | 2019-05-14T08:40:09.715Z | 2019-10-01T01:05:20.169Z |  | STANDARD | CR0028
shell and tube heat exchanger | CFIHOS-30000755 | shell upper limit allowable temperature | CFIHOS-40000630 | [5 empty] | 2019-05-14T08:40:09.715Z | 2019-10-01T01:05:20.169Z |  | STANDARD | CR0028
shell and tube heat exchanger | CFIHOS-30000755 | shell wall thickness | CFIHOS-40000369 | [5 empty] | 2019-05-14T08:40:09.715Z | 2019-10-01T01:05:20.169Z |  | STANDARD | CR0028
shell and tube heat exchanger | CFIHOS-30000755 | tube bundle design | CFIHOS-40000426 | [5 empty] | 2017-02-13T22:41:14.815Z | 2019-10-01T01:05:20.169Z |  | STANDARD | V1.2
shell and tube heat exchanger | CFIHOS-30000755 | tube material | CFIHOS-40000432 | [5 empty] | 2019-05-14T08:40:09.715Z | 2019-10-01T01:05:20.169Z |  | STANDARD | CR0028
shell and tube heat exchanger | CFIHOS-30000755 | tube upper limit allowable pressure | CFIHOS-40000631 | [5 empty] | 2019-05-14T08:40:09.715Z | 2019-10-01T01:05:20.169Z |  | STANDARD | CR0028
shell and tube heat exchanger | CFIHOS-30000755 | tube upper limit allowable temperature | CFIHOS-40000632 | [5 empty] | 2019-05-14T08:40:09.715Z | 2019-10-01T01:05:20.169Z |  | STANDARD | CR0028
shell and tube heat exchanger | CFIHOS-30000755 | tube wall thickness | CFIHOS-40000443 | [5 empty] | 2017-02-13T22:41:14.815Z | 2019-10-01T01:05:20.169Z |  | STANDARD | V1.2
shut off damper | CFIHOS-30000232 | ATEX category | CFIHOS-40000009 | [5 empty] | 2019-05-14T08:40:09.715Z | 2019-10-01T01:05:20.169Z |  | STANDARD | CR0028
shut off damper | CFIHOS-30000232 | ATEX explosive atmosphere | CFIHOS-40000010 | [5 empty] | 2019-05-14T08:40:09.715Z | 2019-10-01T01:05:20.169Z |  | STANDARD | CR0028
shut off damper | CFIHOS-30000232 | ATEX group | CFIHOS-40000011 | [5 empty] | 2019-05-14T08:40:09.715Z | 2019-10-01T01:05:20.169Z |  | STANDARD | CR0028
shut off damper | CFIHOS-30000232 | explosion protection concept | CFIHOS-40000108 | [5 empty] | 2019-05-14T08:40:09.715Z | 2019-10-01T01:05:20.169Z |  | STANDARD | CR0028
shut off damper | CFIHOS-30000232 | explosion protection examination certificate number | CFIHOS-40000109 | [5 empty] | 2019-05-14T08:40:09.715Z | 2019-10-01T01:05:20.169Z |  | STANDARD | CR0028
shut off damper | CFIHOS-30000232 | explosion protection gas group | CFIHOS-40000110 | [5 empty] | 2019-05-14T08:40:09.715Z | 2019-10-01T01:05:20.169Z |  | STANDARD | CR0028
shut off damper | CFIHOS-30000232 | explosion protection material group | CFIHOS-40000612 | [5 empty] | 2019-05-14T08:40:09.715Z | 2019-10-01T01:05:20.169Z |  | STANDARD | CR0028
shut off damper | CFIHOS-30000232 | explosion protection notified body | CFIHOS-40000111 | [5 empty] | 2019-05-14T08:40:09.715Z | 2019-10-01T01:05:20.169Z |  | STANDARD | CR0028
shut off damper | CFIHOS-30000232 | explosion protection temperature class | CFIHOS-40000112 | [5 empty] | 2019-05-14T08:40:09.715Z | 2019-10-01T01:05:20.169Z |  | STANDARD | CR0028
shut off damper | CFIHOS-30000232 | explosion protection zone | CFIHOS-40000113 | [5 empty] | 2019-05-14T08:40:09.715Z | 2019-10-01T01:05:20.169Z |  | STANDARD | CR0028
shut off damper | CFIHOS-30000232 | ingress protection | CFIHOS-40000173 | [5 empty] | 2019-05-14T08:40:09.715Z | 2019-10-01T01:05:20.169Z |  | STANDARD | CR0028
signal cable | CFIHOS-30000365 | actual length | CFIHOS-40000001 | [5 empty] | 2019-05-14T08:40:09.715Z | 2019-10-01T01:05:20.169Z |  | STANDARD | CR0028
silencer | CFIHOS-30000514 | design specification | CFIHOS-40000487 | [5 empty] | 2017-02-13T22:41:14.815Z | 2019-10-01T01:05:20.169Z |  | STANDARD | V1.2
silencer | CFIHOS-30000514 | inlet flange rating | CFIHOS-40000174 | [5 empty] | 2017-02-13T22:41:14.815Z | 2019-10-01T01:05:20.169Z |  | STANDARD | V1.2
silencer | CFIHOS-30000514 | outlet flange rating | CFIHOS-40000312 | [5 empty] | 2017-02-13T22:41:14.815Z | 2019-10-01T01:05:20.169Z |  | STANDARD | V1.2
silencer | CFIHOS-30000514 | outlet flange size | CFIHOS-40000313 | [5 empty] | 2017-02-13T22:41:14.815Z | 2019-10-01T01:05:20.169Z |  | STANDARD | V1.2
siren | CFIHOS-30000744 | ATEX category | CFIHOS-40000009 |  |  | IEC 60529 |  |  | 2017-02-13T22:41:14.815Z | 2019-10-01T01:05:20.169Z |  | STANDARD | V1.2
siren | CFIHOS-30000744 | ATEX explosive atmosphere | CFIHOS-40000010 |  |  | IEC 60529 |  |  | 2017-02-13T22:41:14.815Z | 2019-10-01T01:05:20.169Z |  | STANDARD | V1.2
siren | CFIHOS-30000744 | ATEX group | CFIHOS-40000011 |  |  | IEC 60529 |  |  | 2017-02-13T22:41:14.815Z | 2019-10-01T01:05:20.169Z |  | STANDARD | V1.2
siren | CFIHOS-30000744 | explosion protection concept | CFIHOS-40000108 |  |  | IEC 60529 |  |  | 2017-02-13T22:41:14.815Z | 2019-10-01T01:05:20.169Z |  | STANDARD | V1.2
siren | CFIHOS-30000744 | explosion protection examination certificate number | CFIHOS-40000109 |  |  | IEC 60529 |  |  | 2017-02-13T22:41:14.815Z | 2019-10-01T01:05:20.169Z |  | STANDARD | V1.2
siren | CFIHOS-30000744 | explosion protection gas group | CFIHOS-40000110 |  |  | IEC 60529 |  |  | 2017-02-13T22:41:14.815Z | 2019-10-01T01:05:20.169Z |  | STANDARD | V1.2
siren | CFIHOS-30000744 | explosion protection material group | CFIHOS-40000612 | [5 empty] | 2019-05-14T08:40:09.715Z | 2019-10-01T01:05:20.169Z |  | STANDARD | CR0028
siren | CFIHOS-30000744 | explosion protection notified body | CFIHOS-40000111 |  |  | IEC 60529 |  |  | 2017-02-13T22:41:14.815Z | 2019-10-01T01:05:20.169Z |  | STANDARD | V1.2
siren | CFIHOS-30000744 | explosion protection temperature class | CFIHOS-40000112 |  |  | IEC 60529 |  |  | 2017-02-13T22:41:14.815Z | 2019-10-01T01:05:20.169Z |  | STANDARD | V1.2
siren | CFIHOS-30000744 | explosion protection zone | CFIHOS-40000113 | [5 empty] | 2019-05-14T08:40:09.715Z | 2019-10-01T01:05:20.169Z |  | STANDARD | CR0028
siren | CFIHOS-30000744 | ingress protection | CFIHOS-40000173 | [5 empty] | 2017-02-13T22:41:14.815Z | 2019-10-01T01:05:20.169Z |  | STANDARD | V1.2
slide control valve | CFIHOS-30000865 | ATEX category | CFIHOS-40000009 | [5 empty] | 2019-05-14T08:40:09.715Z | 2019-10-01T01:05:20.169Z |  | STANDARD | CR0028
slide control valve | CFIHOS-30000865 | ATEX explosive atmosphere | CFIHOS-40000010 | [5 empty] | 2019-05-14T08:40:09.715Z | 2019-10-01T01:05:20.169Z |  | STANDARD | CR0028
slide control valve | CFIHOS-30000865 | ATEX group | CFIHOS-40000011 | [5 empty] | 2019-05-14T08:40:09.715Z | 2019-10-01T01:05:20.169Z |  | STANDARD | CR0028
slide control valve | CFIHOS-30000865 | body material | CFIHOS-40000017 |  |  | ISO 14224, IEC 60537-7 |  |  | 2019-05-14T08:40:09.715Z | 2019-10-01T01:05:20.169Z |  | STANDARD | CR0028
slide control valve | CFIHOS-30000865 | explosion protection concept | CFIHOS-40000108 | [5 empty] | 2019-05-14T08:40:09.715Z | 2019-10-01T01:05:20.169Z |  | STANDARD | CR0028
slide control valve | CFIHOS-30000865 | explosion protection examination certificate number | CFIHOS-40000109 | [5 empty] | 2019-05-14T08:40:09.715Z | 2019-10-01T01:05:20.169Z |  | STANDARD | CR0028
slide control valve | CFIHOS-30000865 | explosion protection gas group | CFIHOS-40000110 | [5 empty] | 2019-05-14T08:40:09.715Z | 2019-10-01T01:05:20.169Z |  | STANDARD | CR0028
slide control valve | CFIHOS-30000865 | explosion protection material group | CFIHOS-40000612 | [5 empty] | 2019-05-14T08:40:09.715Z | 2019-10-01T01:05:20.169Z |  | STANDARD | CR0028
slide control valve | CFIHOS-30000865 | explosion protection notified body | CFIHOS-40000111 | [5 empty] | 2019-05-14T08:40:09.715Z | 2019-10-01T01:05:20.169Z |  | STANDARD | CR0028
slide control valve | CFIHOS-30000865 | explosion protection temperature class | CFIHOS-40000112 | [5 empty] | 2019-05-14T08:40:09.715Z | 2019-10-01T01:05:20.169Z |  | STANDARD | CR0028
slide control valve | CFIHOS-30000865 | explosion protection zone | CFIHOS-40000113 | [5 empty] | 2019-05-14T08:40:09.715Z | 2019-10-01T01:05:20.169Z |  | STANDARD | CR0028
slide control valve | CFIHOS-30000865 | ingress protection | CFIHOS-40000173 | [5 empty] | 2019-05-14T08:40:09.715Z | 2019-10-01T01:05:20.169Z |  | STANDARD | CR0028
slide control valve | CFIHOS-30000865 | inlet connection type | CFIHOS-40000586 | [5 empty] | 2019-05-14T08:40:09.715Z | 2019-10-01T01:05:20.169Z |  | STANDARD | CR0028
slide control valve | CFIHOS-30000865 | outlet connection type | CFIHOS-40000587 | [5 empty] | 2019-05-14T08:40:09.715Z | 2019-10-01T01:05:20.169Z |  | STANDARD | CR0028
slide control valve | CFIHOS-30000865 | pressure rating | CFIHOS-40000591 | [5 empty] | 2019-05-14T08:40:09.715Z | 2019-10-01T01:05:20.169Z |  | STANDARD | CR0028
slide control valve | CFIHOS-30000865 | seat design type | CFIHOS-40000588 |  |  | ISO 14224, IEC 60537-7 |  |  | 2019-05-14T08:40:09.715Z | 2019-10-01T01:05:20.169Z |  | STANDARD | CR0028
slide control valve | CFIHOS-30000865 | seat leakage class | CFIHOS-40000592 | [5 empty] | 2019-05-14T08:40:09.715Z | 2019-10-01T01:05:20.169Z |  | STANDARD | CR0028
slide control valve | CFIHOS-30000865 | stem sealing type | CFIHOS-40000589 |  |  | ISO 14224 |  |  | 2019-05-14T08:40:09.715Z | 2019-10-01T01:05:20.169Z |  | STANDARD | CR0028
slide control valve | CFIHOS-30000865 | temperature rating | CFIHOS-40000593 | [5 empty] | 2019-05-14T08:40:09.715Z | 2019-10-01T01:05:20.169Z |  | STANDARD | CR0028
slide control valve | CFIHOS-30000865 | trim type | CFIHOS-40000596 |  |  | ISA 75.05.01 |  |  | 2019-05-14T08:40:09.715Z | 2019-10-01T01:05:20.169Z |  | STANDARD | CR0028
slide control valve | CFIHOS-30000865 | upper limit allowable pressure | CFIHOS-40000570 | [5 empty] | 2019-05-14T08:40:09.715Z | 2019-10-01T01:05:20.169Z |  | STANDARD | CR0028
slide control valve | CFIHOS-30000865 | upper limit operating mass flow rate | CFIHOS-40000472 | [5 empty] | 2019-05-14T08:40:09.715Z | 2019-10-01T01:05:20.169Z |  | STANDARD | CR0028
slide control valve | CFIHOS-30000865 | valve operator type | CFIHOS-40000590 |  |  | API Specification 6D |  |  | 2019-05-14T08:40:09.715Z | 2019-10-01T01:05:20.169Z |  | STANDARD | CR0028
slide valve | CFIHOS-30000866 | body material | CFIHOS-40000017 | [5 empty] | 2019-05-14T08:40:09.715Z | 2019-10-01T01:05:20.169Z |  | STANDARD | CR0028
slide valve | CFIHOS-30000866 | inlet connection type | CFIHOS-40000586 | [5 empty] | 2019-05-14T08:40:09.715Z | 2019-10-01T01:05:20.169Z |  | STANDARD | CR0028
slide valve | CFIHOS-30000866 | outlet connection type | CFIHOS-40000587 | [5 empty] | 2019-05-14T08:40:09.715Z | 2019-10-01T01:05:20.169Z |  | STANDARD | CR0028
slide valve | CFIHOS-30000866 | pressure rating | CFIHOS-40000591 | [5 empty] | 2019-05-14T08:40:09.715Z | 2019-10-01T01:05:20.169Z |  | STANDARD | CR0028
slide valve | CFIHOS-30000866 | seat design type | CFIHOS-40000588 | [5 empty] | 2019-05-14T08:40:09.715Z | 2019-10-01T01:05:20.169Z |  | STANDARD | CR0028
slide valve | CFIHOS-30000866 | seat leakage class | CFIHOS-40000592 | [5 empty] | 2019-05-14T08:40:09.715Z | 2019-10-01T01:05:20.169Z |  | STANDARD | CR0028
slide valve | CFIHOS-30000866 | stem sealing type | CFIHOS-40000589 | [5 empty] | 2019-05-14T08:40:09.715Z | 2019-10-01T01:05:20.169Z |  | STANDARD | CR0028
slide valve | CFIHOS-30000866 | temperature rating | CFIHOS-40000593 | [5 empty] | 2019-05-14T08:40:09.715Z | 2019-10-01T01:05:20.169Z |  | STANDARD | CR0028
slide valve | CFIHOS-30000866 | upper limit allowable pressure | CFIHOS-40000570 | [5 empty] | 2019-05-14T08:40:09.715Z | 2019-10-01T01:05:20.169Z |  | STANDARD | CR0028
slide valve | CFIHOS-30000866 | valve operator type | CFIHOS-40000590 |  |  | API Specification 6D |  |  | 2019-05-14T08:40:09.715Z | 2019-10-01T01:05:20.169Z |  | STANDARD | CR0028
slug catcher | CFIHOS-30000591 | capacity (volume) | CFIHOS-40000489 | [5 empty] | 2017-02-13T22:41:14.815Z | 2019-10-01T01:05:20.169Z |  | STANDARD | V1.2
slug catcher | CFIHOS-30000591 | coating specification | CFIHOS-40000041 | [5 empty] | 2017-02-13T22:41:14.815Z | 2019-10-01T01:05:20.169Z |  | STANDARD | V1.2
slug catcher | CFIHOS-30000591 | design specification | CFIHOS-40000487 | [5 empty] | 2017-02-13T22:41:14.815Z | 2019-10-01T01:05:20.169Z |  | STANDARD | V1.2
slug catcher | CFIHOS-30000591 | diameter | CFIHOS-40000493 | [5 empty] | 2017-02-13T22:41:14.815Z | 2019-10-01T01:05:20.169Z |  | STANDARD | V1.2
slug catcher | CFIHOS-30000591 | dry weight | CFIHOS-40000494 | [5 empty] | 2017-02-13T22:41:14.815Z | 2019-10-01T01:05:20.169Z |  | STANDARD | V1.2
slug catcher | CFIHOS-30000591 | external maximum allowable working pressure new and cold | CFIHOS-40000115 | [5 empty] | 2017-02-13T22:41:14.815Z | 2019-10-01T01:05:20.169Z |  | STANDARD | V1.2
slug catcher | CFIHOS-30000591 | head external corrosion allowance | CFIHOS-40000145 | [5 empty] | 2017-02-13T22:41:14.815Z | 2019-10-01T01:05:20.169Z |  | STANDARD | V1.2
slug catcher | CFIHOS-30000591 | head internal corrosion allowance | CFIHOS-40000146 | [5 empty] | 2017-02-13T22:41:14.815Z | 2019-10-01T01:05:20.169Z |  | STANDARD | V1.2
slug catcher | CFIHOS-30000591 | head material specification | CFIHOS-40000149 | [5 empty] | 2017-02-13T22:41:14.815Z | 2019-10-01T01:05:20.169Z |  | STANDARD | V1.2
slug catcher | CFIHOS-30000591 | head weld joint efficiency | CFIHOS-40000152 | [5 empty] | 2017-02-13T22:41:14.815Z | 2019-10-01T01:05:20.169Z |  | STANDARD | V1.2
slug catcher | CFIHOS-30000591 | hydrostatic test pressure | CFIHOS-40000497 | [5 empty] | 2017-02-13T22:41:14.815Z | 2019-10-01T01:05:20.169Z |  | STANDARD | V1.2
slug catcher | CFIHOS-30000591 | internal maximum allowable working pressure new and cold | CFIHOS-40000188 | [5 empty] | 2017-02-13T22:41:14.815Z | 2019-10-01T01:05:20.169Z |  | STANDARD | V1.2
slug catcher | CFIHOS-30000591 | internals material | CFIHOS-40000193 | [5 empty] | 2017-02-13T22:41:14.815Z | 2019-10-01T01:05:20.169Z |  | STANDARD | V1.2
slug catcher | CFIHOS-30000591 | internals material specification | CFIHOS-40000194 | [5 empty] | 2017-02-13T22:41:14.815Z | 2019-10-01T01:05:20.169Z |  | STANDARD | V1.2
slug catcher | CFIHOS-30000591 | legal registration number | CFIHOS-40000200 | [5 empty] | 2017-02-13T22:41:14.815Z | 2019-10-01T01:05:20.169Z |  | STANDARD | V1.2
slug catcher | CFIHOS-30000591 | length tan tan | CFIHOS-40000500 | [5 empty] | 2017-02-13T22:41:14.815Z | 2019-10-01T01:05:20.169Z |  | STANDARD | V1.2
slug catcher | CFIHOS-30000591 | nozzle external corrosion allowance | CFIHOS-40000294 | [5 empty] | 2017-02-13T22:41:14.815Z | 2019-10-01T01:05:20.169Z |  | STANDARD | V1.2
slug catcher | CFIHOS-30000591 | nozzle internal corrosion allowance | CFIHOS-40000295 | [5 empty] | 2017-02-13T22:41:14.815Z | 2019-10-01T01:05:20.169Z |  | STANDARD | V1.2
slug catcher | CFIHOS-30000591 | nozzle material specification | CFIHOS-40000297 | [5 empty] | 2017-02-13T22:41:14.815Z | 2019-10-01T01:05:20.169Z |  | STANDARD | V1.2
slug catcher | CFIHOS-30000591 | outside diameter | CFIHOS-40000519 |  |  | ASME Section VIII |  |  | 2017-02-13T22:41:14.815Z | 2019-10-01T01:05:20.169Z |  | STANDARD | V1.2
slug catcher | CFIHOS-30000591 | post weld heat treatment | CFIHOS-40000318 | [5 empty] | 2017-02-13T22:41:14.815Z | 2019-10-01T01:05:20.169Z |  | STANDARD | V1.2
slug catcher | CFIHOS-30000591 | pressure relief device | CFIHOS-40000542 | [5 empty] | 2017-02-13T22:41:14.815Z | 2019-10-01T01:05:20.169Z |  | STANDARD | V1.2
slug catcher | CFIHOS-30000591 | shell external corrosion allowance | CFIHOS-40000346 | [5 empty] | 2017-02-13T22:41:14.815Z | 2019-10-01T01:05:20.169Z |  | STANDARD | V1.2
slug catcher | CFIHOS-30000591 | shell internal corrosion allowance | CFIHOS-40000350 | [5 empty] | 2017-02-13T22:41:14.815Z | 2019-10-01T01:05:20.169Z |  | STANDARD | V1.2
slug catcher | CFIHOS-30000591 | shell lining material specification | CFIHOS-40000352 | [5 empty] | 2017-02-13T22:41:14.815Z | 2019-10-01T01:05:20.169Z |  | STANDARD | V1.2
slug catcher | CFIHOS-30000591 | shell material | CFIHOS-40000353 | [5 empty] | 2017-02-13T22:41:14.815Z | 2019-10-01T01:05:20.169Z |  | STANDARD | V1.2
slug catcher | CFIHOS-30000591 | shell material specification | CFIHOS-40000354 | [5 empty] | 2017-02-13T22:41:14.815Z | 2019-10-01T01:05:20.169Z |  | STANDARD | V1.2
slug catcher | CFIHOS-30000591 | shell wall thickness | CFIHOS-40000369 | [5 empty] | 2017-02-13T22:41:14.815Z | 2019-10-01T01:05:20.169Z |  | STANDARD | V1.2
slug catcher | CFIHOS-30000591 | shell weld joint efficiency | CFIHOS-40000370 | [5 empty] | 2017-02-13T22:41:14.815Z | 2019-10-01T01:05:20.169Z |  | STANDARD | V1.2
slug catcher | CFIHOS-30000591 | support fire proofing type | CFIHOS-40000405 | [5 empty] | 2017-02-13T22:41:14.815Z | 2019-10-01T01:05:20.169Z |  | STANDARD | V1.2
slug catcher | CFIHOS-30000591 | support type | CFIHOS-40000406 | [5 empty] | 2017-02-13T22:41:14.815Z | 2019-10-01T01:05:20.169Z |  | STANDARD | V1.2
smoke detector | CFIHOS-30000470 | ATEX category | CFIHOS-40000009 |  |  | IEC 60529 |  |  | 2017-02-13T22:41:14.815Z | 2019-10-01T01:05:20.169Z |  | STANDARD | V1.2
smoke detector | CFIHOS-30000470 | ATEX explosive atmosphere | CFIHOS-40000010 |  |  | IEC 60529 |  |  | 2017-02-13T22:41:14.815Z | 2019-10-01T01:05:20.169Z |  | STANDARD | V1.2
smoke detector | CFIHOS-30000470 | ATEX group | CFIHOS-40000011 |  |  | IEC 60529 |  |  | 2017-02-13T22:41:14.815Z | 2019-10-01T01:05:20.169Z |  | STANDARD | V1.2
smoke detector | CFIHOS-30000470 | explosion protection concept | CFIHOS-40000108 |  |  | IEC 60529 |  |  | 2017-02-13T22:41:14.815Z | 2019-10-01T01:05:20.169Z |  | STANDARD | V1.2
smoke detector | CFIHOS-30000470 | explosion protection examination certificate number | CFIHOS-40000109 |  |  | IEC 60529 |  |  | 2017-02-13T22:41:14.815Z | 2019-10-01T01:05:20.169Z |  | STANDARD | V1.2
smoke detector | CFIHOS-30000470 | explosion protection gas group | CFIHOS-40000110 |  |  | IEC 60529 |  |  | 2017-02-13T22:41:14.815Z | 2019-10-01T01:05:20.169Z |  | STANDARD | V1.2
smoke detector | CFIHOS-30000470 | explosion protection material group | CFIHOS-40000612 | [5 empty] | 2019-05-14T08:40:09.715Z | 2019-10-01T01:05:20.169Z |  | STANDARD | CR0028
smoke detector | CFIHOS-30000470 | explosion protection notified body | CFIHOS-40000111 |  |  | IEC 60529 |  |  | 2017-02-13T22:41:14.815Z | 2019-10-01T01:05:20.169Z |  | STANDARD | V1.2
smoke detector | CFIHOS-30000470 | explosion protection temperature class | CFIHOS-40000112 |  |  | IEC 60529 |  |  | 2017-02-13T22:41:14.815Z | 2019-10-01T01:05:20.169Z |  | STANDARD | V1.2
smoke detector | CFIHOS-30000470 | explosion protection zone | CFIHOS-40000113 | [5 empty] | 2019-05-14T08:40:09.715Z | 2019-10-01T01:05:20.169Z |  | STANDARD | CR0028
smoke detector | CFIHOS-30000470 | ingress protection | CFIHOS-40000173 | [5 empty] | 2017-02-13T22:41:14.815Z | 2019-10-01T01:05:20.169Z |  | STANDARD | V1.2
solar panel | CFIHOS-30000740 | ATEX category | CFIHOS-40000009 | [5 empty] | 2019-05-14T08:40:09.715Z | 2019-10-01T01:05:20.169Z |  | STANDARD | CR0028
solar panel | CFIHOS-30000740 | ATEX explosive atmosphere | CFIHOS-40000010 | [5 empty] | 2019-05-14T08:40:09.715Z | 2019-10-01T01:05:20.169Z |  | STANDARD | CR0028
solar panel | CFIHOS-30000740 | ATEX group | CFIHOS-40000011 | [5 empty] | 2019-05-14T08:40:09.715Z | 2019-10-01T01:05:20.169Z |  | STANDARD | CR0028
solar panel | CFIHOS-30000740 | explosion protection concept | CFIHOS-40000108 | [5 empty] | 2019-05-14T08:40:09.715Z | 2019-10-01T01:05:20.169Z |  | STANDARD | CR0028
solar panel | CFIHOS-30000740 | explosion protection examination certificate number | CFIHOS-40000109 | [5 empty] | 2019-05-14T08:40:09.715Z | 2019-10-01T01:05:20.169Z |  | STANDARD | CR0028
solar panel | CFIHOS-30000740 | explosion protection gas group | CFIHOS-40000110 | [5 empty] | 2019-05-14T08:40:09.715Z | 2019-10-01T01:05:20.169Z |  | STANDARD | CR0028
solar panel | CFIHOS-30000740 | explosion protection material group | CFIHOS-40000612 | [5 empty] | 2019-05-14T08:40:09.715Z | 2019-10-01T01:05:20.169Z |  | STANDARD | CR0028
solar panel | CFIHOS-30000740 | explosion protection notified body | CFIHOS-40000111 | [5 empty] | 2019-05-14T08:40:09.715Z | 2019-10-01T01:05:20.169Z |  | STANDARD | CR0028
solar panel | CFIHOS-30000740 | explosion protection temperature class | CFIHOS-40000112 | [5 empty] | 2019-05-14T08:40:09.715Z | 2019-10-01T01:05:20.169Z |  | STANDARD | CR0028
solar panel | CFIHOS-30000740 | explosion protection zone | CFIHOS-40000113 | [5 empty] | 2019-05-14T08:40:09.715Z | 2019-10-01T01:05:20.169Z |  | STANDARD | CR0028
solar panel | CFIHOS-30000740 | ingress protection | CFIHOS-40000173 | [5 empty] | 2019-05-14T08:40:09.715Z | 2019-10-01T01:05:20.169Z |  | STANDARD | CR0028
solenoid | CFIHOS-30000368 | ATEX category | CFIHOS-40000009 |  |  | IEC 60529 |  |  | 2017-02-13T22:41:14.815Z | 2019-10-01T01:05:20.169Z |  | STANDARD | V1.2
solenoid | CFIHOS-30000368 | ATEX explosive atmosphere | CFIHOS-40000010 |  |  | IEC 60529 |  |  | 2017-02-13T22:41:14.815Z | 2019-10-01T01:05:20.169Z |  | STANDARD | V1.2
solenoid | CFIHOS-30000368 | ATEX group | CFIHOS-40000011 |  |  | IEC 60529 |  |  | 2017-02-13T22:41:14.815Z | 2019-10-01T01:05:20.169Z |  | STANDARD | V1.2
solenoid | CFIHOS-30000368 | explosion protection concept | CFIHOS-40000108 |  |  | IEC 60529 |  |  | 2017-02-13T22:41:14.815Z | 2019-10-01T01:05:20.169Z |  | STANDARD | V1.2
solenoid | CFIHOS-30000368 | explosion protection examination certificate number | CFIHOS-40000109 |  |  | IEC 60529 |  |  | 2017-02-13T22:41:14.815Z | 2019-10-01T01:05:20.169Z |  | STANDARD | V1.2
solenoid | CFIHOS-30000368 | explosion protection gas group | CFIHOS-40000110 |  |  | IEC 60529 |  |  | 2017-02-13T22:41:14.815Z | 2019-10-01T01:05:20.169Z |  | STANDARD | V1.2
solenoid | CFIHOS-30000368 | explosion protection material group | CFIHOS-40000612 | [5 empty] | 2019-05-14T08:40:09.715Z | 2019-10-01T01:05:20.169Z |  | STANDARD | CR0028
solenoid | CFIHOS-30000368 | explosion protection notified body | CFIHOS-40000111 |  |  | IEC 60529 |  |  | 2017-02-13T22:41:14.815Z | 2019-10-01T01:05:20.169Z |  | STANDARD | V1.2
solenoid | CFIHOS-30000368 | explosion protection temperature class | CFIHOS-40000112 |  |  | IEC 60529 |  |  | 2017-02-13T22:41:14.815Z | 2019-10-01T01:05:20.169Z |  | STANDARD | V1.2
solenoid | CFIHOS-30000368 | explosion protection zone | CFIHOS-40000113 | [5 empty] | 2019-05-14T08:40:09.715Z | 2019-10-01T01:05:20.169Z |  | STANDARD | CR0028
solenoid | CFIHOS-30000368 | ingress protection | CFIHOS-40000173 | [5 empty] | 2017-02-13T22:41:14.815Z | 2019-10-01T01:05:20.169Z |  | STANDARD | V1.2
solenoid valve | CFIHOS-30000681 | ATEX category | CFIHOS-40000009 | [5 empty] | 2019-05-14T08:40:09.715Z | 2019-10-01T01:05:20.169Z |  | STANDARD | CR0028
solenoid valve | CFIHOS-30000681 | ATEX explosive atmosphere | CFIHOS-40000010 | [5 empty] | 2019-05-14T08:40:09.715Z | 2019-10-01T01:05:20.169Z |  | STANDARD | CR0028
solenoid valve | CFIHOS-30000681 | ATEX group | CFIHOS-40000011 | [5 empty] | 2019-05-14T08:40:09.715Z | 2019-10-01T01:05:20.169Z |  | STANDARD | CR0028
solenoid valve | CFIHOS-30000681 | body material | CFIHOS-40000017 |  |  | ISO 14224 |  |  | 2019-05-14T08:40:09.715Z | 2019-10-01T01:05:20.169Z |  | STANDARD | CR0028
solenoid valve | CFIHOS-30000681 | explosion protection concept | CFIHOS-40000108 | [5 empty] | 2019-05-14T08:40:09.715Z | 2019-10-01T01:05:20.169Z |  | STANDARD | CR0028
solenoid valve | CFIHOS-30000681 | explosion protection examination certificate number | CFIHOS-40000109 | [5 empty] | 2019-05-14T08:40:09.715Z | 2019-10-01T01:05:20.169Z |  | STANDARD | CR0028
solenoid valve | CFIHOS-30000681 | explosion protection gas group | CFIHOS-40000110 | [5 empty] | 2019-05-14T08:40:09.715Z | 2019-10-01T01:05:20.169Z |  | STANDARD | CR0028
solenoid valve | CFIHOS-30000681 | explosion protection material group | CFIHOS-40000612 | [5 empty] | 2019-05-14T08:40:09.715Z | 2019-10-01T01:05:20.169Z |  | STANDARD | CR0028
solenoid valve | CFIHOS-30000681 | explosion protection notified body | CFIHOS-40000111 | [5 empty] | 2019-05-14T08:40:09.715Z | 2019-10-01T01:05:20.169Z |  | STANDARD | CR0028
solenoid valve | CFIHOS-30000681 | explosion protection temperature class | CFIHOS-40000112 | [5 empty] | 2019-05-14T08:40:09.715Z | 2019-10-01T01:05:20.169Z |  | STANDARD | CR0028
solenoid valve | CFIHOS-30000681 | explosion protection zone | CFIHOS-40000113 | [5 empty] | 2019-05-14T08:40:09.715Z | 2019-10-01T01:05:20.169Z |  | STANDARD | CR0028
solenoid valve | CFIHOS-30000681 | ingress protection | CFIHOS-40000173 | [5 empty] | 2019-05-14T08:40:09.715Z | 2019-10-01T01:05:20.169Z |  | STANDARD | CR0028
solenoid valve | CFIHOS-30000681 | inlet connection type | CFIHOS-40000586 | [5 empty] | 2019-05-14T08:40:09.715Z | 2019-10-01T01:05:20.169Z |  | STANDARD | CR0028
solenoid valve | CFIHOS-30000681 | outlet connection type | CFIHOS-40000587 | [5 empty] | 2019-05-14T08:40:09.715Z | 2019-10-01T01:05:20.169Z |  | STANDARD | CR0028
solenoid valve | CFIHOS-30000681 | pressure rating | CFIHOS-40000591 | [5 empty] | 2019-05-14T08:40:09.715Z | 2019-10-01T01:05:20.169Z |  | STANDARD | CR0028
solenoid valve | CFIHOS-30000681 | seat design type | CFIHOS-40000588 | [5 empty] | 2019-05-14T08:40:09.715Z | 2019-10-01T01:05:20.169Z |  | STANDARD | CR0028
solenoid valve | CFIHOS-30000681 | seat leakage class | CFIHOS-40000592 | [5 empty] | 2019-05-14T08:40:09.715Z | 2019-10-01T01:05:20.169Z |  | STANDARD | CR0028
solenoid valve | CFIHOS-30000681 | temperature rating | CFIHOS-40000593 | [5 empty] | 2019-05-14T08:40:09.715Z | 2019-10-01T01:05:20.169Z |  | STANDARD | CR0028
solenoid valve | CFIHOS-30000681 | valve operator type | CFIHOS-40000590 | [5 empty] | 2019-05-14T08:40:09.715Z | 2019-10-01T01:05:20.169Z |  | STANDARD | CR0028
solid composition analyser | CFIHOS-30000242 | ATEX category | CFIHOS-40000009 |  |  | IEC 60529 |  |  | 2017-02-13T22:41:14.815Z | 2019-10-01T01:05:20.169Z |  | STANDARD | V1.2
solid composition analyser | CFIHOS-30000242 | ATEX explosive atmosphere | CFIHOS-40000010 |  |  | IEC 60529 |  |  | 2017-02-13T22:41:14.815Z | 2019-10-01T01:05:20.169Z |  | STANDARD | V1.2
solid composition analyser | CFIHOS-30000242 | ATEX group | CFIHOS-40000011 |  |  | IEC 60529 |  |  | 2017-02-13T22:41:14.815Z | 2019-10-01T01:05:20.169Z |  | STANDARD | V1.2
solid composition analyser | CFIHOS-30000242 | explosion protection concept | CFIHOS-40000108 |  |  | IEC 60529 |  |  | 2017-02-13T22:41:14.815Z | 2019-10-01T01:05:20.169Z |  | STANDARD | V1.2
solid composition analyser | CFIHOS-30000242 | explosion protection examination certificate number | CFIHOS-40000109 |  |  | IEC 60529 |  |  | 2017-02-13T22:41:14.815Z | 2019-10-01T01:05:20.169Z |  | STANDARD | V1.2
solid composition analyser | CFIHOS-30000242 | explosion protection gas group | CFIHOS-40000110 |  |  | IEC 60529 |  |  | 2017-02-13T22:41:14.815Z | 2019-10-01T01:05:20.169Z |  | STANDARD | V1.2
solid composition analyser | CFIHOS-30000242 | explosion protection material group | CFIHOS-40000612 | [5 empty] | 2019-05-14T08:40:09.715Z | 2019-10-01T01:05:20.169Z |  | STANDARD | CR0028
solid composition analyser | CFIHOS-30000242 | explosion protection notified body | CFIHOS-40000111 |  |  | IEC 60529 |  |  | 2017-02-13T22:41:14.815Z | 2019-10-01T01:05:20.169Z |  | STANDARD | V1.2
solid composition analyser | CFIHOS-30000242 | explosion protection temperature class | CFIHOS-40000112 |  |  | IEC 60529 |  |  | 2017-02-13T22:41:14.815Z | 2019-10-01T01:05:20.169Z |  | STANDARD | V1.2
solid composition analyser | CFIHOS-30000242 | explosion protection zone | CFIHOS-40000113 | [5 empty] | 2019-05-14T08:40:09.715Z | 2019-10-01T01:05:20.169Z |  | STANDARD | CR0028
solid composition analyser | CFIHOS-30000242 | ingress protection | CFIHOS-40000173 | [5 empty] | 2017-02-13T22:41:14.815Z | 2019-10-01T01:05:20.169Z |  | STANDARD | V1.2
sound pressure level analyser | CFIHOS-30000245 | ATEX category | CFIHOS-40000009 |  |  | IEC 60529 |  |  | 2017-02-13T22:41:14.815Z | 2019-10-01T01:05:20.169Z |  | STANDARD | V1.2
sound pressure level analyser | CFIHOS-30000245 | ATEX explosive atmosphere | CFIHOS-40000010 |  |  | IEC 60529 |  |  | 2017-02-13T22:41:14.815Z | 2019-10-01T01:05:20.169Z |  | STANDARD | V1.2
sound pressure level analyser | CFIHOS-30000245 | ATEX group | CFIHOS-40000011 |  |  | IEC 60529 |  |  | 2017-02-13T22:41:14.815Z | 2019-10-01T01:05:20.169Z |  | STANDARD | V1.2
sound pressure level analyser | CFIHOS-30000245 | explosion protection concept | CFIHOS-40000108 |  |  | IEC 60529 |  |  | 2017-02-13T22:41:14.815Z | 2019-10-01T01:05:20.169Z |  | STANDARD | V1.2
sound pressure level analyser | CFIHOS-30000245 | explosion protection examination certificate number | CFIHOS-40000109 |  |  | IEC 60529 |  |  | 2017-02-13T22:41:14.815Z | 2019-10-01T01:05:20.169Z |  | STANDARD | V1.2
sound pressure level analyser | CFIHOS-30000245 | explosion protection gas group | CFIHOS-40000110 |  |  | IEC 60529 |  |  | 2017-02-13T22:41:14.815Z | 2019-10-01T01:05:20.169Z |  | STANDARD | V1.2
sound pressure level analyser | CFIHOS-30000245 | explosion protection material group | CFIHOS-40000612 | [5 empty] | 2019-05-14T08:40:09.715Z | 2019-10-01T01:05:20.169Z |  | STANDARD | CR0028
sound pressure level analyser | CFIHOS-30000245 | explosion protection notified body | CFIHOS-40000111 |  |  | IEC 60529 |  |  | 2017-02-13T22:41:14.815Z | 2019-10-01T01:05:20.169Z |  | STANDARD | V1.2
sound pressure level analyser | CFIHOS-30000245 | explosion protection temperature class | CFIHOS-40000112 |  |  | IEC 60529 |  |  | 2017-02-13T22:41:14.815Z | 2019-10-01T01:05:20.169Z |  | STANDARD | V1.2
sound pressure level analyser | CFIHOS-30000245 | explosion protection zone | CFIHOS-40000113 | [5 empty] | 2019-05-14T08:40:09.715Z | 2019-10-01T01:05:20.169Z |  | STANDARD | CR0028
sound pressure level analyser | CFIHOS-30000245 | ingress protection | CFIHOS-40000173 | [5 empty] | 2017-02-13T22:41:14.815Z | 2019-10-01T01:05:20.169Z |  | STANDARD | V1.2
specific gravity analyser | CFIHOS-30000248 | ATEX category | CFIHOS-40000009 |  |  | IEC 60529 |  |  | 2017-02-13T22:41:14.815Z | 2019-10-01T01:05:20.169Z |  | STANDARD | V1.2
specific gravity analyser | CFIHOS-30000248 | ATEX explosive atmosphere | CFIHOS-40000010 |  |  | IEC 60529 |  |  | 2017-02-13T22:41:14.815Z | 2019-10-01T01:05:20.169Z |  | STANDARD | V1.2
specific gravity analyser | CFIHOS-30000248 | ATEX group | CFIHOS-40000011 |  |  | IEC 60529 |  |  | 2017-02-13T22:41:14.815Z | 2019-10-01T01:05:20.169Z |  | STANDARD | V1.2
specific gravity analyser | CFIHOS-30000248 | explosion protection concept | CFIHOS-40000108 |  |  | IEC 60529 |  |  | 2017-02-13T22:41:14.815Z | 2019-10-01T01:05:20.169Z |  | STANDARD | V1.2
specific gravity analyser | CFIHOS-30000248 | explosion protection examination certificate number | CFIHOS-40000109 |  |  | IEC 60529 |  |  | 2017-02-13T22:41:14.815Z | 2019-10-01T01:05:20.169Z |  | STANDARD | V1.2
specific gravity analyser | CFIHOS-30000248 | explosion protection gas group | CFIHOS-40000110 |  |  | IEC 60529 |  |  | 2017-02-13T22:41:14.815Z | 2019-10-01T01:05:20.169Z |  | STANDARD | V1.2
specific gravity analyser | CFIHOS-30000248 | explosion protection material group | CFIHOS-40000612 | [5 empty] | 2019-05-14T08:40:09.715Z | 2019-10-01T01:05:20.169Z |  | STANDARD | CR0028
specific gravity analyser | CFIHOS-30000248 | explosion protection notified body | CFIHOS-40000111 |  |  | IEC 60529 |  |  | 2017-02-13T22:41:14.815Z | 2019-10-01T01:05:20.169Z |  | STANDARD | V1.2
specific gravity analyser | CFIHOS-30000248 | explosion protection temperature class | CFIHOS-40000112 |  |  | IEC 60529 |  |  | 2017-02-13T22:41:14.815Z | 2019-10-01T01:05:20.169Z |  | STANDARD | V1.2
specific gravity analyser | CFIHOS-30000248 | explosion protection zone | CFIHOS-40000113 | [5 empty] | 2019-05-14T08:40:09.715Z | 2019-10-01T01:05:20.169Z |  | STANDARD | CR0028
specific gravity analyser | CFIHOS-30000248 | ingress protection | CFIHOS-40000173 | [5 empty] | 2017-02-13T22:41:14.815Z | 2019-10-01T01:05:20.169Z |  | STANDARD | V1.2
speed meter | CFIHOS-30000471 | ATEX category | CFIHOS-40000009 |  |  | IEC 60529 |  |  | 2017-02-13T22:41:14.815Z | 2019-10-01T01:05:20.169Z |  | STANDARD | V1.2
speed meter | CFIHOS-30000471 | ATEX explosive atmosphere | CFIHOS-40000010 |  |  | IEC 60529 |  |  | 2017-02-13T22:41:14.815Z | 2019-10-01T01:05:20.169Z |  | STANDARD | V1.2
speed meter | CFIHOS-30000471 | ATEX group | CFIHOS-40000011 |  |  | IEC 60529 |  |  | 2017-02-13T22:41:14.815Z | 2019-10-01T01:05:20.169Z |  | STANDARD | V1.2
speed meter | CFIHOS-30000471 | explosion protection concept | CFIHOS-40000108 |  |  | IEC 60529 |  |  | 2017-02-13T22:41:14.815Z | 2019-10-01T01:05:20.169Z |  | STANDARD | V1.2
speed meter | CFIHOS-30000471 | explosion protection examination certificate number | CFIHOS-40000109 |  |  | IEC 60529 |  |  | 2017-02-13T22:41:14.815Z | 2019-10-01T01:05:20.169Z |  | STANDARD | V1.2
speed meter | CFIHOS-30000471 | explosion protection gas group | CFIHOS-40000110 |  |  | IEC 60529 |  |  | 2017-02-13T22:41:14.815Z | 2019-10-01T01:05:20.169Z |  | STANDARD | V1.2
speed meter | CFIHOS-30000471 | explosion protection material group | CFIHOS-40000612 | [5 empty] | 2019-05-14T08:40:09.715Z | 2019-10-01T01:05:20.169Z |  | STANDARD | CR0028
speed meter | CFIHOS-30000471 | explosion protection notified body | CFIHOS-40000111 |  |  | IEC 60529 |  |  | 2017-02-13T22:41:14.815Z | 2019-10-01T01:05:20.169Z |  | STANDARD | V1.2
speed meter | CFIHOS-30000471 | explosion protection temperature class | CFIHOS-40000112 |  |  | IEC 60529 |  |  | 2017-02-13T22:41:14.815Z | 2019-10-01T01:05:20.169Z |  | STANDARD | V1.2
speed meter | CFIHOS-30000471 | explosion protection zone | CFIHOS-40000113 | [5 empty] | 2019-05-14T08:40:09.715Z | 2019-10-01T01:05:20.169Z |  | STANDARD | CR0028
speed meter | CFIHOS-30000471 | ingress protection | CFIHOS-40000173 | [5 empty] | 2017-02-13T22:41:14.815Z | 2019-10-01T01:05:20.169Z |  | STANDARD | V1.2
speed switch | CFIHOS-30000690 | ATEX category | CFIHOS-40000009 | [5 empty] | 2019-05-14T08:40:09.715Z | 2019-10-01T01:05:20.169Z |  | STANDARD | CR0028
speed switch | CFIHOS-30000690 | ATEX explosive atmosphere | CFIHOS-40000010 | [5 empty] | 2019-05-14T08:40:09.715Z | 2019-10-01T01:05:20.169Z |  | STANDARD | CR0028
speed switch | CFIHOS-30000690 | ATEX group | CFIHOS-40000011 | [5 empty] | 2019-05-14T08:40:09.715Z | 2019-10-01T01:05:20.169Z |  | STANDARD | CR0028
speed switch | CFIHOS-30000690 | explosion protection concept | CFIHOS-40000108 | [5 empty] | 2019-05-14T08:40:09.715Z | 2019-10-01T01:05:20.169Z |  | STANDARD | CR0028
speed switch | CFIHOS-30000690 | explosion protection examination certificate number | CFIHOS-40000109 | [5 empty] | 2019-05-14T08:40:09.715Z | 2019-10-01T01:05:20.169Z |  | STANDARD | CR0028
speed switch | CFIHOS-30000690 | explosion protection gas group | CFIHOS-40000110 | [5 empty] | 2019-05-14T08:40:09.715Z | 2019-10-01T01:05:20.169Z |  | STANDARD | CR0028
speed switch | CFIHOS-30000690 | explosion protection material group | CFIHOS-40000612 | [5 empty] | 2019-05-14T08:40:09.715Z | 2019-10-01T01:05:20.169Z |  | STANDARD | CR0028
speed switch | CFIHOS-30000690 | explosion protection notified body | CFIHOS-40000111 | [5 empty] | 2019-05-14T08:40:09.715Z | 2019-10-01T01:05:20.169Z |  | STANDARD | CR0028
speed switch | CFIHOS-30000690 | explosion protection temperature class | CFIHOS-40000112 | [5 empty] | 2019-05-14T08:40:09.715Z | 2019-10-01T01:05:20.169Z |  | STANDARD | CR0028
speed switch | CFIHOS-30000690 | explosion protection zone | CFIHOS-40000113 | [5 empty] | 2019-05-14T08:40:09.715Z | 2019-10-01T01:05:20.169Z |  | STANDARD | CR0028
speed switch | CFIHOS-30000690 | ingress protection | CFIHOS-40000173 | [5 empty] | 2019-05-14T08:40:09.715Z | 2019-10-01T01:05:20.169Z |  | STANDARD | CR0028
speed transmitter | CFIHOS-30000472 | ATEX category | CFIHOS-40000009 |  |  | IEC 60529 |  |  | 2017-02-13T22:41:14.815Z | 2019-10-01T01:05:20.169Z |  | STANDARD | V1.2
speed transmitter | CFIHOS-30000472 | ATEX explosive atmosphere | CFIHOS-40000010 |  |  | IEC 60529 |  |  | 2017-02-13T22:41:14.815Z | 2019-10-01T01:05:20.169Z |  | STANDARD | V1.2
speed transmitter | CFIHOS-30000472 | ATEX group | CFIHOS-40000011 |  |  | IEC 60529 |  |  | 2017-02-13T22:41:14.815Z | 2019-10-01T01:05:20.169Z |  | STANDARD | V1.2
speed transmitter | CFIHOS-30000472 | calibration range | CFIHOS-40000634 | [5 empty] | 2019-05-14T08:40:09.715Z | 2019-10-01T01:05:20.169Z |  | STANDARD | CR0028
speed transmitter | CFIHOS-30000472 | explosion protection concept | CFIHOS-40000108 |  |  | IEC 60529 |  |  | 2017-02-13T22:41:14.815Z | 2019-10-01T01:05:20.169Z |  | STANDARD | V1.2
speed transmitter | CFIHOS-30000472 | explosion protection examination certificate number | CFIHOS-40000109 |  |  | IEC 60529 |  |  | 2017-02-13T22:41:14.815Z | 2019-10-01T01:05:20.169Z |  | STANDARD | V1.2
speed transmitter | CFIHOS-30000472 | explosion protection gas group | CFIHOS-40000110 |  |  | IEC 60529 |  |  | 2017-02-13T22:41:14.815Z | 2019-10-01T01:05:20.169Z |  | STANDARD | V1.2
speed transmitter | CFIHOS-30000472 | explosion protection material group | CFIHOS-40000612 | [5 empty] | 2019-05-14T08:40:09.715Z | 2019-10-01T01:05:20.169Z |  | STANDARD | CR0028
speed transmitter | CFIHOS-30000472 | explosion protection notified body | CFIHOS-40000111 |  |  | IEC 60529 |  |  | 2017-02-13T22:41:14.815Z | 2019-10-01T01:05:20.169Z |  | STANDARD | V1.2
speed transmitter | CFIHOS-30000472 | explosion protection temperature class | CFIHOS-40000112 |  |  | IEC 60529 |  |  | 2017-02-13T22:41:14.815Z | 2019-10-01T01:05:20.169Z |  | STANDARD | V1.2
speed transmitter | CFIHOS-30000472 | explosion protection zone | CFIHOS-40000113 | [5 empty] | 2019-05-14T08:40:09.715Z | 2019-10-01T01:05:20.169Z |  | STANDARD | CR0028
speed transmitter | CFIHOS-30000472 | fault tolerance | CFIHOS-40000635 |  |  | ISO 14224 |  |  | 2019-05-14T08:40:09.715Z | 2019-10-01T01:05:20.169Z |  | STANDARD | CR0028
speed transmitter | CFIHOS-30000472 | ingress protection | CFIHOS-40000173 | [5 empty] | 2017-02-13T22:41:14.815Z | 2019-10-01T01:05:20.169Z |  | STANDARD | V1.2
stack | CFIHOS-30000251 | fluid name | CFIHOS-40000132 | [5 empty] | 2017-02-13T22:41:14.815Z | 2019-10-01T01:05:20.169Z |  | STANDARD | V1.2
stack | CFIHOS-30000251 | material | CFIHOS-40000223 | [5 empty] | 2017-02-13T22:41:14.815Z | 2019-10-01T01:05:20.169Z |  | STANDARD | V1.2
static mixer | CFIHOS-30000630 | Inspection authority | CFIHOS-40000176 | [5 empty] | 2019-05-14T08:40:09.715Z | 2019-10-01T01:05:20.169Z |  | STANDARD | CR0028
static mixer | CFIHOS-30000630 | corrosion allowance | CFIHOS-40000491 | [5 empty] | 2019-05-14T08:40:09.715Z | 2019-10-01T01:05:20.169Z |  | STANDARD | CR0028
static mixer | CFIHOS-30000630 | dry weight | CFIHOS-40000494 | [5 empty] | 2019-05-14T08:40:09.715Z | 2019-10-01T01:05:20.169Z |  | STANDARD | CR0028
static mixer | CFIHOS-30000630 | legal registration number | CFIHOS-40000200 | [5 empty] | 2019-05-14T08:40:09.715Z | 2019-10-01T01:05:20.169Z |  | STANDARD | CR0028
static mixer | CFIHOS-30000630 | operating weight | CFIHOS-40000516 | [5 empty] | 2019-05-14T08:40:09.715Z | 2019-10-01T01:05:20.169Z |  | STANDARD | CR0028
static mixer | CFIHOS-30000630 | post weld heat treatment | CFIHOS-40000318 | [5 empty] | 2019-05-14T08:40:09.715Z | 2019-10-01T01:05:20.169Z |  | STANDARD | CR0028
steam turbine | CFIHOS-30000556 | ATEX category | CFIHOS-40000009 | [5 empty] | 2019-05-14T08:40:09.715Z | 2019-10-01T01:05:20.169Z |  | STANDARD | CR0028
steam turbine | CFIHOS-30000556 | ATEX explosive atmosphere | CFIHOS-40000010 | [5 empty] | 2019-05-14T08:40:09.715Z | 2019-10-01T01:05:20.169Z |  | STANDARD | CR0028
steam turbine | CFIHOS-30000556 | ATEX group | CFIHOS-40000011 | [5 empty] | 2019-05-14T08:40:09.715Z | 2019-10-01T01:05:20.169Z |  | STANDARD | CR0028
steam turbine | CFIHOS-30000556 | bearing lubrication | CFIHOS-40000098 |  |  | ISO 10437 BEARINGS AND BEARING HOUSINGS THRUST LUBRICATION |  |  | 2019-05-14T08:40:09.715Z | 2019-10-01T01:05:20.169Z |  | STANDARD | CR0028
steam turbine | CFIHOS-30000556 | dry weight | CFIHOS-40000494 |  |  | ISO 19901-5 - Petroleum and natural gas industries - Specific requirements for offshore structures - Weight control during engineering and construction |  |  | 2019-05-14T08:40:09.715Z | 2019-10-01T01:05:20.169Z |  | STANDARD | CR0028
steam turbine | CFIHOS-30000556 | explosion protection concept | CFIHOS-40000108 | [5 empty] | 2019-05-14T08:40:09.715Z | 2019-10-01T01:05:20.169Z |  | STANDARD | CR0028
steam turbine | CFIHOS-30000556 | explosion protection examination certificate number | CFIHOS-40000109 | [5 empty] | 2019-05-14T08:40:09.715Z | 2019-10-01T01:05:20.169Z |  | STANDARD | CR0028
steam turbine | CFIHOS-30000556 | explosion protection gas group | CFIHOS-40000110 | [5 empty] | 2019-05-14T08:40:09.715Z | 2019-10-01T01:05:20.169Z |  | STANDARD | CR0028
steam turbine | CFIHOS-30000556 | explosion protection material group | CFIHOS-40000612 | [5 empty] | 2019-05-14T08:40:09.715Z | 2019-10-01T01:05:20.169Z |  | STANDARD | CR0028
steam turbine | CFIHOS-30000556 | explosion protection notified body | CFIHOS-40000111 | [5 empty] | 2019-05-14T08:40:09.715Z | 2019-10-01T01:05:20.169Z |  | STANDARD | CR0028
steam turbine | CFIHOS-30000556 | explosion protection temperature class | CFIHOS-40000112 | [5 empty] | 2019-05-14T08:40:09.715Z | 2019-10-01T01:05:20.169Z |  | STANDARD | CR0028
steam turbine | CFIHOS-30000556 | explosion protection zone | CFIHOS-40000113 | [5 empty] | 2019-05-14T08:40:09.715Z | 2019-10-01T01:05:20.169Z |  | STANDARD | CR0028
steam turbine | CFIHOS-30000556 | ingress protection | CFIHOS-40000173 | [5 empty] | 2019-05-14T08:40:09.715Z | 2019-10-01T01:05:20.169Z |  | STANDARD | CR0028
steam turbine | CFIHOS-30000556 | normal operating extraction steam mass flow rate | CFIHOS-40000256 | [5 empty] | 2019-05-14T08:40:09.715Z | 2019-10-01T01:05:20.169Z |  | STANDARD | CR0028
steam turbine | CFIHOS-30000556 | number of stages | CFIHOS-40000560 | [5 empty] | 2019-05-14T08:40:09.715Z | 2019-10-01T01:05:20.169Z |  | STANDARD | CR0028
steam turbine | CFIHOS-30000556 | rated output power | CFIHOS-40000523 |  |  | ISO 10437 PERFORMANCE SHAFT POWER RATED |  |  | 2019-05-14T08:40:09.715Z | 2019-10-01T01:05:20.169Z |  | STANDARD | CR0028
steam turbine | CFIHOS-30000556 | trip speed | CFIHOS-40000569 |  |  | ISO 10437 CONSTRUCTION FEATURES SPEEDS: TRIP |  |  | 2019-05-14T08:40:09.715Z | 2019-10-01T01:05:20.169Z |  | STANDARD | CR0028
steam turbine | CFIHOS-30000556 | upper limit allowable pressure | CFIHOS-40000570 | [5 empty] | 2019-05-14T08:40:09.715Z | 2019-10-01T01:05:20.169Z |  | STANDARD | CR0028
steam turbine | CFIHOS-30000556 | upper limit allowable speed | CFIHOS-40000453 |  |  | ISO 10437 CONSTRUCTION FEATURES SPEEDS: MAXIMUM ALLOWABLE |  |  | 2019-05-14T08:40:09.715Z | 2019-10-01T01:05:20.169Z |  | STANDARD | CR0028
steam turbine | CFIHOS-30000556 | upper limit allowable temperature | CFIHOS-40000571 | [5 empty] | 2019-05-14T08:40:09.715Z | 2019-10-01T01:05:20.169Z |  | STANDARD | CR0028
stripper | CFIHOS-30000592 | capacity (volume) | CFIHOS-40000489 | [5 empty] | 2017-02-13T22:41:14.815Z | 2019-10-01T01:05:20.169Z |  | STANDARD | V1.2
stripper | CFIHOS-30000592 | coating specification | CFIHOS-40000041 | [5 empty] | 2017-02-13T22:41:14.815Z | 2019-10-01T01:05:20.169Z |  | STANDARD | V1.2
stripper | CFIHOS-30000592 | design specification | CFIHOS-40000487 | [5 empty] | 2017-02-13T22:41:14.815Z | 2019-10-01T01:05:20.169Z |  | STANDARD | V1.2
stripper | CFIHOS-30000592 | diameter | CFIHOS-40000493 | [5 empty] | 2017-02-13T22:41:14.815Z | 2019-10-01T01:05:20.169Z |  | STANDARD | V1.2
stripper | CFIHOS-30000592 | dry weight | CFIHOS-40000494 | [5 empty] | 2017-02-13T22:41:14.815Z | 2019-10-01T01:05:20.169Z |  | STANDARD | V1.2
stripper | CFIHOS-30000592 | external maximum allowable working pressure new and cold | CFIHOS-40000115 | [5 empty] | 2017-02-13T22:41:14.815Z | 2019-10-01T01:05:20.169Z |  | STANDARD | V1.2
stripper | CFIHOS-30000592 | head internal corrosion allowance | CFIHOS-40000146 | [5 empty] | 2017-02-13T22:41:14.815Z | 2019-10-01T01:05:20.169Z |  | STANDARD | V1.2
stripper | CFIHOS-30000592 | head material specification | CFIHOS-40000149 | [5 empty] | 2017-02-13T22:41:14.815Z | 2019-10-01T01:05:20.169Z |  | STANDARD | V1.2
stripper | CFIHOS-30000592 | head weld joint efficiency | CFIHOS-40000152 | [5 empty] | 2017-02-13T22:41:14.815Z | 2019-10-01T01:05:20.169Z |  | STANDARD | V1.2
stripper | CFIHOS-30000592 | hydrostatic test pressure | CFIHOS-40000497 | [5 empty] | 2017-02-13T22:41:14.815Z | 2019-10-01T01:05:20.169Z |  | STANDARD | V1.2
stripper | CFIHOS-30000592 | internal maximum allowable working pressure new and cold | CFIHOS-40000188 | [5 empty] | 2017-02-13T22:41:14.815Z | 2019-10-01T01:05:20.169Z |  | STANDARD | V1.2
stripper | CFIHOS-30000592 | internals material specification | CFIHOS-40000194 | [5 empty] | 2017-02-13T22:41:14.815Z | 2019-10-01T01:05:20.169Z |  | STANDARD | V1.2
stripper | CFIHOS-30000592 | legal registration number | CFIHOS-40000200 | [5 empty] | 2017-02-13T22:41:14.815Z | 2019-10-01T01:05:20.169Z |  | STANDARD | V1.2
stripper | CFIHOS-30000592 | length tan tan | CFIHOS-40000500 | [5 empty] | 2017-02-13T22:41:14.815Z | 2019-10-01T01:05:20.169Z |  | STANDARD | V1.2
stripper | CFIHOS-30000592 | nozzle external corrosion allowance | CFIHOS-40000294 | [5 empty] | 2017-02-13T22:41:14.815Z | 2019-10-01T01:05:20.169Z |  | STANDARD | V1.2
stripper | CFIHOS-30000592 | nozzle internal corrosion allowance | CFIHOS-40000295 | [5 empty] | 2017-02-13T22:41:14.815Z | 2019-10-01T01:05:20.169Z |  | STANDARD | V1.2
stripper | CFIHOS-30000592 | nozzle material specification | CFIHOS-40000297 | [5 empty] | 2017-02-13T22:41:14.815Z | 2019-10-01T01:05:20.169Z |  | STANDARD | V1.2
stripper | CFIHOS-30000592 | post weld heat treatment | CFIHOS-40000318 | [5 empty] | 2017-02-13T22:41:14.815Z | 2019-10-01T01:05:20.169Z |  | STANDARD | V1.2
stripper | CFIHOS-30000592 | pressure relief device | CFIHOS-40000542 | [5 empty] | 2017-02-13T22:41:14.815Z | 2019-10-01T01:05:20.169Z |  | STANDARD | V1.2
stripper | CFIHOS-30000592 | shell external corrosion allowance | CFIHOS-40000346 | [5 empty] | 2017-02-13T22:41:14.815Z | 2019-10-01T01:05:20.169Z |  | STANDARD | V1.2
stripper | CFIHOS-30000592 | shell internal corrosion allowance | CFIHOS-40000350 | [5 empty] | 2017-02-13T22:41:14.815Z | 2019-10-01T01:05:20.169Z |  | STANDARD | V1.2
stripper | CFIHOS-30000592 | shell lining material specification | CFIHOS-40000352 | [5 empty] | 2017-02-13T22:41:14.815Z | 2019-10-01T01:05:20.169Z |  | STANDARD | V1.2
stripper | CFIHOS-30000592 | shell material specification | CFIHOS-40000354 | [5 empty] | 2017-02-13T22:41:14.815Z | 2019-10-01T01:05:20.169Z |  | STANDARD | V1.2
stripper | CFIHOS-30000592 | shell wall thickness | CFIHOS-40000369 | [5 empty] | 2017-02-13T22:41:14.815Z | 2019-10-01T01:05:20.169Z |  | STANDARD | V1.2
stripper | CFIHOS-30000592 | shell weld joint efficiency | CFIHOS-40000370 | [5 empty] | 2017-02-13T22:41:14.815Z | 2019-10-01T01:05:20.169Z |  | STANDARD | V1.2
stripper | CFIHOS-30000592 | support fire proofing type | CFIHOS-40000405 | [5 empty] | 2017-02-13T22:41:14.815Z | 2019-10-01T01:05:20.169Z |  | STANDARD | V1.2
stripper | CFIHOS-30000592 | support type | CFIHOS-40000406 | [5 empty] | 2017-02-13T22:41:14.815Z | 2019-10-01T01:05:20.169Z |  | STANDARD | V1.2
submersible connector | CFIHOS-30000870 | ATEX category | CFIHOS-40000009 | [5 empty] | 2019-05-14T08:40:09.715Z | 2019-10-01T01:05:20.169Z |  | STANDARD | CR0028
submersible connector | CFIHOS-30000870 | ATEX explosive atmosphere | CFIHOS-40000010 | [5 empty] | 2019-05-14T08:40:09.715Z | 2019-10-01T01:05:20.169Z |  | STANDARD | CR0028
submersible connector | CFIHOS-30000870 | ATEX group | CFIHOS-40000011 | [5 empty] | 2019-05-14T08:40:09.715Z | 2019-10-01T01:05:20.169Z |  | STANDARD | CR0028
submersible connector | CFIHOS-30000870 | explosion protection concept | CFIHOS-40000108 | [5 empty] | 2019-05-14T08:40:09.715Z | 2019-10-01T01:05:20.169Z |  | STANDARD | CR0028
submersible connector | CFIHOS-30000870 | explosion protection examination certificate number | CFIHOS-40000109 | [5 empty] | 2019-05-14T08:40:09.715Z | 2019-10-01T01:05:20.169Z |  | STANDARD | CR0028
submersible connector | CFIHOS-30000870 | explosion protection gas group | CFIHOS-40000110 | [5 empty] | 2019-05-14T08:40:09.715Z | 2019-10-01T01:05:20.169Z |  | STANDARD | CR0028
submersible connector | CFIHOS-30000870 | explosion protection material group | CFIHOS-40000612 | [5 empty] | 2019-05-14T08:40:09.715Z | 2019-10-01T01:05:20.169Z |  | STANDARD | CR0028
submersible connector | CFIHOS-30000870 | explosion protection notified body | CFIHOS-40000111 | [5 empty] | 2019-05-14T08:40:09.715Z | 2019-10-01T01:05:20.169Z |  | STANDARD | CR0028
submersible connector | CFIHOS-30000870 | explosion protection temperature class | CFIHOS-40000112 | [5 empty] | 2019-05-14T08:40:09.715Z | 2019-10-01T01:05:20.169Z |  | STANDARD | CR0028
submersible connector | CFIHOS-30000870 | explosion protection zone | CFIHOS-40000113 | [5 empty] | 2019-05-14T08:40:09.715Z | 2019-10-01T01:05:20.169Z |  | STANDARD | CR0028
submersible connector | CFIHOS-30000870 | ingress protection | CFIHOS-40000173 | [5 empty] | 2019-05-14T08:40:09.715Z | 2019-10-01T01:05:20.169Z |  | STANDARD | CR0028
subsea flexible flowline | CFIHOS-30000714 | hydrostatic test pressure | CFIHOS-40000497 |  |  | API SPECIFICATION 17K and API SPECIFICATION 17J |  |  | 2019-05-14T08:40:09.715Z | 2019-10-01T01:05:20.169Z |  | STANDARD | CR0028
subsea flexible flowline | CFIHOS-30000714 | material | CFIHOS-40000223 | [5 empty] | 2019-05-14T08:40:09.715Z | 2019-10-01T01:05:20.169Z |  | STANDARD | CR0028
subsea manifold support frame | CFIHOS-30000719 | material | CFIHOS-40000223 | [5 empty] | 2019-05-14T08:40:09.715Z | 2019-10-01T01:05:20.169Z |  | STANDARD | CR0028
surge protection | CFIHOS-30000732 | ATEX category | CFIHOS-40000009 | [5 empty] | 2019-05-14T08:40:09.715Z | 2019-10-01T01:05:20.169Z |  | STANDARD | CR0028
surge protection | CFIHOS-30000732 | ATEX explosive atmosphere | CFIHOS-40000010 | [5 empty] | 2019-05-14T08:40:09.715Z | 2019-10-01T01:05:20.169Z |  | STANDARD | CR0028
surge protection | CFIHOS-30000732 | ATEX group | CFIHOS-40000011 | [5 empty] | 2019-05-14T08:40:09.715Z | 2019-10-01T01:05:20.169Z |  | STANDARD | CR0028
surge protection | CFIHOS-30000732 | explosion protection concept | CFIHOS-40000108 | [5 empty] | 2019-05-14T08:40:09.715Z | 2019-10-01T01:05:20.169Z |  | STANDARD | CR0028
surge protection | CFIHOS-30000732 | explosion protection examination certificate number | CFIHOS-40000109 | [5 empty] | 2019-05-14T08:40:09.715Z | 2019-10-01T01:05:20.169Z |  | STANDARD | CR0028
surge protection | CFIHOS-30000732 | explosion protection gas group | CFIHOS-40000110 | [5 empty] | 2019-05-14T08:40:09.715Z | 2019-10-01T01:05:20.169Z |  | STANDARD | CR0028
surge protection | CFIHOS-30000732 | explosion protection material group | CFIHOS-40000612 | [5 empty] | 2019-05-14T08:40:09.715Z | 2019-10-01T01:05:20.169Z |  | STANDARD | CR0028
surge protection | CFIHOS-30000732 | explosion protection notified body | CFIHOS-40000111 | [5 empty] | 2019-05-14T08:40:09.715Z | 2019-10-01T01:05:20.169Z |  | STANDARD | CR0028
surge protection | CFIHOS-30000732 | explosion protection temperature class | CFIHOS-40000112 | [5 empty] | 2019-05-14T08:40:09.715Z | 2019-10-01T01:05:20.169Z |  | STANDARD | CR0028
surge protection | CFIHOS-30000732 | explosion protection zone | CFIHOS-40000113 | [5 empty] | 2019-05-14T08:40:09.715Z | 2019-10-01T01:05:20.169Z |  | STANDARD | CR0028
surge protection | CFIHOS-30000732 | ingress protection | CFIHOS-40000173 | [5 empty] | 2019-05-14T08:40:09.715Z | 2019-10-01T01:05:20.169Z |  | STANDARD | CR0028
swing check valve | CFIHOS-30000873 | body material | CFIHOS-40000017 |  |  | ISO 14224 |  |  | 2019-05-14T08:40:09.715Z | 2019-10-01T01:05:20.169Z |  | STANDARD | CR0028
swing check valve | CFIHOS-30000873 | inlet connection type | CFIHOS-40000586 | [5 empty] | 2019-05-14T08:40:09.715Z | 2019-10-01T01:05:20.169Z |  | STANDARD | CR0028
swing check valve | CFIHOS-30000873 | outlet connection type | CFIHOS-40000587 | [5 empty] | 2019-05-14T08:40:09.715Z | 2019-10-01T01:05:20.169Z |  | STANDARD | CR0028
swing check valve | CFIHOS-30000873 | pressure rating | CFIHOS-40000591 | [5 empty] | 2019-05-14T08:40:09.715Z | 2019-10-01T01:05:20.169Z |  | STANDARD | CR0028
swing check valve | CFIHOS-30000873 | seat design type | CFIHOS-40000588 |  |  | ISO 14224 |  |  | 2019-05-14T08:40:09.715Z | 2019-10-01T01:05:20.169Z |  | STANDARD | CR0028
swing check valve | CFIHOS-30000873 | seat leakage class | CFIHOS-40000592 |  |  | ISO 14224, IEC 60537-7 |  |  | 2019-05-14T08:40:09.715Z | 2019-10-01T01:05:20.169Z |  | STANDARD | CR0028
swing check valve | CFIHOS-30000873 | temperature rating | CFIHOS-40000593 | [5 empty] | 2019-05-14T08:40:09.715Z | 2019-10-01T01:05:20.169Z |  | STANDARD | CR0028
swing check valve | CFIHOS-30000873 | upper limit allowable pressure | CFIHOS-40000570 | [5 empty] | 2019-05-14T08:40:09.715Z | 2019-10-01T01:05:20.169Z |  | STANDARD | CR0028
switchboard | CFIHOS-30000369 | ATEX category | CFIHOS-40000009 | [5 empty] | 2019-05-14T08:40:09.715Z | 2019-10-01T01:05:20.169Z |  | STANDARD | CR0028
switchboard | CFIHOS-30000369 | ATEX explosive atmosphere | CFIHOS-40000010 | [5 empty] | 2019-05-14T08:40:09.715Z | 2019-10-01T01:05:20.169Z |  | STANDARD | CR0028
switchboard | CFIHOS-30000369 | ATEX group | CFIHOS-40000011 | [5 empty] | 2019-05-14T08:40:09.715Z | 2019-10-01T01:05:20.169Z |  | STANDARD | CR0028
switchboard | CFIHOS-30000369 | explosion protection concept | CFIHOS-40000108 | [5 empty] | 2019-05-14T08:40:09.715Z | 2019-10-01T01:05:20.169Z |  | STANDARD | CR0028
switchboard | CFIHOS-30000369 | explosion protection examination certificate number | CFIHOS-40000109 | [5 empty] | 2019-05-14T08:40:09.715Z | 2019-10-01T01:05:20.169Z |  | STANDARD | CR0028
switchboard | CFIHOS-30000369 | explosion protection gas group | CFIHOS-40000110 | [5 empty] | 2019-05-14T08:40:09.715Z | 2019-10-01T01:05:20.169Z |  | STANDARD | CR0028
switchboard | CFIHOS-30000369 | explosion protection material group | CFIHOS-40000612 | [5 empty] | 2019-05-14T08:40:09.715Z | 2019-10-01T01:05:20.169Z |  | STANDARD | CR0028
switchboard | CFIHOS-30000369 | explosion protection notified body | CFIHOS-40000111 | [5 empty] | 2019-05-14T08:40:09.715Z | 2019-10-01T01:05:20.169Z |  | STANDARD | CR0028
switchboard | CFIHOS-30000369 | explosion protection temperature class | CFIHOS-40000112 | [5 empty] | 2019-05-14T08:40:09.715Z | 2019-10-01T01:05:20.169Z |  | STANDARD | CR0028
switchboard | CFIHOS-30000369 | explosion protection zone | CFIHOS-40000113 | [5 empty] | 2019-05-14T08:40:09.715Z | 2019-10-01T01:05:20.169Z |  | STANDARD | CR0028
switchboard | CFIHOS-30000369 | ingress protection | CFIHOS-40000173 | [5 empty] | 2019-05-14T08:40:09.715Z | 2019-10-01T01:05:20.169Z |  | STANDARD | CR0028
switchboard | CFIHOS-30000369 | rated current | CFIHOS-40000521 | [5 empty] | 2019-05-14T08:40:09.715Z | 2019-10-01T01:05:20.169Z |  | STANDARD | CR0028
switchboard | CFIHOS-30000369 | rated frequency | CFIHOS-40000522 | [5 empty] | 2019-05-14T08:40:09.715Z | 2019-10-01T01:05:20.169Z |  | STANDARD | CR0028
switchboard | CFIHOS-30000369 | rated output power | CFIHOS-40000523 | [5 empty] | 2019-05-14T08:40:09.715Z | 2019-10-01T01:05:20.169Z |  | STANDARD | CR0028
switchboard | CFIHOS-30000369 | rated voltage | CFIHOS-40000528 | [5 empty] | 2019-05-14T08:40:09.715Z | 2019-10-01T01:05:20.169Z |  | STANDARD | CR0028
switchgear and controlgear | CFIHOS-30000370 | ATEX category | CFIHOS-40000009 | [5 empty] | 2019-05-14T08:40:09.715Z | 2019-10-01T01:05:20.169Z |  | STANDARD | CR0028
switchgear and controlgear | CFIHOS-30000370 | ATEX explosive atmosphere | CFIHOS-40000010 | [5 empty] | 2019-05-14T08:40:09.715Z | 2019-10-01T01:05:20.169Z |  | STANDARD | CR0028
switchgear and controlgear | CFIHOS-30000370 | ATEX group | CFIHOS-40000011 | [5 empty] | 2019-05-14T08:40:09.715Z | 2019-10-01T01:05:20.169Z |  | STANDARD | CR0028
switchgear and controlgear | CFIHOS-30000370 | explosion protection concept | CFIHOS-40000108 | [5 empty] | 2019-05-14T08:40:09.715Z | 2019-10-01T01:05:20.169Z |  | STANDARD | CR0028
switchgear and controlgear | CFIHOS-30000370 | explosion protection examination certificate number | CFIHOS-40000109 | [5 empty] | 2019-05-14T08:40:09.715Z | 2019-10-01T01:05:20.169Z |  | STANDARD | CR0028
switchgear and controlgear | CFIHOS-30000370 | explosion protection gas group | CFIHOS-40000110 | [5 empty] | 2019-05-14T08:40:09.715Z | 2019-10-01T01:05:20.169Z |  | STANDARD | CR0028
switchgear and controlgear | CFIHOS-30000370 | explosion protection material group | CFIHOS-40000612 | [5 empty] | 2019-05-14T08:40:09.715Z | 2019-10-01T01:05:20.169Z |  | STANDARD | CR0028
switchgear and controlgear | CFIHOS-30000370 | explosion protection notified body | CFIHOS-40000111 | [5 empty] | 2019-05-14T08:40:09.715Z | 2019-10-01T01:05:20.169Z |  | STANDARD | CR0028
switchgear and controlgear | CFIHOS-30000370 | explosion protection temperature class | CFIHOS-40000112 | [5 empty] | 2019-05-14T08:40:09.715Z | 2019-10-01T01:05:20.169Z |  | STANDARD | CR0028
switchgear and controlgear | CFIHOS-30000370 | explosion protection zone | CFIHOS-40000113 | [5 empty] | 2019-05-14T08:40:09.715Z | 2019-10-01T01:05:20.169Z |  | STANDARD | CR0028
switchgear and controlgear | CFIHOS-30000370 | ingress protection | CFIHOS-40000173 | [5 empty] | 2017-02-13T22:41:14.815Z | 2019-10-01T01:05:20.169Z |  | STANDARD | V1.2
switchgear and controlgear | CFIHOS-30000370 | rated current | CFIHOS-40000521 | [5 empty] | 2019-05-14T08:40:09.715Z | 2019-10-01T01:05:20.169Z |  | STANDARD | CR0028
switchgear and controlgear | CFIHOS-30000370 | rated frequency | CFIHOS-40000522 | [5 empty] | 2017-02-13T22:41:14.815Z | 2019-10-01T01:05:20.169Z |  | STANDARD | V1.2
switchgear and controlgear | CFIHOS-30000370 | rated short circuit current | CFIHOS-40000331 | [5 empty] | 2017-02-13T22:41:14.815Z | 2019-10-01T01:05:20.169Z |  | STANDARD | V1.2
switchgear and controlgear | CFIHOS-30000370 | rated voltage | CFIHOS-40000528 | [5 empty] | 2017-02-13T22:41:14.815Z | 2019-10-01T01:05:20.169Z |  | STANDARD | V1.2
tank | CFIHOS-30000593 | Inspection authority | CFIHOS-40000176 | [5 empty] | 2017-02-13T22:41:14.815Z | 2019-10-01T01:05:20.169Z |  | STANDARD | V1.2
tank | CFIHOS-30000593 | bottom plates corrosion allowance | CFIHOS-40000020 | [5 empty] | 2017-02-13T22:41:14.815Z | 2019-10-01T01:05:20.169Z |  | STANDARD | V1.2
tank | CFIHOS-30000593 | diameter | CFIHOS-40000493 | [5 empty] | 2017-02-13T22:41:14.815Z | 2019-10-01T01:05:20.169Z |  | STANDARD | V1.2
tank | CFIHOS-30000593 | floating roof seal type | CFIHOS-40000124 | [5 empty] | 2017-02-13T22:41:14.815Z | 2019-10-01T01:05:20.169Z |  | STANDARD | V1.2
tank | CFIHOS-30000593 | height | CFIHOS-40000496 | [5 empty] | 2017-02-13T22:41:14.815Z | 2019-10-01T01:05:20.169Z |  | STANDARD | V1.2
tank | CFIHOS-30000593 | hydrostatic test pressure | CFIHOS-40000497 | [5 empty] | 2017-02-13T22:41:14.815Z | 2019-10-01T01:05:20.169Z |  | STANDARD | V1.2
tank | CFIHOS-30000593 | legal registration number | CFIHOS-40000200 | [5 empty] | 2017-02-13T22:41:14.815Z | 2019-10-01T01:05:20.169Z |  | STANDARD | V1.2
tank | CFIHOS-30000593 | net tank capacity | CFIHOS-40000239 | [5 empty] | 2017-02-13T22:41:14.815Z | 2019-10-01T01:05:20.169Z |  | STANDARD | V1.2
tank | CFIHOS-30000593 | operating weight | CFIHOS-40000516 | [5 empty] | 2019-05-14T08:40:09.715Z | 2019-10-01T01:05:20.169Z |  | STANDARD | CR0028
tank | CFIHOS-30000593 | post weld heat treatment | CFIHOS-40000318 | [5 empty] | 2017-02-13T22:41:14.815Z | 2019-10-01T01:05:20.169Z |  | STANDARD | V1.2
tank | CFIHOS-30000593 | roof plates corrosion allowance | CFIHOS-40000338 | [5 empty] | 2017-02-13T22:41:14.815Z | 2019-10-01T01:05:20.169Z |  | STANDARD | V1.2
tank | CFIHOS-30000593 | sacrificial anodes | CFIHOS-40000340 | [5 empty] | 2017-02-13T22:41:14.815Z | 2019-10-01T01:05:20.169Z |  | STANDARD | V1.2
tank | CFIHOS-30000593 | shell material | CFIHOS-40000353 | [5 empty] | 2019-05-14T08:40:09.715Z | 2019-10-01T01:05:20.169Z |  | STANDARD | CR0028
tank | CFIHOS-30000593 | shell plates corrosion allowance | CFIHOS-40000361 | [5 empty] | 2017-02-13T22:41:14.815Z | 2019-10-01T01:05:20.169Z |  | STANDARD | V1.2
tank | CFIHOS-30000593 | shell wall thickness | CFIHOS-40000369 | [5 empty] | 2019-05-14T08:40:09.715Z | 2019-10-01T01:05:20.169Z |  | STANDARD | CR0028
tank | CFIHOS-30000593 | tank roof type | CFIHOS-40000409 | [5 empty] | 2017-02-13T22:41:14.815Z | 2019-10-01T01:05:20.169Z |  | STANDARD | V1.2
tank | CFIHOS-30000593 | upper limit allowable pressure | CFIHOS-40000570 | [5 empty] | 2019-05-14T08:40:09.715Z | 2019-10-01T01:05:20.169Z |  | STANDARD | CR0028
tank | CFIHOS-30000593 | upper limit allowable temperature | CFIHOS-40000571 | [5 empty] | 2019-05-14T08:40:09.715Z | 2019-10-01T01:05:20.169Z |  | STANDARD | CR0028
tank | CFIHOS-30000593 | wall thickness | CFIHOS-40000540 | [5 empty] | 2017-02-13T22:41:14.815Z | 2019-10-01T01:05:20.169Z |  | STANDARD | V1.2
telephone | CFIHOS-30000371 | ATEX category | CFIHOS-40000009 |  |  | IEC 60529 |  |  | 2017-02-13T22:41:14.815Z | 2019-10-01T01:05:20.169Z |  | STANDARD | V1.2
telephone | CFIHOS-30000371 | ATEX explosive atmosphere | CFIHOS-40000010 |  |  | IEC 60529 |  |  | 2017-02-13T22:41:14.815Z | 2019-10-01T01:05:20.169Z |  | STANDARD | V1.2
telephone | CFIHOS-30000371 | ATEX group | CFIHOS-40000011 |  |  | IEC 60529 |  |  | 2017-02-13T22:41:14.815Z | 2019-10-01T01:05:20.169Z |  | STANDARD | V1.2
telephone | CFIHOS-30000371 | explosion protection concept | CFIHOS-40000108 |  |  | IEC 60529 |  |  | 2017-02-13T22:41:14.815Z | 2019-10-01T01:05:20.169Z |  | STANDARD | V1.2
telephone | CFIHOS-30000371 | explosion protection examination certificate number | CFIHOS-40000109 |  |  | IEC 60529 |  |  | 2017-02-13T22:41:14.815Z | 2019-10-01T01:05:20.169Z |  | STANDARD | V1.2
telephone | CFIHOS-30000371 | explosion protection gas group | CFIHOS-40000110 |  |  | IEC 60529 |  |  | 2017-02-13T22:41:14.815Z | 2019-10-01T01:05:20.169Z |  | STANDARD | V1.2
telephone | CFIHOS-30000371 | explosion protection material group | CFIHOS-40000612 | [5 empty] | 2019-05-14T08:40:09.715Z | 2019-10-01T01:05:20.169Z |  | STANDARD | CR0028
telephone | CFIHOS-30000371 | explosion protection notified body | CFIHOS-40000111 |  |  | IEC 60529 |  |  | 2017-02-13T22:41:14.815Z | 2019-10-01T01:05:20.169Z |  | STANDARD | V1.2
telephone | CFIHOS-30000371 | explosion protection temperature class | CFIHOS-40000112 |  |  | IEC 60529 |  |  | 2017-02-13T22:41:14.815Z | 2019-10-01T01:05:20.169Z |  | STANDARD | V1.2
telephone | CFIHOS-30000371 | explosion protection zone | CFIHOS-40000113 | [5 empty] | 2019-05-14T08:40:09.715Z | 2019-10-01T01:05:20.169Z |  | STANDARD | CR0028
telephone | CFIHOS-30000371 | ingress protection | CFIHOS-40000173 | [5 empty] | 2017-02-13T22:41:14.815Z | 2019-10-01T01:05:20.169Z |  | STANDARD | V1.2
temperature detector | CFIHOS-30000372 | ATEX category | CFIHOS-40000009 |  |  | IEC 60529 |  |  | 2017-02-13T22:41:14.815Z | 2019-10-01T01:05:20.169Z |  | STANDARD | V1.2
temperature detector | CFIHOS-30000372 | ATEX explosive atmosphere | CFIHOS-40000010 |  |  | IEC 60529 |  |  | 2017-02-13T22:41:14.815Z | 2019-10-01T01:05:20.169Z |  | STANDARD | V1.2
temperature detector | CFIHOS-30000372 | ATEX group | CFIHOS-40000011 |  |  | IEC 60529 |  |  | 2017-02-13T22:41:14.815Z | 2019-10-01T01:05:20.169Z |  | STANDARD | V1.2
temperature detector | CFIHOS-30000372 | calibration range | CFIHOS-40000634 | [5 empty] | 2019-05-14T08:40:09.715Z | 2019-10-01T01:05:20.169Z |  | STANDARD | CR0028
temperature detector | CFIHOS-30000372 | explosion protection concept | CFIHOS-40000108 |  |  | IEC 60529 |  |  | 2017-02-13T22:41:14.815Z | 2019-10-01T01:05:20.169Z |  | STANDARD | V1.2
temperature detector | CFIHOS-30000372 | explosion protection examination certificate number | CFIHOS-40000109 |  |  | IEC 60529 |  |  | 2017-02-13T22:41:14.815Z | 2019-10-01T01:05:20.169Z |  | STANDARD | V1.2
temperature detector | CFIHOS-30000372 | explosion protection gas group | CFIHOS-40000110 |  |  | IEC 60529 |  |  | 2017-02-13T22:41:14.815Z | 2019-10-01T01:05:20.169Z |  | STANDARD | V1.2
temperature detector | CFIHOS-30000372 | explosion protection material group | CFIHOS-40000612 | [5 empty] | 2019-05-14T08:40:09.715Z | 2019-10-01T01:05:20.169Z |  | STANDARD | CR0028
temperature detector | CFIHOS-30000372 | explosion protection notified body | CFIHOS-40000111 |  |  | IEC 60529 |  |  | 2017-02-13T22:41:14.815Z | 2019-10-01T01:05:20.169Z |  | STANDARD | V1.2
temperature detector | CFIHOS-30000372 | explosion protection temperature class | CFIHOS-40000112 |  |  | IEC 60529 |  |  | 2017-02-13T22:41:14.815Z | 2019-10-01T01:05:20.169Z |  | STANDARD | V1.2
temperature detector | CFIHOS-30000372 | explosion protection zone | CFIHOS-40000113 | [5 empty] | 2019-05-14T08:40:09.715Z | 2019-10-01T01:05:20.169Z |  | STANDARD | CR0028
temperature detector | CFIHOS-30000372 | ingress protection | CFIHOS-40000173 | [5 empty] | 2017-02-13T22:41:14.815Z | 2019-10-01T01:05:20.169Z |  | STANDARD | V1.2
temperature gauge | CFIHOS-30000473 | ATEX category | CFIHOS-40000009 | [5 empty] | 2019-05-14T08:40:09.715Z | 2019-10-01T01:05:20.169Z |  | STANDARD | CR0028
temperature gauge | CFIHOS-30000473 | ATEX explosive atmosphere | CFIHOS-40000010 | [5 empty] | 2019-05-14T08:40:09.715Z | 2019-10-01T01:05:20.169Z |  | STANDARD | CR0028
temperature gauge | CFIHOS-30000473 | ATEX group | CFIHOS-40000011 | [5 empty] | 2019-05-14T08:40:09.715Z | 2019-10-01T01:05:20.169Z |  | STANDARD | CR0028
temperature gauge | CFIHOS-30000473 | explosion protection concept | CFIHOS-40000108 | [5 empty] | 2019-05-14T08:40:09.715Z | 2019-10-01T01:05:20.169Z |  | STANDARD | CR0028
temperature gauge | CFIHOS-30000473 | explosion protection examination certificate number | CFIHOS-40000109 | [5 empty] | 2019-05-14T08:40:09.715Z | 2019-10-01T01:05:20.169Z |  | STANDARD | CR0028
temperature gauge | CFIHOS-30000473 | explosion protection gas group | CFIHOS-40000110 | [5 empty] | 2019-05-14T08:40:09.715Z | 2019-10-01T01:05:20.169Z |  | STANDARD | CR0028
temperature gauge | CFIHOS-30000473 | explosion protection material group | CFIHOS-40000612 | [5 empty] | 2019-05-14T08:40:09.715Z | 2019-10-01T01:05:20.169Z |  | STANDARD | CR0028
temperature gauge | CFIHOS-30000473 | explosion protection notified body | CFIHOS-40000111 | [5 empty] | 2019-05-14T08:40:09.715Z | 2019-10-01T01:05:20.169Z |  | STANDARD | CR0028
temperature gauge | CFIHOS-30000473 | explosion protection temperature class | CFIHOS-40000112 | [5 empty] | 2019-05-14T08:40:09.715Z | 2019-10-01T01:05:20.169Z |  | STANDARD | CR0028
temperature gauge | CFIHOS-30000473 | explosion protection zone | CFIHOS-40000113 | [5 empty] | 2019-05-14T08:40:09.715Z | 2019-10-01T01:05:20.169Z |  | STANDARD | CR0028
temperature gauge | CFIHOS-30000473 | ingress protection | CFIHOS-40000173 | [5 empty] | 2019-05-14T08:40:09.715Z | 2019-10-01T01:05:20.169Z |  | STANDARD | CR0028
temperature regulator | CFIHOS-30000474 | ATEX category | CFIHOS-40000009 | [5 empty] | 2019-05-14T08:40:09.715Z | 2019-10-01T01:05:20.169Z |  | STANDARD | CR0028
temperature regulator | CFIHOS-30000474 | ATEX explosive atmosphere | CFIHOS-40000010 | [5 empty] | 2019-05-14T08:40:09.715Z | 2019-10-01T01:05:20.169Z |  | STANDARD | CR0028
temperature regulator | CFIHOS-30000474 | ATEX group | CFIHOS-40000011 | [5 empty] | 2019-05-14T08:40:09.715Z | 2019-10-01T01:05:20.169Z |  | STANDARD | CR0028
temperature regulator | CFIHOS-30000474 | body material | CFIHOS-40000017 |  |  | ISO 14224 |  |  | 2019-05-14T08:40:09.715Z | 2019-10-01T01:05:20.169Z |  | STANDARD | CR0028
temperature regulator | CFIHOS-30000474 | explosion protection concept | CFIHOS-40000108 | [5 empty] | 2019-05-14T08:40:09.715Z | 2019-10-01T01:05:20.169Z |  | STANDARD | CR0028
temperature regulator | CFIHOS-30000474 | explosion protection examination certificate number | CFIHOS-40000109 | [5 empty] | 2019-05-14T08:40:09.715Z | 2019-10-01T01:05:20.169Z |  | STANDARD | CR0028
temperature regulator | CFIHOS-30000474 | explosion protection gas group | CFIHOS-40000110 | [5 empty] | 2019-05-14T08:40:09.715Z | 2019-10-01T01:05:20.169Z |  | STANDARD | CR0028
temperature regulator | CFIHOS-30000474 | explosion protection material group | CFIHOS-40000612 | [5 empty] | 2019-05-14T08:40:09.715Z | 2019-10-01T01:05:20.169Z |  | STANDARD | CR0028
temperature regulator | CFIHOS-30000474 | explosion protection notified body | CFIHOS-40000111 | [5 empty] | 2019-05-14T08:40:09.715Z | 2019-10-01T01:05:20.169Z |  | STANDARD | CR0028
temperature regulator | CFIHOS-30000474 | explosion protection temperature class | CFIHOS-40000112 | [5 empty] | 2019-05-14T08:40:09.715Z | 2019-10-01T01:05:20.169Z |  | STANDARD | CR0028
temperature regulator | CFIHOS-30000474 | explosion protection zone | CFIHOS-40000113 | [5 empty] | 2019-05-14T08:40:09.715Z | 2019-10-01T01:05:20.169Z |  | STANDARD | CR0028
temperature regulator | CFIHOS-30000474 | ingress protection | CFIHOS-40000173 | [5 empty] | 2019-05-14T08:40:09.715Z | 2019-10-01T01:05:20.169Z |  | STANDARD | CR0028
temperature regulator | CFIHOS-30000474 | inlet connection type | CFIHOS-40000586 | [5 empty] | 2019-05-14T08:40:09.715Z | 2019-10-01T01:05:20.169Z |  | STANDARD | CR0028
temperature regulator | CFIHOS-30000474 | outlet connection type | CFIHOS-40000587 | [5 empty] | 2019-05-14T08:40:09.715Z | 2019-10-01T01:05:20.169Z |  | STANDARD | CR0028
temperature regulator | CFIHOS-30000474 | pressure rating | CFIHOS-40000591 | [5 empty] | 2019-05-14T08:40:09.715Z | 2019-10-01T01:05:20.169Z |  | STANDARD | CR0028
temperature regulator | CFIHOS-30000474 | rated speed | CFIHOS-40000332 | [5 empty] | 2019-05-14T08:40:09.715Z | 2019-10-01T01:05:20.169Z |  | STANDARD | CR0028
temperature regulator | CFIHOS-30000474 | seat design type | CFIHOS-40000588 |  |  | ISO 14224 |  |  | 2019-05-14T08:40:09.715Z | 2019-10-01T01:05:20.169Z |  | STANDARD | CR0028
temperature regulator | CFIHOS-30000474 | seat leakage class | CFIHOS-40000592 |  |  | ISO 14224 |  |  | 2019-05-14T08:40:09.715Z | 2019-10-01T01:05:20.169Z |  | STANDARD | CR0028
temperature regulator | CFIHOS-30000474 | stem sealing type | CFIHOS-40000589 |  |  | ISO 14224 |  |  | 2019-05-14T08:40:09.715Z | 2019-10-01T01:05:20.169Z |  | STANDARD | CR0028
temperature regulator | CFIHOS-30000474 | temperature rating | CFIHOS-40000593 | [5 empty] | 2019-05-14T08:40:09.715Z | 2019-10-01T01:05:20.169Z |  | STANDARD | CR0028
temperature regulator | CFIHOS-30000474 | upper limit allowable pressure | CFIHOS-40000570 | [5 empty] | 2019-05-14T08:40:09.715Z | 2019-10-01T01:05:20.169Z |  | STANDARD | CR0028
temperature regulator | CFIHOS-30000474 | upper limit operating mass flow rate | CFIHOS-40000472 | [5 empty] | 2019-05-14T08:40:09.715Z | 2019-10-01T01:05:20.169Z |  | STANDARD | CR0028
temperature regulator | CFIHOS-30000474 | valve operator type | CFIHOS-40000590 | [5 empty] | 2019-05-14T08:40:09.715Z | 2019-10-01T01:05:20.169Z |  | STANDARD | CR0028
temperature switch | CFIHOS-30000475 | ATEX category | CFIHOS-40000009 |  |  | IEC 60529 |  |  | 2017-02-13T22:41:14.815Z | 2019-10-01T01:05:20.169Z |  | STANDARD | V1.2
temperature switch | CFIHOS-30000475 | ATEX explosive atmosphere | CFIHOS-40000010 |  |  | IEC 60529 |  |  | 2017-02-13T22:41:14.815Z | 2019-10-01T01:05:20.169Z |  | STANDARD | V1.2
temperature switch | CFIHOS-30000475 | ATEX group | CFIHOS-40000011 |  |  | IEC 60529 |  |  | 2017-02-13T22:41:14.815Z | 2019-10-01T01:05:20.169Z |  | STANDARD | V1.2
temperature switch | CFIHOS-30000475 | explosion protection concept | CFIHOS-40000108 |  |  | IEC 60529 |  |  | 2017-02-13T22:41:14.815Z | 2019-10-01T01:05:20.169Z |  | STANDARD | V1.2
temperature switch | CFIHOS-30000475 | explosion protection examination certificate number | CFIHOS-40000109 |  |  | IEC 60529 |  |  | 2017-02-13T22:41:14.815Z | 2019-10-01T01:05:20.169Z |  | STANDARD | V1.2
temperature switch | CFIHOS-30000475 | explosion protection gas group | CFIHOS-40000110 |  |  | IEC 60529 |  |  | 2017-02-13T22:41:14.815Z | 2019-10-01T01:05:20.169Z |  | STANDARD | V1.2
temperature switch | CFIHOS-30000475 | explosion protection material group | CFIHOS-40000612 | [5 empty] | 2019-05-14T08:40:09.715Z | 2019-10-01T01:05:20.169Z |  | STANDARD | CR0028
temperature switch | CFIHOS-30000475 | explosion protection notified body | CFIHOS-40000111 |  |  | IEC 60529 |  |  | 2017-02-13T22:41:14.815Z | 2019-10-01T01:05:20.169Z |  | STANDARD | V1.2
temperature switch | CFIHOS-30000475 | explosion protection temperature class | CFIHOS-40000112 |  |  | IEC 60529 |  |  | 2017-02-13T22:41:14.815Z | 2019-10-01T01:05:20.169Z |  | STANDARD | V1.2
temperature switch | CFIHOS-30000475 | explosion protection zone | CFIHOS-40000113 | [5 empty] | 2019-05-14T08:40:09.715Z | 2019-10-01T01:05:20.169Z |  | STANDARD | CR0028
temperature switch | CFIHOS-30000475 | ingress protection | CFIHOS-40000173 | [5 empty] | 2017-02-13T22:41:14.815Z | 2019-10-01T01:05:20.169Z |  | STANDARD | V1.2
temperature switch | CFIHOS-30000475 | signal type | CFIHOS-40000371 | [5 empty] | 2019-05-14T08:40:09.715Z | 2019-10-01T01:05:20.169Z |  | STANDARD | CR0028
temperature transmitter | CFIHOS-30000476 | ATEX category | CFIHOS-40000009 |  |  | IEC 60529 |  |  | 2017-02-13T22:41:14.815Z | 2019-10-01T01:05:20.169Z |  | STANDARD | V1.2
temperature transmitter | CFIHOS-30000476 | ATEX explosive atmosphere | CFIHOS-40000010 |  |  | IEC 60529 |  |  | 2017-02-13T22:41:14.815Z | 2019-10-01T01:05:20.169Z |  | STANDARD | V1.2
temperature transmitter | CFIHOS-30000476 | ATEX group | CFIHOS-40000011 |  |  | IEC 60529 |  |  | 2017-02-13T22:41:14.815Z | 2019-10-01T01:05:20.169Z |  | STANDARD | V1.2
temperature transmitter | CFIHOS-30000476 | explosion protection concept | CFIHOS-40000108 |  |  | IEC 60529 |  |  | 2017-02-13T22:41:14.815Z | 2019-10-01T01:05:20.169Z |  | STANDARD | V1.2
temperature transmitter | CFIHOS-30000476 | explosion protection examination certificate number | CFIHOS-40000109 |  |  | IEC 60529 |  |  | 2017-02-13T22:41:14.815Z | 2019-10-01T01:05:20.169Z |  | STANDARD | V1.2
temperature transmitter | CFIHOS-30000476 | explosion protection gas group | CFIHOS-40000110 |  |  | IEC 60529 |  |  | 2017-02-13T22:41:14.815Z | 2019-10-01T01:05:20.169Z |  | STANDARD | V1.2
temperature transmitter | CFIHOS-30000476 | explosion protection material group | CFIHOS-40000612 | [5 empty] | 2019-05-14T08:40:09.715Z | 2019-10-01T01:05:20.169Z |  | STANDARD | CR0028
temperature transmitter | CFIHOS-30000476 | explosion protection notified body | CFIHOS-40000111 |  |  | IEC 60529 |  |  | 2017-02-13T22:41:14.815Z | 2019-10-01T01:05:20.169Z |  | STANDARD | V1.2
temperature transmitter | CFIHOS-30000476 | explosion protection temperature class | CFIHOS-40000112 |  |  | IEC 60529 |  |  | 2017-02-13T22:41:14.815Z | 2019-10-01T01:05:20.169Z |  | STANDARD | V1.2
temperature transmitter | CFIHOS-30000476 | explosion protection zone | CFIHOS-40000113 | [5 empty] | 2019-05-14T08:40:09.715Z | 2019-10-01T01:05:20.169Z |  | STANDARD | CR0028
temperature transmitter | CFIHOS-30000476 | ingress protection | CFIHOS-40000173 | [5 empty] | 2017-02-13T22:41:14.815Z | 2019-10-01T01:05:20.169Z |  | STANDARD | V1.2
termination panel | CFIHOS-30000659 | ATEX category | CFIHOS-40000009 | [5 empty] | 2019-05-14T08:40:09.715Z | 2019-10-01T01:05:20.169Z |  | STANDARD | CR0028
termination panel | CFIHOS-30000659 | ATEX explosive atmosphere | CFIHOS-40000010 | [5 empty] | 2019-05-14T08:40:09.715Z | 2019-10-01T01:05:20.169Z |  | STANDARD | CR0028
termination panel | CFIHOS-30000659 | ATEX group | CFIHOS-40000011 | [5 empty] | 2019-05-14T08:40:09.715Z | 2019-10-01T01:05:20.169Z |  | STANDARD | CR0028
termination panel | CFIHOS-30000659 | explosion protection concept | CFIHOS-40000108 | [5 empty] | 2019-05-14T08:40:09.715Z | 2019-10-01T01:05:20.169Z |  | STANDARD | CR0028
termination panel | CFIHOS-30000659 | explosion protection examination certificate number | CFIHOS-40000109 | [5 empty] | 2019-05-14T08:40:09.715Z | 2019-10-01T01:05:20.169Z |  | STANDARD | CR0028
termination panel | CFIHOS-30000659 | explosion protection gas group | CFIHOS-40000110 | [5 empty] | 2019-05-14T08:40:09.715Z | 2019-10-01T01:05:20.169Z |  | STANDARD | CR0028
termination panel | CFIHOS-30000659 | explosion protection material group | CFIHOS-40000612 | [5 empty] | 2019-05-14T08:40:09.715Z | 2019-10-01T01:05:20.169Z |  | STANDARD | CR0028
termination panel | CFIHOS-30000659 | explosion protection notified body | CFIHOS-40000111 | [5 empty] | 2019-05-14T08:40:09.715Z | 2019-10-01T01:05:20.169Z |  | STANDARD | CR0028
termination panel | CFIHOS-30000659 | explosion protection temperature class | CFIHOS-40000112 | [5 empty] | 2019-05-14T08:40:09.715Z | 2019-10-01T01:05:20.169Z |  | STANDARD | CR0028
termination panel | CFIHOS-30000659 | explosion protection zone | CFIHOS-40000113 | [5 empty] | 2019-05-14T08:40:09.715Z | 2019-10-01T01:05:20.169Z |  | STANDARD | CR0028
termination panel | CFIHOS-30000659 | ingress protection | CFIHOS-40000173 | [5 empty] | 2019-05-14T08:40:09.715Z | 2019-10-01T01:05:20.169Z |  | STANDARD | CR0028
thermal conductivity analyser | CFIHOS-30000477 | ATEX category | CFIHOS-40000009 |  |  | IEC 60529 |  |  | 2017-02-13T22:41:14.815Z | 2019-10-01T01:05:20.169Z |  | STANDARD | V1.2
thermal conductivity analyser | CFIHOS-30000477 | ATEX explosive atmosphere | CFIHOS-40000010 |  |  | IEC 60529 |  |  | 2017-02-13T22:41:14.815Z | 2019-10-01T01:05:20.169Z |  | STANDARD | V1.2
thermal conductivity analyser | CFIHOS-30000477 | ATEX group | CFIHOS-40000011 |  |  | IEC 60529 |  |  | 2017-02-13T22:41:14.815Z | 2019-10-01T01:05:20.169Z |  | STANDARD | V1.2
thermal conductivity analyser | CFIHOS-30000477 | explosion protection concept | CFIHOS-40000108 |  |  | IEC 60529 |  |  | 2017-02-13T22:41:14.815Z | 2019-10-01T01:05:20.169Z |  | STANDARD | V1.2
thermal conductivity analyser | CFIHOS-30000477 | explosion protection examination certificate number | CFIHOS-40000109 |  |  | IEC 60529 |  |  | 2017-02-13T22:41:14.815Z | 2019-10-01T01:05:20.169Z |  | STANDARD | V1.2
thermal conductivity analyser | CFIHOS-30000477 | explosion protection gas group | CFIHOS-40000110 |  |  | IEC 60529 |  |  | 2017-02-13T22:41:14.815Z | 2019-10-01T01:05:20.169Z |  | STANDARD | V1.2
thermal conductivity analyser | CFIHOS-30000477 | explosion protection material group | CFIHOS-40000612 | [5 empty] | 2019-05-14T08:40:09.715Z | 2019-10-01T01:05:20.169Z |  | STANDARD | CR0028
thermal conductivity analyser | CFIHOS-30000477 | explosion protection notified body | CFIHOS-40000111 |  |  | IEC 60529 |  |  | 2017-02-13T22:41:14.815Z | 2019-10-01T01:05:20.169Z |  | STANDARD | V1.2
thermal conductivity analyser | CFIHOS-30000477 | explosion protection temperature class | CFIHOS-40000112 |  |  | IEC 60529 |  |  | 2017-02-13T22:41:14.815Z | 2019-10-01T01:05:20.169Z |  | STANDARD | V1.2
thermal conductivity analyser | CFIHOS-30000477 | explosion protection zone | CFIHOS-40000113 | [5 empty] | 2019-05-14T08:40:09.715Z | 2019-10-01T01:05:20.169Z |  | STANDARD | CR0028
thermal conductivity analyser | CFIHOS-30000477 | ingress protection | CFIHOS-40000173 | [5 empty] | 2017-02-13T22:41:14.815Z | 2019-10-01T01:05:20.169Z |  | STANDARD | V1.2
thermal conductivity analyser | CFIHOS-30000477 | signal type | CFIHOS-40000371 | [5 empty] | 2019-05-14T08:40:09.715Z | 2019-10-01T01:05:20.169Z |  | STANDARD | CR0028
thermal flow element | CFIHOS-30000259 | ATEX category | CFIHOS-40000009 |  |  | IEC 60529 |  |  | 2017-02-13T22:41:14.815Z | 2019-10-01T01:05:20.169Z |  | STANDARD | V1.2
thermal flow element | CFIHOS-30000259 | ATEX explosive atmosphere | CFIHOS-40000010 |  |  | IEC 60529 |  |  | 2017-02-13T22:41:14.815Z | 2019-10-01T01:05:20.169Z |  | STANDARD | V1.2
thermal flow element | CFIHOS-30000259 | ATEX group | CFIHOS-40000011 |  |  | IEC 60529 |  |  | 2017-02-13T22:41:14.815Z | 2019-10-01T01:05:20.169Z |  | STANDARD | V1.2
thermal flow element | CFIHOS-30000259 | explosion protection concept | CFIHOS-40000108 |  |  | IEC 60529 |  |  | 2017-02-13T22:41:14.815Z | 2019-10-01T01:05:20.169Z |  | STANDARD | V1.2
thermal flow element | CFIHOS-30000259 | explosion protection examination certificate number | CFIHOS-40000109 |  |  | IEC 60529 |  |  | 2017-02-13T22:41:14.815Z | 2019-10-01T01:05:20.169Z |  | STANDARD | V1.2
thermal flow element | CFIHOS-30000259 | explosion protection gas group | CFIHOS-40000110 |  |  | IEC 60529 |  |  | 2017-02-13T22:41:14.815Z | 2019-10-01T01:05:20.169Z |  | STANDARD | V1.2
thermal flow element | CFIHOS-30000259 | explosion protection material group | CFIHOS-40000612 | [5 empty] | 2019-05-14T08:40:09.715Z | 2019-10-01T01:05:20.169Z |  | STANDARD | CR0028
thermal flow element | CFIHOS-30000259 | explosion protection notified body | CFIHOS-40000111 |  |  | IEC 60529 |  |  | 2017-02-13T22:41:14.815Z | 2019-10-01T01:05:20.169Z |  | STANDARD | V1.2
thermal flow element | CFIHOS-30000259 | explosion protection temperature class | CFIHOS-40000112 |  |  | IEC 60529 |  |  | 2017-02-13T22:41:14.815Z | 2019-10-01T01:05:20.169Z |  | STANDARD | V1.2
thermal flow element | CFIHOS-30000259 | explosion protection zone | CFIHOS-40000113 | [5 empty] | 2019-05-14T08:40:09.715Z | 2019-10-01T01:05:20.169Z |  | STANDARD | CR0028
thermal flow element | CFIHOS-30000259 | ingress protection | CFIHOS-40000173 | [5 empty] | 2017-02-13T22:41:14.815Z | 2019-10-01T01:05:20.169Z |  | STANDARD | V1.2
thermal flow transmitter | CFIHOS-30000260 | ATEX category | CFIHOS-40000009 |  |  | IEC 60529 |  |  | 2017-02-13T22:41:14.815Z | 2019-10-01T01:05:20.169Z |  | STANDARD | V1.2
thermal flow transmitter | CFIHOS-30000260 | ATEX explosive atmosphere | CFIHOS-40000010 |  |  | IEC 60529 |  |  | 2017-02-13T22:41:14.815Z | 2019-10-01T01:05:20.169Z |  | STANDARD | V1.2
thermal flow transmitter | CFIHOS-30000260 | ATEX group | CFIHOS-40000011 |  |  | IEC 60529 |  |  | 2017-02-13T22:41:14.815Z | 2019-10-01T01:05:20.169Z |  | STANDARD | V1.2
thermal flow transmitter | CFIHOS-30000260 | calibration range | CFIHOS-40000634 | [5 empty] | 2019-05-14T08:40:09.715Z | 2019-10-01T01:05:20.169Z |  | STANDARD | CR0028
thermal flow transmitter | CFIHOS-30000260 | explosion protection concept | CFIHOS-40000108 |  |  | IEC 60529 |  |  | 2017-02-13T22:41:14.815Z | 2019-10-01T01:05:20.169Z |  | STANDARD | V1.2
thermal flow transmitter | CFIHOS-30000260 | explosion protection examination certificate number | CFIHOS-40000109 |  |  | IEC 60529 |  |  | 2017-02-13T22:41:14.815Z | 2019-10-01T01:05:20.169Z |  | STANDARD | V1.2
thermal flow transmitter | CFIHOS-30000260 | explosion protection gas group | CFIHOS-40000110 |  |  | IEC 60529 |  |  | 2017-02-13T22:41:14.815Z | 2019-10-01T01:05:20.169Z |  | STANDARD | V1.2
thermal flow transmitter | CFIHOS-30000260 | explosion protection material group | CFIHOS-40000612 | [5 empty] | 2019-05-14T08:40:09.715Z | 2019-10-01T01:05:20.169Z |  | STANDARD | CR0028
thermal flow transmitter | CFIHOS-30000260 | explosion protection notified body | CFIHOS-40000111 |  |  | IEC 60529 |  |  | 2017-02-13T22:41:14.815Z | 2019-10-01T01:05:20.169Z |  | STANDARD | V1.2
thermal flow transmitter | CFIHOS-30000260 | explosion protection temperature class | CFIHOS-40000112 |  |  | IEC 60529 |  |  | 2017-02-13T22:41:14.815Z | 2019-10-01T01:05:20.169Z |  | STANDARD | V1.2
thermal flow transmitter | CFIHOS-30000260 | explosion protection zone | CFIHOS-40000113 | [5 empty] | 2019-05-14T08:40:09.715Z | 2019-10-01T01:05:20.169Z |  | STANDARD | CR0028
thermal flow transmitter | CFIHOS-30000260 | fault tolerance | CFIHOS-40000635 |  |  | ISO 14224 |  |  | 2019-05-14T08:40:09.715Z | 2019-10-01T01:05:20.169Z |  | STANDARD | CR0028
thermal flow transmitter | CFIHOS-30000260 | ingress protection | CFIHOS-40000173 | [5 empty] | 2017-02-13T22:41:14.815Z | 2019-10-01T01:05:20.169Z |  | STANDARD | V1.2
thermocouple | CFIHOS-30000478 | ATEX category | CFIHOS-40000009 |  |  | IEC 60529 |  |  | 2017-02-13T22:41:14.815Z | 2019-10-01T01:05:20.169Z |  | STANDARD | V1.2
thermocouple | CFIHOS-30000478 | ATEX explosive atmosphere | CFIHOS-40000010 |  |  | IEC 60529 |  |  | 2017-02-13T22:41:14.815Z | 2019-10-01T01:05:20.169Z |  | STANDARD | V1.2
thermocouple | CFIHOS-30000478 | ATEX group | CFIHOS-40000011 |  |  | IEC 60529 |  |  | 2017-02-13T22:41:14.815Z | 2019-10-01T01:05:20.169Z |  | STANDARD | V1.2
thermocouple | CFIHOS-30000478 | calibration range | CFIHOS-40000634 | [5 empty] | 2019-05-14T08:40:09.715Z | 2019-10-01T01:05:20.169Z |  | STANDARD | CR0028
thermocouple | CFIHOS-30000478 | explosion protection concept | CFIHOS-40000108 |  |  | IEC 60529 |  |  | 2017-02-13T22:41:14.815Z | 2019-10-01T01:05:20.169Z |  | STANDARD | V1.2
thermocouple | CFIHOS-30000478 | explosion protection examination certificate number | CFIHOS-40000109 |  |  | IEC 60529 |  |  | 2017-02-13T22:41:14.815Z | 2019-10-01T01:05:20.169Z |  | STANDARD | V1.2
thermocouple | CFIHOS-30000478 | explosion protection gas group | CFIHOS-40000110 |  |  | IEC 60529 |  |  | 2017-02-13T22:41:14.815Z | 2019-10-01T01:05:20.169Z |  | STANDARD | V1.2
thermocouple | CFIHOS-30000478 | explosion protection material group | CFIHOS-40000612 | [5 empty] | 2019-05-14T08:40:09.715Z | 2019-10-01T01:05:20.169Z |  | STANDARD | CR0028
thermocouple | CFIHOS-30000478 | explosion protection notified body | CFIHOS-40000111 |  |  | IEC 60529 |  |  | 2017-02-13T22:41:14.815Z | 2019-10-01T01:05:20.169Z |  | STANDARD | V1.2
thermocouple | CFIHOS-30000478 | explosion protection temperature class | CFIHOS-40000112 |  |  | IEC 60529 |  |  | 2017-02-13T22:41:14.815Z | 2019-10-01T01:05:20.169Z |  | STANDARD | V1.2
thermocouple | CFIHOS-30000478 | explosion protection zone | CFIHOS-40000113 | [5 empty] | 2019-05-14T08:40:09.715Z | 2019-10-01T01:05:20.169Z |  | STANDARD | CR0028
thermocouple | CFIHOS-30000478 | ingress protection | CFIHOS-40000173 | [5 empty] | 2017-02-13T22:41:14.815Z | 2019-10-01T01:05:20.169Z |  | STANDARD | V1.2
thermostatic switch | CFIHOS-30000373 | ATEX category | CFIHOS-40000009 |  |  | IEC 60529 |  |  | 2017-02-13T22:41:14.815Z | 2019-10-01T01:05:20.169Z |  | STANDARD | V1.2
thermostatic switch | CFIHOS-30000373 | ATEX explosive atmosphere | CFIHOS-40000010 |  |  | IEC 60529 |  |  | 2017-02-13T22:41:14.815Z | 2019-10-01T01:05:20.169Z |  | STANDARD | V1.2
thermostatic switch | CFIHOS-30000373 | ATEX group | CFIHOS-40000011 |  |  | IEC 60529 |  |  | 2017-02-13T22:41:14.815Z | 2019-10-01T01:05:20.169Z |  | STANDARD | V1.2
thermostatic switch | CFIHOS-30000373 | explosion protection concept | CFIHOS-40000108 |  |  | IEC 60529 |  |  | 2017-02-13T22:41:14.815Z | 2019-10-01T01:05:20.169Z |  | STANDARD | V1.2
thermostatic switch | CFIHOS-30000373 | explosion protection examination certificate number | CFIHOS-40000109 |  |  | IEC 60529 |  |  | 2017-02-13T22:41:14.815Z | 2019-10-01T01:05:20.169Z |  | STANDARD | V1.2
thermostatic switch | CFIHOS-30000373 | explosion protection gas group | CFIHOS-40000110 |  |  | IEC 60529 |  |  | 2017-02-13T22:41:14.815Z | 2019-10-01T01:05:20.169Z |  | STANDARD | V1.2
thermostatic switch | CFIHOS-30000373 | explosion protection material group | CFIHOS-40000612 | [5 empty] | 2019-05-14T08:40:09.715Z | 2019-10-01T01:05:20.169Z |  | STANDARD | CR0028
thermostatic switch | CFIHOS-30000373 | explosion protection notified body | CFIHOS-40000111 |  |  | IEC 60529 |  |  | 2017-02-13T22:41:14.815Z | 2019-10-01T01:05:20.169Z |  | STANDARD | V1.2
thermostatic switch | CFIHOS-30000373 | explosion protection temperature class | CFIHOS-40000112 |  |  | IEC 60529 |  |  | 2017-02-13T22:41:14.815Z | 2019-10-01T01:05:20.169Z |  | STANDARD | V1.2
thermostatic switch | CFIHOS-30000373 | explosion protection zone | CFIHOS-40000113 | [5 empty] | 2019-05-14T08:40:09.715Z | 2019-10-01T01:05:20.169Z |  | STANDARD | CR0028
thermostatic switch | CFIHOS-30000373 | ingress protection | CFIHOS-40000173 | [5 empty] | 2017-02-13T22:41:14.815Z | 2019-10-01T01:05:20.169Z |  | STANDARD | V1.2
timer | CFIHOS-30000480 | ATEX category | CFIHOS-40000009 | [5 empty] | 2019-05-14T08:40:09.715Z | 2019-10-01T01:05:20.169Z |  | STANDARD | CR0028
timer | CFIHOS-30000480 | ATEX explosive atmosphere | CFIHOS-40000010 | [5 empty] | 2019-05-14T08:40:09.715Z | 2019-10-01T01:05:20.169Z |  | STANDARD | CR0028
timer | CFIHOS-30000480 | ATEX group | CFIHOS-40000011 | [5 empty] | 2019-05-14T08:40:09.715Z | 2019-10-01T01:05:20.169Z |  | STANDARD | CR0028
timer | CFIHOS-30000480 | explosion protection concept | CFIHOS-40000108 | [5 empty] | 2019-05-14T08:40:09.715Z | 2019-10-01T01:05:20.169Z |  | STANDARD | CR0028
timer | CFIHOS-30000480 | explosion protection examination certificate number | CFIHOS-40000109 | [5 empty] | 2019-05-14T08:40:09.715Z | 2019-10-01T01:05:20.169Z |  | STANDARD | CR0028
timer | CFIHOS-30000480 | explosion protection gas group | CFIHOS-40000110 | [5 empty] | 2019-05-14T08:40:09.715Z | 2019-10-01T01:05:20.169Z |  | STANDARD | CR0028
timer | CFIHOS-30000480 | explosion protection material group | CFIHOS-40000612 | [5 empty] | 2019-05-14T08:40:09.715Z | 2019-10-01T01:05:20.169Z |  | STANDARD | CR0028
timer | CFIHOS-30000480 | explosion protection notified body | CFIHOS-40000111 | [5 empty] | 2019-05-14T08:40:09.715Z | 2019-10-01T01:05:20.169Z |  | STANDARD | CR0028
timer | CFIHOS-30000480 | explosion protection temperature class | CFIHOS-40000112 | [5 empty] | 2019-05-14T08:40:09.715Z | 2019-10-01T01:05:20.169Z |  | STANDARD | CR0028
timer | CFIHOS-30000480 | explosion protection zone | CFIHOS-40000113 | [5 empty] | 2019-05-14T08:40:09.715Z | 2019-10-01T01:05:20.169Z |  | STANDARD | CR0028
timer | CFIHOS-30000480 | ingress protection | CFIHOS-40000173 | [5 empty] | 2019-05-14T08:40:09.715Z | 2019-10-01T01:05:20.169Z |  | STANDARD | CR0028
trip amplifier | CFIHOS-30000375 | ATEX category | CFIHOS-40000009 |  |  | IEC 60529 |  |  | 2017-02-13T22:41:14.815Z | 2019-10-01T01:05:20.169Z |  | STANDARD | V1.2
trip amplifier | CFIHOS-30000375 | ATEX explosive atmosphere | CFIHOS-40000010 |  |  | IEC 60529 |  |  | 2017-02-13T22:41:14.815Z | 2019-10-01T01:05:20.169Z |  | STANDARD | V1.2
trip amplifier | CFIHOS-30000375 | ATEX group | CFIHOS-40000011 |  |  | IEC 60529 |  |  | 2017-02-13T22:41:14.815Z | 2019-10-01T01:05:20.169Z |  | STANDARD | V1.2
trip amplifier | CFIHOS-30000375 | explosion protection concept | CFIHOS-40000108 |  |  | IEC 60529 |  |  | 2017-02-13T22:41:14.815Z | 2019-10-01T01:05:20.169Z |  | STANDARD | V1.2
trip amplifier | CFIHOS-30000375 | explosion protection examination certificate number | CFIHOS-40000109 |  |  | IEC 60529 |  |  | 2017-02-13T22:41:14.815Z | 2019-10-01T01:05:20.169Z |  | STANDARD | V1.2
trip amplifier | CFIHOS-30000375 | explosion protection gas group | CFIHOS-40000110 |  |  | IEC 60529 |  |  | 2017-02-13T22:41:14.815Z | 2019-10-01T01:05:20.169Z |  | STANDARD | V1.2
trip amplifier | CFIHOS-30000375 | explosion protection material group | CFIHOS-40000612 | [5 empty] | 2019-05-14T08:40:09.715Z | 2019-10-01T01:05:20.169Z |  | STANDARD | CR0028
trip amplifier | CFIHOS-30000375 | explosion protection notified body | CFIHOS-40000111 |  |  | IEC 60529 |  |  | 2017-02-13T22:41:14.815Z | 2019-10-01T01:05:20.169Z |  | STANDARD | V1.2
trip amplifier | CFIHOS-30000375 | explosion protection temperature class | CFIHOS-40000112 |  |  | IEC 60529 |  |  | 2017-02-13T22:41:14.815Z | 2019-10-01T01:05:20.169Z |  | STANDARD | V1.2
trip amplifier | CFIHOS-30000375 | explosion protection zone | CFIHOS-40000113 | [5 empty] | 2019-05-14T08:40:09.715Z | 2019-10-01T01:05:20.169Z |  | STANDARD | CR0028
trip amplifier | CFIHOS-30000375 | ingress protection | CFIHOS-40000173 | [5 empty] | 2017-02-13T22:41:14.815Z | 2019-10-01T01:05:20.169Z |  | STANDARD | V1.2
turbine flow meter | CFIHOS-30000482 | ATEX category | CFIHOS-40000009 | [5 empty] | 2019-05-14T08:40:09.715Z | 2019-10-01T01:05:20.169Z |  | STANDARD | CR0028
turbine flow meter | CFIHOS-30000482 | ATEX explosive atmosphere | CFIHOS-40000010 | [5 empty] | 2019-05-14T08:40:09.715Z | 2019-10-01T01:05:20.169Z |  | STANDARD | CR0028
turbine flow meter | CFIHOS-30000482 | ATEX group | CFIHOS-40000011 | [5 empty] | 2019-05-14T08:40:09.715Z | 2019-10-01T01:05:20.169Z |  | STANDARD | CR0028
turbine flow meter | CFIHOS-30000482 | explosion protection concept | CFIHOS-40000108 | [5 empty] | 2019-05-14T08:40:09.715Z | 2019-10-01T01:05:20.169Z |  | STANDARD | CR0028
turbine flow meter | CFIHOS-30000482 | explosion protection examination certificate number | CFIHOS-40000109 | [5 empty] | 2019-05-14T08:40:09.715Z | 2019-10-01T01:05:20.169Z |  | STANDARD | CR0028
turbine flow meter | CFIHOS-30000482 | explosion protection gas group | CFIHOS-40000110 | [5 empty] | 2019-05-14T08:40:09.715Z | 2019-10-01T01:05:20.169Z |  | STANDARD | CR0028
turbine flow meter | CFIHOS-30000482 | explosion protection material group | CFIHOS-40000612 | [5 empty] | 2019-05-14T08:40:09.715Z | 2019-10-01T01:05:20.169Z |  | STANDARD | CR0028
turbine flow meter | CFIHOS-30000482 | explosion protection notified body | CFIHOS-40000111 | [5 empty] | 2019-05-14T08:40:09.715Z | 2019-10-01T01:05:20.169Z |  | STANDARD | CR0028
turbine flow meter | CFIHOS-30000482 | explosion protection temperature class | CFIHOS-40000112 | [5 empty] | 2019-05-14T08:40:09.715Z | 2019-10-01T01:05:20.169Z |  | STANDARD | CR0028
turbine flow meter | CFIHOS-30000482 | explosion protection zone | CFIHOS-40000113 | [5 empty] | 2019-05-14T08:40:09.715Z | 2019-10-01T01:05:20.169Z |  | STANDARD | CR0028
turbine flow meter | CFIHOS-30000482 | ingress protection | CFIHOS-40000173 | [5 empty] | 2019-05-14T08:40:09.715Z | 2019-10-01T01:05:20.169Z |  | STANDARD | CR0028
turbine flow transmitter | CFIHOS-30000264 | ATEX category | CFIHOS-40000009 |  |  | IEC 60529 |  |  | 2017-02-13T22:41:14.815Z | 2019-10-01T01:05:20.169Z |  | STANDARD | V1.2
turbine flow transmitter | CFIHOS-30000264 | ATEX explosive atmosphere | CFIHOS-40000010 |  |  | IEC 60529 |  |  | 2017-02-13T22:41:14.815Z | 2019-10-01T01:05:20.169Z |  | STANDARD | V1.2
turbine flow transmitter | CFIHOS-30000264 | ATEX group | CFIHOS-40000011 |  |  | IEC 60529 |  |  | 2017-02-13T22:41:14.815Z | 2019-10-01T01:05:20.169Z |  | STANDARD | V1.2
turbine flow transmitter | CFIHOS-30000264 | calibration range | CFIHOS-40000634 | [5 empty] | 2019-05-14T08:40:09.715Z | 2019-10-01T01:05:20.169Z |  | STANDARD | CR0028
turbine flow transmitter | CFIHOS-30000264 | explosion protection concept | CFIHOS-40000108 |  |  | IEC 60529 |  |  | 2017-02-13T22:41:14.815Z | 2019-10-01T01:05:20.169Z |  | STANDARD | V1.2
turbine flow transmitter | CFIHOS-30000264 | explosion protection examination certificate number | CFIHOS-40000109 |  |  | IEC 60529 |  |  | 2017-02-13T22:41:14.815Z | 2019-10-01T01:05:20.169Z |  | STANDARD | V1.2
turbine flow transmitter | CFIHOS-30000264 | explosion protection gas group | CFIHOS-40000110 |  |  | IEC 60529 |  |  | 2017-02-13T22:41:14.815Z | 2019-10-01T01:05:20.169Z |  | STANDARD | V1.2
turbine flow transmitter | CFIHOS-30000264 | explosion protection material group | CFIHOS-40000612 | [5 empty] | 2019-05-14T08:40:09.715Z | 2019-10-01T01:05:20.169Z |  | STANDARD | CR0028
turbine flow transmitter | CFIHOS-30000264 | explosion protection notified body | CFIHOS-40000111 |  |  | IEC 60529 |  |  | 2017-02-13T22:41:14.815Z | 2019-10-01T01:05:20.169Z |  | STANDARD | V1.2
turbine flow transmitter | CFIHOS-30000264 | explosion protection temperature class | CFIHOS-40000112 |  |  | IEC 60529 |  |  | 2017-02-13T22:41:14.815Z | 2019-10-01T01:05:20.169Z |  | STANDARD | V1.2
turbine flow transmitter | CFIHOS-30000264 | explosion protection zone | CFIHOS-40000113 | [5 empty] | 2019-05-14T08:40:09.715Z | 2019-10-01T01:05:20.169Z |  | STANDARD | CR0028
turbine flow transmitter | CFIHOS-30000264 | fault tolerance | CFIHOS-40000635 |  |  | ISO 14224 |  |  | 2019-05-14T08:40:09.715Z | 2019-10-01T01:05:20.169Z |  | STANDARD | CR0028
turbine flow transmitter | CFIHOS-30000264 | ingress protection | CFIHOS-40000173 | [5 empty] | 2017-02-13T22:41:14.815Z | 2019-10-01T01:05:20.169Z |  | STANDARD | V1.2
turbo expander | CFIHOS-30000558 | bearing lubrication | CFIHOS-40000098 | [5 empty] | 2019-05-14T08:40:09.715Z | 2019-10-01T01:05:20.169Z |  | STANDARD | CR0028
turbo expander | CFIHOS-30000558 | dry weight | CFIHOS-40000494 | [5 empty] | 2019-05-14T08:40:09.715Z | 2019-10-01T01:05:20.169Z |  | STANDARD | CR0028
turbo expander | CFIHOS-30000558 | lower limit allowable pressure | CFIHOS-40000548 | [5 empty] | 2019-05-14T08:40:09.715Z | 2019-10-01T01:05:20.169Z |  | STANDARD | CR0028
turbo expander | CFIHOS-30000558 | lower limit allowable temperature | CFIHOS-40000549 | [5 empty] | 2019-05-14T08:40:09.715Z | 2019-10-01T01:05:20.169Z |  | STANDARD | CR0028
turbo expander | CFIHOS-30000558 | normal operating mass flow rate | CFIHOS-40000275 | [5 empty] | 2019-05-14T08:40:09.715Z | 2019-10-01T01:05:20.169Z |  | STANDARD | CR0028
turbo expander | CFIHOS-30000558 | normal operating outlet pressure | CFIHOS-40000278 | [5 empty] | 2019-05-14T08:40:09.715Z | 2019-10-01T01:05:20.169Z |  | STANDARD | CR0028
turbo expander | CFIHOS-30000558 | rated output power | CFIHOS-40000523 | [5 empty] | 2019-05-14T08:40:09.715Z | 2019-10-01T01:05:20.169Z |  | STANDARD | CR0028
turbo expander | CFIHOS-30000558 | rated speed | CFIHOS-40000332 | [5 empty] | 2019-05-14T08:40:09.715Z | 2019-10-01T01:05:20.169Z |  | STANDARD | CR0028
turbo expander | CFIHOS-30000558 | upper limit allowable pressure | CFIHOS-40000570 | [5 empty] | 2019-05-14T08:40:09.715Z | 2019-10-01T01:05:20.169Z |  | STANDARD | CR0028
turbo expander | CFIHOS-30000558 | upper limit allowable speed | CFIHOS-40000453 | [5 empty] | 2019-05-14T08:40:09.715Z | 2019-10-01T01:05:20.169Z |  | STANDARD | CR0028
turbo expander | CFIHOS-30000558 | upper limit allowable temperature | CFIHOS-40000571 | [5 empty] | 2019-05-14T08:40:09.715Z | 2019-10-01T01:05:20.169Z |  | STANDARD | CR0028
ultrasonic flow meter | CFIHOS-30000483 | ATEX category | CFIHOS-40000009 |  |  | IEC 60529 |  |  | 2017-02-13T22:41:14.815Z | 2019-10-01T01:05:20.169Z |  | STANDARD | V1.2
ultrasonic flow meter | CFIHOS-30000483 | ATEX explosive atmosphere | CFIHOS-40000010 |  |  | IEC 60529 |  |  | 2017-02-13T22:41:14.815Z | 2019-10-01T01:05:20.169Z |  | STANDARD | V1.2
ultrasonic flow meter | CFIHOS-30000483 | ATEX group | CFIHOS-40000011 |  |  | IEC 60529 |  |  | 2017-02-13T22:41:14.815Z | 2019-10-01T01:05:20.169Z |  | STANDARD | V1.2
ultrasonic flow meter | CFIHOS-30000483 | explosion protection concept | CFIHOS-40000108 |  |  | IEC 60529 |  |  | 2017-02-13T22:41:14.815Z | 2019-10-01T01:05:20.169Z |  | STANDARD | V1.2
ultrasonic flow meter | CFIHOS-30000483 | explosion protection examination certificate number | CFIHOS-40000109 |  |  | IEC 60529 |  |  | 2017-02-13T22:41:14.815Z | 2019-10-01T01:05:20.169Z |  | STANDARD | V1.2
ultrasonic flow meter | CFIHOS-30000483 | explosion protection gas group | CFIHOS-40000110 |  |  | IEC 60529 |  |  | 2017-02-13T22:41:14.815Z | 2019-10-01T01:05:20.169Z |  | STANDARD | V1.2
ultrasonic flow meter | CFIHOS-30000483 | explosion protection material group | CFIHOS-40000612 | [5 empty] | 2019-05-14T08:40:09.715Z | 2019-10-01T01:05:20.169Z |  | STANDARD | CR0028
ultrasonic flow meter | CFIHOS-30000483 | explosion protection notified body | CFIHOS-40000111 |  |  | IEC 60529 |  |  | 2017-02-13T22:41:14.815Z | 2019-10-01T01:05:20.169Z |  | STANDARD | V1.2
ultrasonic flow meter | CFIHOS-30000483 | explosion protection temperature class | CFIHOS-40000112 |  |  | IEC 60529 |  |  | 2017-02-13T22:41:14.815Z | 2019-10-01T01:05:20.169Z |  | STANDARD | V1.2
ultrasonic flow meter | CFIHOS-30000483 | explosion protection zone | CFIHOS-40000113 | [5 empty] | 2019-05-14T08:40:09.715Z | 2019-10-01T01:05:20.169Z |  | STANDARD | CR0028
ultrasonic flow meter | CFIHOS-30000483 | ingress protection | CFIHOS-40000173 | [5 empty] | 2019-05-14T08:40:09.715Z | 2019-10-01T01:05:20.169Z |  | STANDARD | CR0028
ultrasonic flow transmitter | CFIHOS-30000265 | ATEX category | CFIHOS-40000009 |  |  | IEC 60529 |  |  | 2017-02-13T22:41:14.815Z | 2019-10-01T01:05:20.169Z |  | STANDARD | V1.2
ultrasonic flow transmitter | CFIHOS-30000265 | ATEX explosive atmosphere | CFIHOS-40000010 |  |  | IEC 60529 |  |  | 2017-02-13T22:41:14.815Z | 2019-10-01T01:05:20.169Z |  | STANDARD | V1.2
ultrasonic flow transmitter | CFIHOS-30000265 | ATEX group | CFIHOS-40000011 |  |  | IEC 60529 |  |  | 2017-02-13T22:41:14.815Z | 2019-10-01T01:05:20.169Z |  | STANDARD | V1.2
ultrasonic flow transmitter | CFIHOS-30000265 | calibration range | CFIHOS-40000634 | [5 empty] | 2019-05-14T08:40:09.715Z | 2019-10-01T01:05:20.169Z |  | STANDARD | CR0028
ultrasonic flow transmitter | CFIHOS-30000265 | explosion protection concept | CFIHOS-40000108 |  |  | IEC 60529 |  |  | 2017-02-13T22:41:14.815Z | 2019-10-01T01:05:20.169Z |  | STANDARD | V1.2
ultrasonic flow transmitter | CFIHOS-30000265 | explosion protection examination certificate number | CFIHOS-40000109 |  |  | IEC 60529 |  |  | 2017-02-13T22:41:14.815Z | 2019-10-01T01:05:20.169Z |  | STANDARD | V1.2
ultrasonic flow transmitter | CFIHOS-30000265 | explosion protection gas group | CFIHOS-40000110 |  |  | IEC 60529 |  |  | 2017-02-13T22:41:14.815Z | 2019-10-01T01:05:20.169Z |  | STANDARD | V1.2
ultrasonic flow transmitter | CFIHOS-30000265 | explosion protection material group | CFIHOS-40000612 | [5 empty] | 2019-05-14T08:40:09.715Z | 2019-10-01T01:05:20.169Z |  | STANDARD | CR0028
ultrasonic flow transmitter | CFIHOS-30000265 | explosion protection notified body | CFIHOS-40000111 |  |  | IEC 60529 |  |  | 2017-02-13T22:41:14.815Z | 2019-10-01T01:05:20.169Z |  | STANDARD | V1.2
ultrasonic flow transmitter | CFIHOS-30000265 | explosion protection temperature class | CFIHOS-40000112 |  |  | IEC 60529 |  |  | 2017-02-13T22:41:14.815Z | 2019-10-01T01:05:20.169Z |  | STANDARD | V1.2
ultrasonic flow transmitter | CFIHOS-30000265 | explosion protection zone | CFIHOS-40000113 | [5 empty] | 2019-05-14T08:40:09.715Z | 2019-10-01T01:05:20.169Z |  | STANDARD | CR0028
ultrasonic flow transmitter | CFIHOS-30000265 | fault tolerance | CFIHOS-40000635 |  |  | ISO 14224 |  |  | 2019-05-14T08:40:09.715Z | 2019-10-01T01:05:20.169Z |  | STANDARD | CR0028
ultrasonic flow transmitter | CFIHOS-30000265 | ingress protection | CFIHOS-40000173 | [5 empty] | 2017-02-13T22:41:14.815Z | 2019-10-01T01:05:20.169Z |  | STANDARD | V1.2
ultrasonic level element | CFIHOS-30000266 | ATEX category | CFIHOS-40000009 |  |  | IEC 60529 |  |  | 2017-02-13T22:41:14.815Z | 2019-10-01T01:05:20.169Z |  | STANDARD | V1.2
ultrasonic level element | CFIHOS-30000266 | ATEX explosive atmosphere | CFIHOS-40000010 |  |  | IEC 60529 |  |  | 2017-02-13T22:41:14.815Z | 2019-10-01T01:05:20.169Z |  | STANDARD | V1.2
ultrasonic level element | CFIHOS-30000266 | ATEX group | CFIHOS-40000011 |  |  | IEC 60529 |  |  | 2017-02-13T22:41:14.815Z | 2019-10-01T01:05:20.169Z |  | STANDARD | V1.2
ultrasonic level element | CFIHOS-30000266 | explosion protection concept | CFIHOS-40000108 |  |  | IEC 60529 |  |  | 2017-02-13T22:41:14.815Z | 2019-10-01T01:05:20.169Z |  | STANDARD | V1.2
ultrasonic level element | CFIHOS-30000266 | explosion protection examination certificate number | CFIHOS-40000109 |  |  | IEC 60529 |  |  | 2017-02-13T22:41:14.815Z | 2019-10-01T01:05:20.169Z |  | STANDARD | V1.2
ultrasonic level element | CFIHOS-30000266 | explosion protection gas group | CFIHOS-40000110 |  |  | IEC 60529 |  |  | 2017-02-13T22:41:14.815Z | 2019-10-01T01:05:20.169Z |  | STANDARD | V1.2
ultrasonic level element | CFIHOS-30000266 | explosion protection material group | CFIHOS-40000612 | [5 empty] | 2019-05-14T08:40:09.715Z | 2019-10-01T01:05:20.169Z |  | STANDARD | CR0028
ultrasonic level element | CFIHOS-30000266 | explosion protection notified body | CFIHOS-40000111 |  |  | IEC 60529 |  |  | 2017-02-13T22:41:14.815Z | 2019-10-01T01:05:20.169Z |  | STANDARD | V1.2
ultrasonic level element | CFIHOS-30000266 | explosion protection temperature class | CFIHOS-40000112 |  |  | IEC 60529 |  |  | 2017-02-13T22:41:14.815Z | 2019-10-01T01:05:20.169Z |  | STANDARD | V1.2
ultrasonic level element | CFIHOS-30000266 | explosion protection zone | CFIHOS-40000113 | [5 empty] | 2019-05-14T08:40:09.715Z | 2019-10-01T01:05:20.169Z |  | STANDARD | CR0028
ultrasonic level element | CFIHOS-30000266 | ingress protection | CFIHOS-40000173 | [5 empty] | 2017-02-13T22:41:14.815Z | 2019-10-01T01:05:20.169Z |  | STANDARD | V1.2
ultrasonic level transmitter | CFIHOS-30000484 | ATEX category | CFIHOS-40000009 |  |  | IEC 60529 |  |  | 2017-02-13T22:41:14.815Z | 2019-10-01T01:05:20.169Z |  | STANDARD | V1.2
ultrasonic level transmitter | CFIHOS-30000484 | ATEX explosive atmosphere | CFIHOS-40000010 |  |  | IEC 60529 |  |  | 2017-02-13T22:41:14.815Z | 2019-10-01T01:05:20.169Z |  | STANDARD | V1.2
ultrasonic level transmitter | CFIHOS-30000484 | ATEX group | CFIHOS-40000011 |  |  | IEC 60529 |  |  | 2017-02-13T22:41:14.815Z | 2019-10-01T01:05:20.169Z |  | STANDARD | V1.2
ultrasonic level transmitter | CFIHOS-30000484 | calibration range | CFIHOS-40000634 | [5 empty] | 2019-05-14T08:40:09.715Z | 2019-10-01T01:05:20.169Z |  | STANDARD | CR0028
ultrasonic level transmitter | CFIHOS-30000484 | explosion protection concept | CFIHOS-40000108 |  |  | IEC 60529 |  |  | 2017-02-13T22:41:14.815Z | 2019-10-01T01:05:20.169Z |  | STANDARD | V1.2
ultrasonic level transmitter | CFIHOS-30000484 | explosion protection examination certificate number | CFIHOS-40000109 |  |  | IEC 60529 |  |  | 2017-02-13T22:41:14.815Z | 2019-10-01T01:05:20.169Z |  | STANDARD | V1.2
ultrasonic level transmitter | CFIHOS-30000484 | explosion protection gas group | CFIHOS-40000110 |  |  | IEC 60529 |  |  | 2017-02-13T22:41:14.815Z | 2019-10-01T01:05:20.169Z |  | STANDARD | V1.2
ultrasonic level transmitter | CFIHOS-30000484 | explosion protection material group | CFIHOS-40000612 | [5 empty] | 2019-05-14T08:40:09.715Z | 2019-10-01T01:05:20.169Z |  | STANDARD | CR0028
ultrasonic level transmitter | CFIHOS-30000484 | explosion protection notified body | CFIHOS-40000111 |  |  | IEC 60529 |  |  | 2017-02-13T22:41:14.815Z | 2019-10-01T01:05:20.169Z |  | STANDARD | V1.2
ultrasonic level transmitter | CFIHOS-30000484 | explosion protection temperature class | CFIHOS-40000112 |  |  | IEC 60529 |  |  | 2017-02-13T22:41:14.815Z | 2019-10-01T01:05:20.169Z |  | STANDARD | V1.2
ultrasonic level transmitter | CFIHOS-30000484 | explosion protection zone | CFIHOS-40000113 | [5 empty] | 2019-05-14T08:40:09.715Z | 2019-10-01T01:05:20.169Z |  | STANDARD | CR0028
ultrasonic level transmitter | CFIHOS-30000484 | fault tolerance | CFIHOS-40000635 |  |  | ISO 14224 |  |  | 2019-05-14T08:40:09.715Z | 2019-10-01T01:05:20.169Z |  | STANDARD | CR0028
ultrasonic level transmitter | CFIHOS-30000484 | ingress protection | CFIHOS-40000173 | [5 empty] | 2017-02-13T22:41:14.815Z | 2019-10-01T01:05:20.169Z |  | STANDARD | V1.2
ups unit | CFIHOS-30000376 | ATEX category | CFIHOS-40000009 | [5 empty] | 2019-05-14T08:40:09.715Z | 2019-10-01T01:05:20.169Z |  | STANDARD | CR0028
ups unit | CFIHOS-30000376 | ATEX explosive atmosphere | CFIHOS-40000010 | [5 empty] | 2019-05-14T08:40:09.715Z | 2019-10-01T01:05:20.169Z |  | STANDARD | CR0028
ups unit | CFIHOS-30000376 | ATEX group | CFIHOS-40000011 | [5 empty] | 2019-05-14T08:40:09.715Z | 2019-10-01T01:05:20.169Z |  | STANDARD | CR0028
ups unit | CFIHOS-30000376 | explosion protection concept | CFIHOS-40000108 | [5 empty] | 2019-05-14T08:40:09.715Z | 2019-10-01T01:05:20.169Z |  | STANDARD | CR0028
ups unit | CFIHOS-30000376 | explosion protection examination certificate number | CFIHOS-40000109 | [5 empty] | 2019-05-14T08:40:09.715Z | 2019-10-01T01:05:20.169Z |  | STANDARD | CR0028
ups unit | CFIHOS-30000376 | explosion protection gas group | CFIHOS-40000110 | [5 empty] | 2019-05-14T08:40:09.715Z | 2019-10-01T01:05:20.169Z |  | STANDARD | CR0028
ups unit | CFIHOS-30000376 | explosion protection material group | CFIHOS-40000612 | [5 empty] | 2019-05-14T08:40:09.715Z | 2019-10-01T01:05:20.169Z |  | STANDARD | CR0028
ups unit | CFIHOS-30000376 | explosion protection notified body | CFIHOS-40000111 | [5 empty] | 2019-05-14T08:40:09.715Z | 2019-10-01T01:05:20.169Z |  | STANDARD | CR0028
ups unit | CFIHOS-30000376 | explosion protection temperature class | CFIHOS-40000112 | [5 empty] | 2019-05-14T08:40:09.715Z | 2019-10-01T01:05:20.169Z |  | STANDARD | CR0028
ups unit | CFIHOS-30000376 | explosion protection zone | CFIHOS-40000113 | [5 empty] | 2019-05-14T08:40:09.715Z | 2019-10-01T01:05:20.169Z |  | STANDARD | CR0028
ups unit | CFIHOS-30000376 | ingress protection | CFIHOS-40000173 | [5 empty] | 2017-02-13T22:41:14.815Z | 2019-10-01T01:05:20.169Z |  | STANDARD | V1.2
ups unit | CFIHOS-30000376 | rated current | CFIHOS-40000521 | [5 empty] | 2019-05-14T08:40:09.715Z | 2019-10-01T01:05:20.169Z |  | STANDARD | CR0028
ups unit | CFIHOS-30000376 | rated input voltage | CFIHOS-40000604 | [5 empty] | 2019-05-14T08:40:09.715Z | 2019-10-01T01:05:20.169Z |  | STANDARD | CR0028
ups unit | CFIHOS-30000376 | rated output power | CFIHOS-40000523 | [5 empty] | 2019-05-14T08:40:09.715Z | 2019-10-01T01:05:20.169Z |  | STANDARD | CR0028
ups unit | CFIHOS-30000376 | rated output voltage | CFIHOS-40000328 | [5 empty] | 2019-05-14T08:40:09.715Z | 2019-10-01T01:05:20.169Z |  | STANDARD | CR0028
v-cone flow meter | CFIHOS-30000485 | ATEX category | CFIHOS-40000009 | [5 empty] | 2019-05-14T08:40:09.715Z | 2019-10-01T01:05:20.169Z |  | STANDARD | CR0028
v-cone flow meter | CFIHOS-30000485 | ATEX explosive atmosphere | CFIHOS-40000010 | [5 empty] | 2019-05-14T08:40:09.715Z | 2019-10-01T01:05:20.169Z |  | STANDARD | CR0028
v-cone flow meter | CFIHOS-30000485 | ATEX group | CFIHOS-40000011 | [5 empty] | 2019-05-14T08:40:09.715Z | 2019-10-01T01:05:20.169Z |  | STANDARD | CR0028
v-cone flow meter | CFIHOS-30000485 | explosion protection concept | CFIHOS-40000108 | [5 empty] | 2019-05-14T08:40:09.715Z | 2019-10-01T01:05:20.169Z |  | STANDARD | CR0028
v-cone flow meter | CFIHOS-30000485 | explosion protection examination certificate number | CFIHOS-40000109 | [5 empty] | 2019-05-14T08:40:09.715Z | 2019-10-01T01:05:20.169Z |  | STANDARD | CR0028
v-cone flow meter | CFIHOS-30000485 | explosion protection gas group | CFIHOS-40000110 | [5 empty] | 2019-05-14T08:40:09.715Z | 2019-10-01T01:05:20.169Z |  | STANDARD | CR0028
v-cone flow meter | CFIHOS-30000485 | explosion protection material group | CFIHOS-40000612 | [5 empty] | 2019-05-14T08:40:09.715Z | 2019-10-01T01:05:20.169Z |  | STANDARD | CR0028
v-cone flow meter | CFIHOS-30000485 | explosion protection notified body | CFIHOS-40000111 | [5 empty] | 2019-05-14T08:40:09.715Z | 2019-10-01T01:05:20.169Z |  | STANDARD | CR0028
v-cone flow meter | CFIHOS-30000485 | explosion protection temperature class | CFIHOS-40000112 | [5 empty] | 2019-05-14T08:40:09.715Z | 2019-10-01T01:05:20.169Z |  | STANDARD | CR0028
v-cone flow meter | CFIHOS-30000485 | explosion protection zone | CFIHOS-40000113 | [5 empty] | 2019-05-14T08:40:09.715Z | 2019-10-01T01:05:20.169Z |  | STANDARD | CR0028
v-cone flow meter | CFIHOS-30000485 | ingress protection | CFIHOS-40000173 | [5 empty] | 2019-05-14T08:40:09.715Z | 2019-10-01T01:05:20.169Z |  | STANDARD | CR0028
vacuum circuit-breaker | CFIHOS-30000874 | ATEX category | CFIHOS-40000009 | [5 empty] | 2019-05-14T08:40:09.715Z | 2019-10-01T01:05:20.169Z |  | STANDARD | CR0028
vacuum circuit-breaker | CFIHOS-30000874 | ATEX explosive atmosphere | CFIHOS-40000010 | [5 empty] | 2019-05-14T08:40:09.715Z | 2019-10-01T01:05:20.169Z |  | STANDARD | CR0028
vacuum circuit-breaker | CFIHOS-30000874 | ATEX group | CFIHOS-40000011 | [5 empty] | 2019-05-14T08:40:09.715Z | 2019-10-01T01:05:20.169Z |  | STANDARD | CR0028
vacuum circuit-breaker | CFIHOS-30000874 | breaking capacity | CFIHOS-40000029 | [5 empty] | 2019-05-14T08:40:09.715Z | 2019-10-01T01:05:20.169Z |  | STANDARD | CR0028
vacuum circuit-breaker | CFIHOS-30000874 | explosion protection concept | CFIHOS-40000108 | [5 empty] | 2019-05-14T08:40:09.715Z | 2019-10-01T01:05:20.169Z |  | STANDARD | CR0028
vacuum circuit-breaker | CFIHOS-30000874 | explosion protection examination certificate number | CFIHOS-40000109 | [5 empty] | 2019-05-14T08:40:09.715Z | 2019-10-01T01:05:20.169Z |  | STANDARD | CR0028
vacuum circuit-breaker | CFIHOS-30000874 | explosion protection gas group | CFIHOS-40000110 | [5 empty] | 2019-05-14T08:40:09.715Z | 2019-10-01T01:05:20.169Z |  | STANDARD | CR0028
vacuum circuit-breaker | CFIHOS-30000874 | explosion protection material group | CFIHOS-40000612 | [5 empty] | 2019-05-14T08:40:09.715Z | 2019-10-01T01:05:20.169Z |  | STANDARD | CR0028
vacuum circuit-breaker | CFIHOS-30000874 | explosion protection notified body | CFIHOS-40000111 | [5 empty] | 2019-05-14T08:40:09.715Z | 2019-10-01T01:05:20.169Z |  | STANDARD | CR0028
vacuum circuit-breaker | CFIHOS-30000874 | explosion protection temperature class | CFIHOS-40000112 | [5 empty] | 2019-05-14T08:40:09.715Z | 2019-10-01T01:05:20.169Z |  | STANDARD | CR0028
vacuum circuit-breaker | CFIHOS-30000874 | explosion protection zone | CFIHOS-40000113 | [5 empty] | 2019-05-14T08:40:09.715Z | 2019-10-01T01:05:20.169Z |  | STANDARD | CR0028
vacuum circuit-breaker | CFIHOS-30000874 | ingress protection | CFIHOS-40000173 | [5 empty] | 2019-05-14T08:40:09.715Z | 2019-10-01T01:05:20.169Z |  | STANDARD | CR0028
vacuum circuit-breaker | CFIHOS-30000874 | rated current | CFIHOS-40000521 | [5 empty] | 2019-05-14T08:40:09.715Z | 2019-10-01T01:05:20.169Z |  | STANDARD | CR0028
vacuum circuit-breaker | CFIHOS-30000874 | rated frequency | CFIHOS-40000522 | [5 empty] | 2019-05-14T08:40:09.715Z | 2019-10-01T01:05:20.169Z |  | STANDARD | CR0028
vacuum circuit-breaker | CFIHOS-30000874 | rated impulse voltage | CFIHOS-40000324 | [5 empty] | 2019-05-14T08:40:09.715Z | 2019-10-01T01:05:20.169Z |  | STANDARD | CR0028
vacuum circuit-breaker | CFIHOS-30000874 | rated short circuit current | CFIHOS-40000331 | [5 empty] | 2019-05-14T08:40:09.715Z | 2019-10-01T01:05:20.169Z |  | STANDARD | CR0028
vacuum circuit-breaker | CFIHOS-30000874 | rated voltage | CFIHOS-40000528 | [5 empty] | 2019-05-14T08:40:09.715Z | 2019-10-01T01:05:20.169Z |  | STANDARD | CR0028
vacuum relief valve | CFIHOS-30000634 | body material | CFIHOS-40000017 |  |  | ISO 23251, ISO 28300 |  |  | 2019-05-14T08:40:09.715Z | 2019-10-01T01:05:20.169Z |  | STANDARD | CR0028
vacuum relief valve | CFIHOS-30000634 | disc material | CFIHOS-40000077 | [5 empty] | 2019-05-14T08:40:09.715Z | 2019-10-01T01:05:20.169Z |  | STANDARD | CR0028
vacuum relief valve | CFIHOS-30000634 | handle reset | CFIHOS-40000594 | [5 empty] | 2019-05-14T08:40:09.715Z | 2019-10-01T01:05:20.169Z |  | STANDARD | CR0028
vacuum relief valve | CFIHOS-30000634 | inlet connection type | CFIHOS-40000586 | [5 empty] | 2019-05-14T08:40:09.715Z | 2019-10-01T01:05:20.169Z |  | STANDARD | CR0028
vacuum relief valve | CFIHOS-30000634 | orifice area | CFIHOS-40000517 |  |  | ISO 23251, ISO 28300 |  |  | 2019-05-14T08:40:09.715Z | 2019-10-01T01:05:20.169Z |  | STANDARD | CR0028
vacuum relief valve | CFIHOS-30000634 | outlet connection type | CFIHOS-40000587 | [5 empty] | 2019-05-14T08:40:09.715Z | 2019-10-01T01:05:20.169Z |  | STANDARD | CR0028
vacuum relief valve | CFIHOS-30000634 | pressure rating | CFIHOS-40000591 | [5 empty] | 2019-05-14T08:40:09.715Z | 2019-10-01T01:05:20.169Z |  | STANDARD | CR0028
vacuum relief valve | CFIHOS-30000634 | rated volume flow rate | CFIHOS-40000333 | [5 empty] | 2019-05-14T08:40:09.715Z | 2019-10-01T01:05:20.169Z |  | STANDARD | CR0028
vacuum relief valve | CFIHOS-30000634 | seat material | CFIHOS-40000595 | [5 empty] | 2019-05-14T08:40:09.715Z | 2019-10-01T01:05:20.169Z |  | STANDARD | CR0028
vacuum relief valve | CFIHOS-30000634 | set pressure | CFIHOS-40000530 |  |  | ISO 23251, ISO 28300 |  |  | 2019-05-14T08:40:09.715Z | 2019-10-01T01:05:20.169Z |  | STANDARD | CR0028
vapour pressure analyser | CFIHOS-30000271 | ATEX category | CFIHOS-40000009 |  |  | IEC 60529 |  |  | 2017-02-13T22:41:14.815Z | 2019-10-01T01:05:20.169Z |  | STANDARD | V1.2
vapour pressure analyser | CFIHOS-30000271 | ATEX explosive atmosphere | CFIHOS-40000010 |  |  | IEC 60529 |  |  | 2017-02-13T22:41:14.815Z | 2019-10-01T01:05:20.169Z |  | STANDARD | V1.2
vapour pressure analyser | CFIHOS-30000271 | ATEX group | CFIHOS-40000011 |  |  | IEC 60529 |  |  | 2017-02-13T22:41:14.815Z | 2019-10-01T01:05:20.169Z |  | STANDARD | V1.2
vapour pressure analyser | CFIHOS-30000271 | explosion protection concept | CFIHOS-40000108 |  |  | IEC 60529 |  |  | 2017-02-13T22:41:14.815Z | 2019-10-01T01:05:20.169Z |  | STANDARD | V1.2
vapour pressure analyser | CFIHOS-30000271 | explosion protection examination certificate number | CFIHOS-40000109 |  |  | IEC 60529 |  |  | 2017-02-13T22:41:14.815Z | 2019-10-01T01:05:20.169Z |  | STANDARD | V1.2
vapour pressure analyser | CFIHOS-30000271 | explosion protection gas group | CFIHOS-40000110 |  |  | IEC 60529 |  |  | 2017-02-13T22:41:14.815Z | 2019-10-01T01:05:20.169Z |  | STANDARD | V1.2
vapour pressure analyser | CFIHOS-30000271 | explosion protection material group | CFIHOS-40000612 | [5 empty] | 2019-05-14T08:40:09.715Z | 2019-10-01T01:05:20.169Z |  | STANDARD | CR0028
vapour pressure analyser | CFIHOS-30000271 | explosion protection notified body | CFIHOS-40000111 |  |  | IEC 60529 |  |  | 2017-02-13T22:41:14.815Z | 2019-10-01T01:05:20.169Z |  | STANDARD | V1.2
vapour pressure analyser | CFIHOS-30000271 | explosion protection temperature class | CFIHOS-40000112 |  |  | IEC 60529 |  |  | 2017-02-13T22:41:14.815Z | 2019-10-01T01:05:20.169Z |  | STANDARD | V1.2
vapour pressure analyser | CFIHOS-30000271 | explosion protection zone | CFIHOS-40000113 | [5 empty] | 2019-05-14T08:40:09.715Z | 2019-10-01T01:05:20.169Z |  | STANDARD | CR0028
vapour pressure analyser | CFIHOS-30000271 | ingress protection | CFIHOS-40000173 | [5 empty] | 2017-02-13T22:41:14.815Z | 2019-10-01T01:05:20.169Z |  | STANDARD | V1.2
variable speed drive unit | CFIHOS-30000377 | ATEX category | CFIHOS-40000009 | [5 empty] | 2019-05-14T08:40:09.715Z | 2019-10-01T01:05:20.169Z |  | STANDARD | CR0028
variable speed drive unit | CFIHOS-30000377 | ATEX explosive atmosphere | CFIHOS-40000010 | [5 empty] | 2019-05-14T08:40:09.715Z | 2019-10-01T01:05:20.169Z |  | STANDARD | CR0028
variable speed drive unit | CFIHOS-30000377 | ATEX group | CFIHOS-40000011 | [5 empty] | 2019-05-14T08:40:09.715Z | 2019-10-01T01:05:20.169Z |  | STANDARD | CR0028
variable speed drive unit | CFIHOS-30000377 | direction of rotation | CFIHOS-40000075 | [5 empty] | 2019-05-14T08:40:09.715Z | 2019-10-01T01:05:20.169Z |  | STANDARD | CR0028
variable speed drive unit | CFIHOS-30000377 | efficiency | CFIHOS-40000495 | [5 empty] | 2017-02-13T22:41:14.815Z | 2019-10-01T01:05:20.169Z |  | STANDARD | V1.2
variable speed drive unit | CFIHOS-30000377 | explosion protection concept | CFIHOS-40000108 | [5 empty] | 2019-05-14T08:40:09.715Z | 2019-10-01T01:05:20.169Z |  | STANDARD | CR0028
variable speed drive unit | CFIHOS-30000377 | explosion protection examination certificate number | CFIHOS-40000109 | [5 empty] | 2019-05-14T08:40:09.715Z | 2019-10-01T01:05:20.169Z |  | STANDARD | CR0028
variable speed drive unit | CFIHOS-30000377 | explosion protection gas group | CFIHOS-40000110 | [5 empty] | 2019-05-14T08:40:09.715Z | 2019-10-01T01:05:20.169Z |  | STANDARD | CR0028
variable speed drive unit | CFIHOS-30000377 | explosion protection material group | CFIHOS-40000612 | [5 empty] | 2019-05-14T08:40:09.715Z | 2019-10-01T01:05:20.169Z |  | STANDARD | CR0028
variable speed drive unit | CFIHOS-30000377 | explosion protection notified body | CFIHOS-40000111 | [5 empty] | 2019-05-14T08:40:09.715Z | 2019-10-01T01:05:20.169Z |  | STANDARD | CR0028
variable speed drive unit | CFIHOS-30000377 | explosion protection temperature class | CFIHOS-40000112 | [5 empty] | 2019-05-14T08:40:09.715Z | 2019-10-01T01:05:20.169Z |  | STANDARD | CR0028
variable speed drive unit | CFIHOS-30000377 | explosion protection zone | CFIHOS-40000113 | [5 empty] | 2019-05-14T08:40:09.715Z | 2019-10-01T01:05:20.169Z |  | STANDARD | CR0028
variable speed drive unit | CFIHOS-30000377 | ingress protection | CFIHOS-40000173 | [5 empty] | 2017-02-13T22:41:14.815Z | 2019-10-01T01:05:20.169Z |  | STANDARD | V1.2
variable speed drive unit | CFIHOS-30000377 | rated current | CFIHOS-40000521 | [5 empty] | 2019-05-14T08:40:09.715Z | 2019-10-01T01:05:20.169Z |  | STANDARD | CR0028
variable speed drive unit | CFIHOS-30000377 | rated frequency | CFIHOS-40000522 | [5 empty] | 2019-05-14T08:40:09.715Z | 2019-10-01T01:05:20.169Z |  | STANDARD | CR0028
variable speed drive unit | CFIHOS-30000377 | rated input voltage | CFIHOS-40000604 | [5 empty] | 2019-05-14T08:40:09.715Z | 2019-10-01T01:05:20.169Z |  | STANDARD | CR0028
variable speed drive unit | CFIHOS-30000377 | rated output power | CFIHOS-40000523 | [5 empty] | 2017-02-13T22:41:14.815Z | 2019-10-01T01:05:20.169Z |  | STANDARD | V1.2
variable speed drive unit | CFIHOS-30000377 | rated output voltage | CFIHOS-40000328 | [5 empty] | 2019-05-14T08:40:09.715Z | 2019-10-01T01:05:20.169Z |  | STANDARD | CR0028
variable speed drive unit | CFIHOS-30000377 | rated short circuit current | CFIHOS-40000331 | [5 empty] | 2019-05-14T08:40:09.715Z | 2019-10-01T01:05:20.169Z |  | STANDARD | CR0028
variable speed drive unit | CFIHOS-30000377 | rated speed | CFIHOS-40000332 | [5 empty] | 2019-05-14T08:40:09.715Z | 2019-10-01T01:05:20.169Z |  | STANDARD | CR0028
variable speed drive unit | CFIHOS-30000377 | rated voltage | CFIHOS-40000528 | [5 empty] | 2019-05-14T08:40:09.715Z | 2019-10-01T01:05:20.169Z |  | STANDARD | CR0028
variable speed drive unit | CFIHOS-30000377 | type of electrical current supply | CFIHOS-40000449 | [5 empty] | 2017-02-13T22:41:14.815Z | 2019-10-01T01:05:20.169Z |  | STANDARD | V1.2
vibration element | CFIHOS-30000487 | ATEX category | CFIHOS-40000009 |  |  | IEC 60529 |  |  | 2017-02-13T22:41:14.815Z | 2019-10-01T01:05:20.169Z |  | STANDARD | CR0028
vibration element | CFIHOS-30000487 | ATEX explosive atmosphere | CFIHOS-40000010 |  |  | IEC 60529 |  |  | 2017-02-13T22:41:14.815Z | 2019-10-01T01:05:20.169Z |  | STANDARD | CR0028
vibration element | CFIHOS-30000487 | ATEX group | CFIHOS-40000011 |  |  | IEC 60529 |  |  | 2017-02-13T22:41:14.815Z | 2019-10-01T01:05:20.169Z |  | STANDARD | CR0028
vibration element | CFIHOS-30000487 | explosion protection concept | CFIHOS-40000108 |  |  | IEC 60529 |  |  | 2017-02-13T22:41:14.815Z | 2019-10-01T01:05:20.169Z |  | STANDARD | CR0028
vibration element | CFIHOS-30000487 | explosion protection examination certificate number | CFIHOS-40000109 |  |  | IEC 60529 |  |  | 2017-02-13T22:41:14.815Z | 2019-10-01T01:05:20.169Z |  | STANDARD | CR0028
vibration element | CFIHOS-30000487 | explosion protection gas group | CFIHOS-40000110 |  |  | IEC 60529 |  |  | 2017-02-13T22:41:14.815Z | 2019-10-01T01:05:20.169Z |  | STANDARD | CR0028
vibration element | CFIHOS-30000487 | explosion protection material group | CFIHOS-40000612 | [5 empty] | 2019-05-14T08:40:09.715Z | 2019-10-01T01:05:20.169Z |  | STANDARD | CR0028
vibration element | CFIHOS-30000487 | explosion protection notified body | CFIHOS-40000111 |  |  | IEC 60529 |  |  | 2017-02-13T22:41:14.815Z | 2019-10-01T01:05:20.169Z |  | STANDARD | CR0028
vibration element | CFIHOS-30000487 | explosion protection temperature class | CFIHOS-40000112 |  |  | IEC 60529 |  |  | 2017-02-13T22:41:14.815Z | 2019-10-01T01:05:20.169Z |  | STANDARD | CR0028
vibration element | CFIHOS-30000487 | explosion protection zone | CFIHOS-40000113 | [5 empty] | 2019-05-14T08:40:09.715Z | 2019-10-01T01:05:20.169Z |  | STANDARD | CR0028
vibration element | CFIHOS-30000487 | ingress protection | CFIHOS-40000173 | [5 empty] | 2017-02-13T22:41:14.815Z | 2019-10-01T01:05:20.169Z |  | STANDARD | CR0028
vibration switch | CFIHOS-30000273 | ATEX category | CFIHOS-40000009 |  |  | IEC 60529 |  |  | 2017-02-13T22:41:14.815Z | 2019-10-01T01:05:20.169Z |  | STANDARD | V1.2
vibration switch | CFIHOS-30000273 | ATEX explosive atmosphere | CFIHOS-40000010 |  |  | IEC 60529 |  |  | 2017-02-13T22:41:14.815Z | 2019-10-01T01:05:20.169Z |  | STANDARD | V1.2
vibration switch | CFIHOS-30000273 | ATEX group | CFIHOS-40000011 |  |  | IEC 60529 |  |  | 2017-02-13T22:41:14.815Z | 2019-10-01T01:05:20.169Z |  | STANDARD | V1.2
vibration switch | CFIHOS-30000273 | explosion protection concept | CFIHOS-40000108 |  |  | IEC 60529 |  |  | 2017-02-13T22:41:14.815Z | 2019-10-01T01:05:20.169Z |  | STANDARD | V1.2
vibration switch | CFIHOS-30000273 | explosion protection examination certificate number | CFIHOS-40000109 |  |  | IEC 60529 |  |  | 2017-02-13T22:41:14.815Z | 2019-10-01T01:05:20.169Z |  | STANDARD | V1.2
vibration switch | CFIHOS-30000273 | explosion protection gas group | CFIHOS-40000110 |  |  | IEC 60529 |  |  | 2017-02-13T22:41:14.815Z | 2019-10-01T01:05:20.169Z |  | STANDARD | V1.2
vibration switch | CFIHOS-30000273 | explosion protection material group | CFIHOS-40000612 | [5 empty] | 2019-05-14T08:40:09.715Z | 2019-10-01T01:05:20.169Z |  | STANDARD | CR0028
vibration switch | CFIHOS-30000273 | explosion protection notified body | CFIHOS-40000111 |  |  | IEC 60529 |  |  | 2017-02-13T22:41:14.815Z | 2019-10-01T01:05:20.169Z |  | STANDARD | V1.2
vibration switch | CFIHOS-30000273 | explosion protection temperature class | CFIHOS-40000112 |  |  | IEC 60529 |  |  | 2017-02-13T22:41:14.815Z | 2019-10-01T01:05:20.169Z |  | STANDARD | V1.2
vibration switch | CFIHOS-30000273 | explosion protection zone | CFIHOS-40000113 | [5 empty] | 2019-05-14T08:40:09.715Z | 2019-10-01T01:05:20.169Z |  | STANDARD | CR0028
vibration switch | CFIHOS-30000273 | ingress protection | CFIHOS-40000173 | [5 empty] | 2017-02-13T22:41:14.815Z | 2019-10-01T01:05:20.169Z |  | STANDARD | V1.2
vibration transmitter | CFIHOS-30000378 | ATEX category | CFIHOS-40000009 |  |  | IEC 60529 |  |  | 2017-02-13T22:41:14.815Z | 2019-10-01T01:05:20.169Z |  | STANDARD | V1.2
vibration transmitter | CFIHOS-30000378 | ATEX explosive atmosphere | CFIHOS-40000010 |  |  | IEC 60529 |  |  | 2017-02-13T22:41:14.815Z | 2019-10-01T01:05:20.169Z |  | STANDARD | V1.2
vibration transmitter | CFIHOS-30000378 | ATEX group | CFIHOS-40000011 |  |  | IEC 60529 |  |  | 2017-02-13T22:41:14.815Z | 2019-10-01T01:05:20.169Z |  | STANDARD | V1.2
vibration transmitter | CFIHOS-30000378 | explosion protection concept | CFIHOS-40000108 |  |  | IEC 60529 |  |  | 2017-02-13T22:41:14.815Z | 2019-10-01T01:05:20.169Z |  | STANDARD | V1.2
vibration transmitter | CFIHOS-30000378 | explosion protection examination certificate number | CFIHOS-40000109 |  |  | IEC 60529 |  |  | 2017-02-13T22:41:14.815Z | 2019-10-01T01:05:20.169Z |  | STANDARD | V1.2
vibration transmitter | CFIHOS-30000378 | explosion protection gas group | CFIHOS-40000110 |  |  | IEC 60529 |  |  | 2017-02-13T22:41:14.815Z | 2019-10-01T01:05:20.169Z |  | STANDARD | V1.2
vibration transmitter | CFIHOS-30000378 | explosion protection material group | CFIHOS-40000612 | [5 empty] | 2019-05-14T08:40:09.715Z | 2019-10-01T01:05:20.169Z |  | STANDARD | CR0028
vibration transmitter | CFIHOS-30000378 | explosion protection notified body | CFIHOS-40000111 |  |  | IEC 60529 |  |  | 2017-02-13T22:41:14.815Z | 2019-10-01T01:05:20.169Z |  | STANDARD | V1.2
vibration transmitter | CFIHOS-30000378 | explosion protection temperature class | CFIHOS-40000112 |  |  | IEC 60529 |  |  | 2017-02-13T22:41:14.815Z | 2019-10-01T01:05:20.169Z |  | STANDARD | V1.2
vibration transmitter | CFIHOS-30000378 | explosion protection zone | CFIHOS-40000113 | [5 empty] | 2019-05-14T08:40:09.715Z | 2019-10-01T01:05:20.169Z |  | STANDARD | CR0028
vibration transmitter | CFIHOS-30000378 | ingress protection | CFIHOS-40000173 | [5 empty] | 2017-02-13T22:41:14.815Z | 2019-10-01T01:05:20.169Z |  | STANDARD | V1.2
video monitor | CFIHOS-30000275 | ATEX category | CFIHOS-40000009 |  |  | IEC 60529 |  |  | 2017-02-13T22:41:14.815Z | 2019-10-01T01:05:20.169Z |  | STANDARD | V1.2
video monitor | CFIHOS-30000275 | ATEX explosive atmosphere | CFIHOS-40000010 |  |  | IEC 60529 |  |  | 2017-02-13T22:41:14.815Z | 2019-10-01T01:05:20.169Z |  | STANDARD | V1.2
video monitor | CFIHOS-30000275 | ATEX group | CFIHOS-40000011 |  |  | IEC 60529 |  |  | 2017-02-13T22:41:14.815Z | 2019-10-01T01:05:20.169Z |  | STANDARD | V1.2
video monitor | CFIHOS-30000275 | explosion protection concept | CFIHOS-40000108 |  |  | IEC 60529 |  |  | 2017-02-13T22:41:14.815Z | 2019-10-01T01:05:20.169Z |  | STANDARD | V1.2
video monitor | CFIHOS-30000275 | explosion protection examination certificate number | CFIHOS-40000109 |  |  | IEC 60529 |  |  | 2017-02-13T22:41:14.815Z | 2019-10-01T01:05:20.169Z |  | STANDARD | V1.2
video monitor | CFIHOS-30000275 | explosion protection gas group | CFIHOS-40000110 |  |  | IEC 60529 |  |  | 2017-02-13T22:41:14.815Z | 2019-10-01T01:05:20.169Z |  | STANDARD | V1.2
video monitor | CFIHOS-30000275 | explosion protection material group | CFIHOS-40000612 | [5 empty] | 2019-05-14T08:40:09.715Z | 2019-10-01T01:05:20.169Z |  | STANDARD | CR0028
video monitor | CFIHOS-30000275 | explosion protection notified body | CFIHOS-40000111 |  |  | IEC 60529 |  |  | 2017-02-13T22:41:14.815Z | 2019-10-01T01:05:20.169Z |  | STANDARD | V1.2
video monitor | CFIHOS-30000275 | explosion protection temperature class | CFIHOS-40000112 |  |  | IEC 60529 |  |  | 2017-02-13T22:41:14.815Z | 2019-10-01T01:05:20.169Z |  | STANDARD | V1.2
video monitor | CFIHOS-30000275 | explosion protection zone | CFIHOS-40000113 | [5 empty] | 2019-05-14T08:40:09.715Z | 2019-10-01T01:05:20.169Z |  | STANDARD | CR0028
video monitor | CFIHOS-30000275 | ingress protection | CFIHOS-40000173 | [5 empty] | 2017-02-13T22:41:14.815Z | 2019-10-01T01:05:20.169Z |  | STANDARD | V1.2
video recorder | CFIHOS-30000488 | ATEX category | CFIHOS-40000009 | [5 empty] | 2017-02-13T22:41:14.815Z | 2019-10-01T01:05:20.169Z | 2019-10-01T01:05:20.169Z | TERMINATED | CR0028
video recorder | CFIHOS-30000488 | ATEX explosive atmosphere | CFIHOS-40000010 | [5 empty] | 2017-02-13T22:41:14.815Z | 2019-10-01T01:05:20.169Z | 2019-10-01T01:05:20.169Z | TERMINATED | CR0028
video recorder | CFIHOS-30000488 | ATEX group | CFIHOS-40000011 | [5 empty] | 2017-02-13T22:41:14.815Z | 2019-10-01T01:05:20.169Z | 2019-10-01T01:05:20.169Z | TERMINATED | CR0028
video recorder | CFIHOS-30000488 | explosion protection concept | CFIHOS-40000108 | [5 empty] | 2017-02-13T22:41:14.815Z | 2019-10-01T01:05:20.169Z | 2019-10-01T01:05:20.169Z | TERMINATED | CR0028
video recorder | CFIHOS-30000488 | explosion protection examination certificate number | CFIHOS-40000109 | [5 empty] | 2017-02-13T22:41:14.815Z | 2019-10-01T01:05:20.169Z | 2019-10-01T01:05:20.169Z | TERMINATED | CR0028
video recorder | CFIHOS-30000488 | explosion protection gas group | CFIHOS-40000110 | [5 empty] | 2017-02-13T22:41:14.815Z | 2019-10-01T01:05:20.169Z | 2019-10-01T01:05:20.169Z | TERMINATED | CR0028
video recorder | CFIHOS-30000488 | explosion protection notified body | CFIHOS-40000111 | [5 empty] | 2017-02-13T22:41:14.815Z | 2019-10-01T01:05:20.169Z | 2019-10-01T01:05:20.169Z | TERMINATED | CR0028
video recorder | CFIHOS-30000488 | explosion protection temperature class | CFIHOS-40000112 | [5 empty] | 2017-02-13T22:41:14.815Z | 2019-10-01T01:05:20.169Z | 2019-10-01T01:05:20.169Z | TERMINATED | CR0028
video recorder | CFIHOS-30000488 | ingress protection | CFIHOS-40000173 | [5 empty] | 2017-02-13T22:41:14.815Z | 2019-10-01T01:05:20.169Z | 2019-10-01T01:05:20.169Z | TERMINATED | CR0028
viscosity analyser | CFIHOS-30000489 | ATEX category | CFIHOS-40000009 |  |  | IEC 60529 |  |  | 2017-02-13T22:41:14.815Z | 2019-10-01T01:05:20.169Z |  | STANDARD | V1.2
viscosity analyser | CFIHOS-30000489 | ATEX explosive atmosphere | CFIHOS-40000010 |  |  | IEC 60529 |  |  | 2017-02-13T22:41:14.815Z | 2019-10-01T01:05:20.169Z |  | STANDARD | V1.2
viscosity analyser | CFIHOS-30000489 | ATEX group | CFIHOS-40000011 |  |  | IEC 60529 |  |  | 2017-02-13T22:41:14.815Z | 2019-10-01T01:05:20.169Z |  | STANDARD | V1.2
viscosity analyser | CFIHOS-30000489 | explosion protection concept | CFIHOS-40000108 |  |  | IEC 60529 |  |  | 2017-02-13T22:41:14.815Z | 2019-10-01T01:05:20.169Z |  | STANDARD | V1.2
viscosity analyser | CFIHOS-30000489 | explosion protection examination certificate number | CFIHOS-40000109 |  |  | IEC 60529 |  |  | 2017-02-13T22:41:14.815Z | 2019-10-01T01:05:20.169Z |  | STANDARD | V1.2
viscosity analyser | CFIHOS-30000489 | explosion protection gas group | CFIHOS-40000110 |  |  | IEC 60529 |  |  | 2017-02-13T22:41:14.815Z | 2019-10-01T01:05:20.169Z |  | STANDARD | V1.2
viscosity analyser | CFIHOS-30000489 | explosion protection material group | CFIHOS-40000612 | [5 empty] | 2019-05-14T08:40:09.715Z | 2019-10-01T01:05:20.169Z |  | STANDARD | CR0028
viscosity analyser | CFIHOS-30000489 | explosion protection notified body | CFIHOS-40000111 |  |  | IEC 60529 |  |  | 2017-02-13T22:41:14.815Z | 2019-10-01T01:05:20.169Z |  | STANDARD | V1.2
viscosity analyser | CFIHOS-30000489 | explosion protection temperature class | CFIHOS-40000112 |  |  | IEC 60529 |  |  | 2017-02-13T22:41:14.815Z | 2019-10-01T01:05:20.169Z |  | STANDARD | V1.2
viscosity analyser | CFIHOS-30000489 | explosion protection zone | CFIHOS-40000113 | [5 empty] | 2019-05-14T08:40:09.715Z | 2019-10-01T01:05:20.169Z |  | STANDARD | CR0028
viscosity analyser | CFIHOS-30000489 | ingress protection | CFIHOS-40000173 | [5 empty] | 2017-02-13T22:41:14.815Z | 2019-10-01T01:05:20.169Z |  | STANDARD | V1.2
voltage to current converter | CFIHOS-30000490 | ATEX category | CFIHOS-40000009 |  |  | IEC 60529 |  |  | 2017-02-13T22:41:14.815Z | 2019-10-01T01:05:20.169Z |  | STANDARD | V1.2
voltage to current converter | CFIHOS-30000490 | ATEX explosive atmosphere | CFIHOS-40000010 |  |  | IEC 60529 |  |  | 2017-02-13T22:41:14.815Z | 2019-10-01T01:05:20.169Z |  | STANDARD | V1.2
voltage to current converter | CFIHOS-30000490 | ATEX group | CFIHOS-40000011 |  |  | IEC 60529 |  |  | 2017-02-13T22:41:14.815Z | 2019-10-01T01:05:20.169Z |  | STANDARD | V1.2
voltage to current converter | CFIHOS-30000490 | explosion protection concept | CFIHOS-40000108 |  |  | IEC 60529 |  |  | 2017-02-13T22:41:14.815Z | 2019-10-01T01:05:20.169Z |  | STANDARD | V1.2
voltage to current converter | CFIHOS-30000490 | explosion protection examination certificate number | CFIHOS-40000109 |  |  | IEC 60529 |  |  | 2017-02-13T22:41:14.815Z | 2019-10-01T01:05:20.169Z |  | STANDARD | V1.2
voltage to current converter | CFIHOS-30000490 | explosion protection gas group | CFIHOS-40000110 |  |  | IEC 60529 |  |  | 2017-02-13T22:41:14.815Z | 2019-10-01T01:05:20.169Z |  | STANDARD | V1.2
voltage to current converter | CFIHOS-30000490 | explosion protection material group | CFIHOS-40000612 | [5 empty] | 2019-05-14T08:40:09.715Z | 2019-10-01T01:05:20.169Z |  | STANDARD | CR0028
voltage to current converter | CFIHOS-30000490 | explosion protection notified body | CFIHOS-40000111 |  |  | IEC 60529 |  |  | 2017-02-13T22:41:14.815Z | 2019-10-01T01:05:20.169Z |  | STANDARD | V1.2
voltage to current converter | CFIHOS-30000490 | explosion protection temperature class | CFIHOS-40000112 |  |  | IEC 60529 |  |  | 2017-02-13T22:41:14.815Z | 2019-10-01T01:05:20.169Z |  | STANDARD | V1.2
voltage to current converter | CFIHOS-30000490 | explosion protection zone | CFIHOS-40000113 | [5 empty] | 2019-05-14T08:40:09.715Z | 2019-10-01T01:05:20.169Z |  | STANDARD | CR0028
voltage to current converter | CFIHOS-30000490 | ingress protection | CFIHOS-40000173 | [5 empty] | 2017-02-13T22:41:14.815Z | 2019-10-01T01:05:20.169Z |  | STANDARD | V1.2
voltage transformer | CFIHOS-30000746 | ATEX category | CFIHOS-40000009 | [5 empty] | 2019-05-14T08:40:09.715Z | 2019-10-01T01:05:20.169Z |  | STANDARD | CR0028
voltage transformer | CFIHOS-30000746 | ATEX explosive atmosphere | CFIHOS-40000010 | [5 empty] | 2019-05-14T08:40:09.715Z | 2019-10-01T01:05:20.169Z |  | STANDARD | CR0028
voltage transformer | CFIHOS-30000746 | ATEX group | CFIHOS-40000011 | [5 empty] | 2019-05-14T08:40:09.715Z | 2019-10-01T01:05:20.169Z |  | STANDARD | CR0028
voltage transformer | CFIHOS-30000746 | explosion protection concept | CFIHOS-40000108 | [5 empty] | 2019-05-14T08:40:09.715Z | 2019-10-01T01:05:20.169Z |  | STANDARD | CR0028
voltage transformer | CFIHOS-30000746 | explosion protection examination certificate number | CFIHOS-40000109 | [5 empty] | 2019-05-14T08:40:09.715Z | 2019-10-01T01:05:20.169Z |  | STANDARD | CR0028
voltage transformer | CFIHOS-30000746 | explosion protection gas group | CFIHOS-40000110 | [5 empty] | 2019-05-14T08:40:09.715Z | 2019-10-01T01:05:20.169Z |  | STANDARD | CR0028
voltage transformer | CFIHOS-30000746 | explosion protection material group | CFIHOS-40000612 | [5 empty] | 2019-05-14T08:40:09.715Z | 2019-10-01T01:05:20.169Z |  | STANDARD | CR0028
voltage transformer | CFIHOS-30000746 | explosion protection notified body | CFIHOS-40000111 | [5 empty] | 2019-05-14T08:40:09.715Z | 2019-10-01T01:05:20.169Z |  | STANDARD | CR0028
voltage transformer | CFIHOS-30000746 | explosion protection temperature class | CFIHOS-40000112 | [5 empty] | 2019-05-14T08:40:09.715Z | 2019-10-01T01:05:20.169Z |  | STANDARD | CR0028
voltage transformer | CFIHOS-30000746 | explosion protection zone | CFIHOS-40000113 | [5 empty] | 2019-05-14T08:40:09.715Z | 2019-10-01T01:05:20.169Z |  | STANDARD | CR0028
voltage transformer | CFIHOS-30000746 | ingress protection | CFIHOS-40000173 | [5 empty] | 2019-05-14T08:40:09.715Z | 2019-10-01T01:05:20.169Z |  | STANDARD | CR0028
voltage transmitter | CFIHOS-30000276 | ATEX category | CFIHOS-40000009 |  |  | IEC 60529 |  |  | 2017-02-13T22:41:14.815Z | 2019-10-01T01:05:20.169Z |  | STANDARD | V1.2
voltage transmitter | CFIHOS-30000276 | ATEX explosive atmosphere | CFIHOS-40000010 |  |  | IEC 60529 |  |  | 2017-02-13T22:41:14.815Z | 2019-10-01T01:05:20.169Z |  | STANDARD | V1.2
voltage transmitter | CFIHOS-30000276 | ATEX group | CFIHOS-40000011 |  |  | IEC 60529 |  |  | 2017-02-13T22:41:14.815Z | 2019-10-01T01:05:20.169Z |  | STANDARD | V1.2
voltage transmitter | CFIHOS-30000276 | explosion protection concept | CFIHOS-40000108 |  |  | IEC 60529 |  |  | 2017-02-13T22:41:14.815Z | 2019-10-01T01:05:20.169Z |  | STANDARD | V1.2
voltage transmitter | CFIHOS-30000276 | explosion protection examination certificate number | CFIHOS-40000109 |  |  | IEC 60529 |  |  | 2017-02-13T22:41:14.815Z | 2019-10-01T01:05:20.169Z |  | STANDARD | V1.2
voltage transmitter | CFIHOS-30000276 | explosion protection gas group | CFIHOS-40000110 |  |  | IEC 60529 |  |  | 2017-02-13T22:41:14.815Z | 2019-10-01T01:05:20.169Z |  | STANDARD | V1.2
voltage transmitter | CFIHOS-30000276 | explosion protection material group | CFIHOS-40000612 | [5 empty] | 2019-05-14T08:40:09.715Z | 2019-10-01T01:05:20.169Z |  | STANDARD | CR0028
voltage transmitter | CFIHOS-30000276 | explosion protection notified body | CFIHOS-40000111 |  |  | IEC 60529 |  |  | 2017-02-13T22:41:14.815Z | 2019-10-01T01:05:20.169Z |  | STANDARD | V1.2
voltage transmitter | CFIHOS-30000276 | explosion protection temperature class | CFIHOS-40000112 |  |  | IEC 60529 |  |  | 2017-02-13T22:41:14.815Z | 2019-10-01T01:05:20.169Z |  | STANDARD | V1.2
voltage transmitter | CFIHOS-30000276 | explosion protection zone | CFIHOS-40000113 | [5 empty] | 2019-05-14T08:40:09.715Z | 2019-10-01T01:05:20.169Z |  | STANDARD | CR0028
voltage transmitter | CFIHOS-30000276 | ingress protection | CFIHOS-40000173 | [5 empty] | 2017-02-13T22:41:14.815Z | 2019-10-01T01:05:20.169Z |  | STANDARD | V1.2
vortex flow meter | CFIHOS-30000491 | ATEX category | CFIHOS-40000009 | [5 empty] | 2019-05-14T08:40:09.715Z | 2019-10-01T01:05:20.169Z |  | STANDARD | CR0028
vortex flow meter | CFIHOS-30000491 | ATEX explosive atmosphere | CFIHOS-40000010 | [5 empty] | 2019-05-14T08:40:09.715Z | 2019-10-01T01:05:20.169Z |  | STANDARD | CR0028
vortex flow meter | CFIHOS-30000491 | ATEX group | CFIHOS-40000011 | [5 empty] | 2019-05-14T08:40:09.715Z | 2019-10-01T01:05:20.169Z |  | STANDARD | CR0028
vortex flow meter | CFIHOS-30000491 | explosion protection concept | CFIHOS-40000108 | [5 empty] | 2019-05-14T08:40:09.715Z | 2019-10-01T01:05:20.169Z |  | STANDARD | CR0028
vortex flow meter | CFIHOS-30000491 | explosion protection examination certificate number | CFIHOS-40000109 | [5 empty] | 2019-05-14T08:40:09.715Z | 2019-10-01T01:05:20.169Z |  | STANDARD | CR0028
vortex flow meter | CFIHOS-30000491 | explosion protection gas group | CFIHOS-40000110 | [5 empty] | 2019-05-14T08:40:09.715Z | 2019-10-01T01:05:20.169Z |  | STANDARD | CR0028
vortex flow meter | CFIHOS-30000491 | explosion protection material group | CFIHOS-40000612 | [5 empty] | 2019-05-14T08:40:09.715Z | 2019-10-01T01:05:20.169Z |  | STANDARD | CR0028
vortex flow meter | CFIHOS-30000491 | explosion protection notified body | CFIHOS-40000111 | [5 empty] | 2019-05-14T08:40:09.715Z | 2019-10-01T01:05:20.169Z |  | STANDARD | CR0028
vortex flow meter | CFIHOS-30000491 | explosion protection temperature class | CFIHOS-40000112 | [5 empty] | 2019-05-14T08:40:09.715Z | 2019-10-01T01:05:20.169Z |  | STANDARD | CR0028
vortex flow meter | CFIHOS-30000491 | explosion protection zone | CFIHOS-40000113 | [5 empty] | 2019-05-14T08:40:09.715Z | 2019-10-01T01:05:20.169Z |  | STANDARD | CR0028
vortex flow meter | CFIHOS-30000491 | ingress protection | CFIHOS-40000173 | [5 empty] | 2019-05-14T08:40:09.715Z | 2019-10-01T01:05:20.169Z |  | STANDARD | CR0028
vortex flow transmitter | CFIHOS-30000277 | ATEX category | CFIHOS-40000009 |  |  | IEC 60529 |  |  | 2017-02-13T22:41:14.815Z | 2019-10-01T01:05:20.169Z |  | STANDARD | V1.2
vortex flow transmitter | CFIHOS-30000277 | ATEX explosive atmosphere | CFIHOS-40000010 |  |  | IEC 60529 |  |  | 2017-02-13T22:41:14.815Z | 2019-10-01T01:05:20.169Z |  | STANDARD | V1.2
vortex flow transmitter | CFIHOS-30000277 | ATEX group | CFIHOS-40000011 |  |  | IEC 60529 |  |  | 2017-02-13T22:41:14.815Z | 2019-10-01T01:05:20.169Z |  | STANDARD | V1.2
vortex flow transmitter | CFIHOS-30000277 | calibration range | CFIHOS-40000634 | [5 empty] | 2019-05-14T08:40:09.715Z | 2019-10-01T01:05:20.169Z |  | STANDARD | CR0028
vortex flow transmitter | CFIHOS-30000277 | explosion protection concept | CFIHOS-40000108 |  |  | IEC 60529 |  |  | 2017-02-13T22:41:14.815Z | 2019-10-01T01:05:20.169Z |  | STANDARD | V1.2
vortex flow transmitter | CFIHOS-30000277 | explosion protection examination certificate number | CFIHOS-40000109 |  |  | IEC 60529 |  |  | 2017-02-13T22:41:14.815Z | 2019-10-01T01:05:20.169Z |  | STANDARD | V1.2
vortex flow transmitter | CFIHOS-30000277 | explosion protection gas group | CFIHOS-40000110 |  |  | IEC 60529 |  |  | 2017-02-13T22:41:14.815Z | 2019-10-01T01:05:20.169Z |  | STANDARD | V1.2
vortex flow transmitter | CFIHOS-30000277 | explosion protection material group | CFIHOS-40000612 | [5 empty] | 2019-05-14T08:40:09.715Z | 2019-10-01T01:05:20.169Z |  | STANDARD | CR0028
vortex flow transmitter | CFIHOS-30000277 | explosion protection notified body | CFIHOS-40000111 |  |  | IEC 60529 |  |  | 2017-02-13T22:41:14.815Z | 2019-10-01T01:05:20.169Z |  | STANDARD | V1.2
vortex flow transmitter | CFIHOS-30000277 | explosion protection temperature class | CFIHOS-40000112 |  |  | IEC 60529 |  |  | 2017-02-13T22:41:14.815Z | 2019-10-01T01:05:20.169Z |  | STANDARD | V1.2
vortex flow transmitter | CFIHOS-30000277 | explosion protection zone | CFIHOS-40000113 | [5 empty] | 2019-05-14T08:40:09.715Z | 2019-10-01T01:05:20.169Z |  | STANDARD | CR0028
vortex flow transmitter | CFIHOS-30000277 | fault tolerance | CFIHOS-40000635 |  |  | ISO 14224 |  |  | 2019-05-14T08:40:09.715Z | 2019-10-01T01:05:20.169Z |  | STANDARD | CR0028
vortex flow transmitter | CFIHOS-30000277 | ingress protection | CFIHOS-40000173 | [5 empty] | 2017-02-13T22:41:14.815Z | 2019-10-01T01:05:20.169Z |  | STANDARD | V1.2
wafer check valve | CFIHOS-30000876 | body material | CFIHOS-40000017 |  |  | ISO 14224 |  |  | 2019-05-14T08:40:09.715Z | 2019-10-01T01:05:20.169Z |  | STANDARD | CR0028
wafer check valve | CFIHOS-30000876 | inlet connection type | CFIHOS-40000586 | [5 empty] | 2019-05-14T08:40:09.715Z | 2019-10-01T01:05:20.169Z |  | STANDARD | CR0028
wafer check valve | CFIHOS-30000876 | outlet connection type | CFIHOS-40000587 | [5 empty] | 2019-05-14T08:40:09.715Z | 2019-10-01T01:05:20.169Z |  | STANDARD | CR0028
wafer check valve | CFIHOS-30000876 | pressure rating | CFIHOS-40000591 | [5 empty] | 2019-05-14T08:40:09.715Z | 2019-10-01T01:05:20.169Z |  | STANDARD | CR0028
wafer check valve | CFIHOS-30000876 | seat design type | CFIHOS-40000588 |  |  | ISO 14224 |  |  | 2019-05-14T08:40:09.715Z | 2019-10-01T01:05:20.169Z |  | STANDARD | CR0028
wafer check valve | CFIHOS-30000876 | seat leakage class | CFIHOS-40000592 |  |  | ISO 14224, IEC 60537-7 |  |  | 2019-05-14T08:40:09.715Z | 2019-10-01T01:05:20.169Z |  | STANDARD | CR0028
wafer check valve | CFIHOS-30000876 | temperature rating | CFIHOS-40000593 | [5 empty] | 2019-05-14T08:40:09.715Z | 2019-10-01T01:05:20.169Z |  | STANDARD | CR0028
wafer check valve | CFIHOS-30000876 | upper limit allowable pressure | CFIHOS-40000570 | [5 empty] | 2019-05-14T08:40:09.715Z | 2019-10-01T01:05:20.169Z |  | STANDARD | CR0028
weight transmitter | CFIHOS-30000380 | ATEX category | CFIHOS-40000009 | [5 empty] | 2019-05-14T08:40:09.715Z | 2019-10-01T01:05:20.169Z |  | STANDARD | CR0028
weight transmitter | CFIHOS-30000380 | ATEX explosive atmosphere | CFIHOS-40000010 | [5 empty] | 2019-05-14T08:40:09.715Z | 2019-10-01T01:05:20.169Z |  | STANDARD | CR0028
weight transmitter | CFIHOS-30000380 | ATEX group | CFIHOS-40000011 | [5 empty] | 2019-05-14T08:40:09.715Z | 2019-10-01T01:05:20.169Z |  | STANDARD | CR0028
weight transmitter | CFIHOS-30000380 | explosion protection concept | CFIHOS-40000108 | [5 empty] | 2019-05-14T08:40:09.715Z | 2019-10-01T01:05:20.169Z |  | STANDARD | CR0028
weight transmitter | CFIHOS-30000380 | explosion protection examination certificate number | CFIHOS-40000109 | [5 empty] | 2019-05-14T08:40:09.715Z | 2019-10-01T01:05:20.169Z |  | STANDARD | CR0028
weight transmitter | CFIHOS-30000380 | explosion protection gas group | CFIHOS-40000110 | [5 empty] | 2019-05-14T08:40:09.715Z | 2019-10-01T01:05:20.169Z |  | STANDARD | CR0028
weight transmitter | CFIHOS-30000380 | explosion protection material group | CFIHOS-40000612 | [5 empty] | 2019-05-14T08:40:09.715Z | 2019-10-01T01:05:20.169Z |  | STANDARD | CR0028
weight transmitter | CFIHOS-30000380 | explosion protection notified body | CFIHOS-40000111 | [5 empty] | 2019-05-14T08:40:09.715Z | 2019-10-01T01:05:20.169Z |  | STANDARD | CR0028
weight transmitter | CFIHOS-30000380 | explosion protection temperature class | CFIHOS-40000112 | [5 empty] | 2019-05-14T08:40:09.715Z | 2019-10-01T01:05:20.169Z |  | STANDARD | CR0028
weight transmitter | CFIHOS-30000380 | explosion protection zone | CFIHOS-40000113 | [5 empty] | 2019-05-14T08:40:09.715Z | 2019-10-01T01:05:20.169Z |  | STANDARD | CR0028
weight transmitter | CFIHOS-30000380 | ingress protection | CFIHOS-40000173 | [5 empty] | 2019-05-14T08:40:09.715Z | 2019-10-01T01:05:20.169Z |  | STANDARD | CR0028
wellhead | CFIHOS-30000284 | protection type | CFIHOS-40000323 | [5 empty] | 2017-02-13T22:41:14.815Z | 2019-10-01T01:05:20.169Z |  | STANDARD | V1.2
wellhead | CFIHOS-30000284 | well function | CFIHOS-40000484 | [5 empty] | 2017-02-13T22:41:14.815Z | 2019-10-01T01:05:20.169Z |  | STANDARD | V1.2
wet transformer | CFIHOS-30000877 | ATEX category | CFIHOS-40000009 | [5 empty] | 2019-05-14T08:40:09.715Z | 2019-10-01T01:05:20.169Z |  | STANDARD | CR0028
wet transformer | CFIHOS-30000877 | ATEX explosive atmosphere | CFIHOS-40000010 | [5 empty] | 2019-05-14T08:40:09.715Z | 2019-10-01T01:05:20.169Z |  | STANDARD | CR0028
wet transformer | CFIHOS-30000877 | ATEX group | CFIHOS-40000011 | [5 empty] | 2019-05-14T08:40:09.715Z | 2019-10-01T01:05:20.169Z |  | STANDARD | CR0028
wet transformer | CFIHOS-30000877 | explosion protection concept | CFIHOS-40000108 | [5 empty] | 2019-05-14T08:40:09.715Z | 2019-10-01T01:05:20.169Z |  | STANDARD | CR0028
wet transformer | CFIHOS-30000877 | explosion protection examination certificate number | CFIHOS-40000109 | [5 empty] | 2019-05-14T08:40:09.715Z | 2019-10-01T01:05:20.169Z |  | STANDARD | CR0028
wet transformer | CFIHOS-30000877 | explosion protection gas group | CFIHOS-40000110 | [5 empty] | 2019-05-14T08:40:09.715Z | 2019-10-01T01:05:20.169Z |  | STANDARD | CR0028
wet transformer | CFIHOS-30000877 | explosion protection material group | CFIHOS-40000612 | [5 empty] | 2019-05-14T08:40:09.715Z | 2019-10-01T01:05:20.169Z |  | STANDARD | CR0028
wet transformer | CFIHOS-30000877 | explosion protection notified body | CFIHOS-40000111 | [5 empty] | 2019-05-14T08:40:09.715Z | 2019-10-01T01:05:20.169Z |  | STANDARD | CR0028
wet transformer | CFIHOS-30000877 | explosion protection temperature class | CFIHOS-40000112 | [5 empty] | 2019-05-14T08:40:09.715Z | 2019-10-01T01:05:20.169Z |  | STANDARD | CR0028
wet transformer | CFIHOS-30000877 | explosion protection zone | CFIHOS-40000113 | [5 empty] | 2019-05-14T08:40:09.715Z | 2019-10-01T01:05:20.169Z |  | STANDARD | CR0028
wet transformer | CFIHOS-30000877 | impedance voltage | CFIHOS-40000498 | [5 empty] | 2019-05-14T08:40:09.715Z | 2019-10-01T01:05:20.169Z |  | STANDARD | CR0028
wet transformer | CFIHOS-30000877 | ingress protection | CFIHOS-40000173 | [5 empty] | 2019-05-14T08:40:09.715Z | 2019-10-01T01:05:20.169Z |  | STANDARD | CR0028
wet transformer | CFIHOS-30000877 | load loss | CFIHOS-40000501 | [5 empty] | 2019-05-14T08:40:09.715Z | 2019-10-01T01:05:20.169Z |  | STANDARD | CR0028
wet transformer | CFIHOS-30000877 | no-load loss | CFIHOS-40000508 | [5 empty] | 2019-05-14T08:40:09.715Z | 2019-10-01T01:05:20.169Z |  | STANDARD | CR0028
wet transformer | CFIHOS-30000877 | number of electrical phases | CFIHOS-40000302 | [5 empty] | 2019-05-14T08:40:09.715Z | 2019-10-01T01:05:20.169Z |  | STANDARD | CR0028
wet transformer | CFIHOS-30000877 | rated frequency | CFIHOS-40000522 | [5 empty] | 2019-05-14T08:40:09.715Z | 2019-10-01T01:05:20.169Z |  | STANDARD | CR0028
wet transformer | CFIHOS-30000877 | rated output apparent power | CFIHOS-40000325 | [5 empty] | 2019-05-14T08:40:09.715Z | 2019-10-01T01:05:20.169Z |  | STANDARD | CR0028
wet transformer | CFIHOS-30000877 | rated output power | CFIHOS-40000523 | [5 empty] | 2019-05-14T08:40:09.715Z | 2019-10-01T01:05:20.169Z |  | STANDARD | CR0028
wet transformer | CFIHOS-30000877 | rated power factor (lagging) | CFIHOS-40000329 | [5 empty] | 2019-05-14T08:40:09.715Z | 2019-10-01T01:05:20.169Z |  | STANDARD | CR0028
wet transformer | CFIHOS-30000877 | rated primary current | CFIHOS-40000608 | [5 empty] | 2019-05-14T08:40:09.715Z | 2019-10-01T01:05:20.169Z |  | STANDARD | CR0028
wet transformer | CFIHOS-30000877 | rated primary winding voltage | CFIHOS-40000525 | [5 empty] | 2019-05-14T08:40:09.715Z | 2019-10-01T01:05:20.169Z |  | STANDARD | CR0028
wet transformer | CFIHOS-30000877 | rated secondary current | CFIHOS-40000609 | [5 empty] | 2019-05-14T08:40:09.715Z | 2019-10-01T01:05:20.169Z |  | STANDARD | CR0028
wet transformer | CFIHOS-30000877 | rated secondary winding voltage | CFIHOS-40000526 | [5 empty] | 2019-05-14T08:40:09.715Z | 2019-10-01T01:05:20.169Z |  | STANDARD | CR0028
wet transformer | CFIHOS-30000877 | reactance | CFIHOS-40000529 | [5 empty] | 2019-05-14T08:40:09.715Z | 2019-10-01T01:05:20.169Z |  | STANDARD | CR0028
wet transformer | CFIHOS-30000877 | total weight | CFIHOS-40000533 | [5 empty] | 2019-05-14T08:40:09.715Z | 2019-10-01T01:05:20.169Z |  | STANDARD | CR0028
winch | CFIHOS-30000285 | ATEX category | CFIHOS-40000009 |  |  | IEC 60529 |  |  | 2017-02-13T22:41:14.815Z | 2019-10-01T01:05:20.169Z |  | STANDARD | V1.2
winch | CFIHOS-30000285 | ATEX explosive atmosphere | CFIHOS-40000010 |  |  | IEC 60529 |  |  | 2017-02-13T22:41:14.815Z | 2019-10-01T01:05:20.169Z |  | STANDARD | V1.2
winch | CFIHOS-30000285 | ATEX group | CFIHOS-40000011 |  |  | IEC 60529 |  |  | 2017-02-13T22:41:14.815Z | 2019-10-01T01:05:20.169Z |  | STANDARD | V1.2
winch | CFIHOS-30000285 | explosion protection concept | CFIHOS-40000108 |  |  | IEC 60529 |  |  | 2017-02-13T22:41:14.815Z | 2019-10-01T01:05:20.169Z |  | STANDARD | V1.2
winch | CFIHOS-30000285 | explosion protection examination certificate number | CFIHOS-40000109 |  |  | IEC 60529 |  |  | 2017-02-13T22:41:14.815Z | 2019-10-01T01:05:20.169Z |  | STANDARD | V1.2
winch | CFIHOS-30000285 | explosion protection gas group | CFIHOS-40000110 |  |  | IEC 60529 |  |  | 2017-02-13T22:41:14.815Z | 2019-10-01T01:05:20.169Z |  | STANDARD | V1.2
winch | CFIHOS-30000285 | explosion protection material group | CFIHOS-40000612 | [5 empty] | 2019-05-14T08:40:09.715Z | 2019-10-01T01:05:20.169Z |  | STANDARD | CR0028
winch | CFIHOS-30000285 | explosion protection notified body | CFIHOS-40000111 |  |  | IEC 60529 |  |  | 2017-02-13T22:41:14.815Z | 2019-10-01T01:05:20.169Z |  | STANDARD | V1.2
winch | CFIHOS-30000285 | explosion protection temperature class | CFIHOS-40000112 |  |  | IEC 60529 |  |  | 2017-02-13T22:41:14.815Z | 2019-10-01T01:05:20.169Z |  | STANDARD | V1.2
winch | CFIHOS-30000285 | explosion protection zone | CFIHOS-40000113 | [5 empty] | 2019-05-14T08:40:09.715Z | 2019-08-09T14:15:30.994Z |  | STANDARD | CR0028
winch | CFIHOS-30000285 | ingress protection | CFIHOS-40000173 | [5 empty] | 2019-05-14T08:40:09.715Z | 2019-08-09T14:15:30.994Z |  | STANDARD | CR0028
wind sensor | CFIHOS-30000492 | ATEX category | CFIHOS-40000009 | [5 empty] | 2019-05-14T08:40:09.715Z | 2019-08-09T14:15:30.994Z |  | STANDARD | CR0028
wind sensor | CFIHOS-30000492 | ATEX explosive atmosphere | CFIHOS-40000010 | [5 empty] | 2019-05-14T08:40:09.715Z | 2019-08-09T14:15:30.994Z |  | STANDARD | CR0028
wind sensor | CFIHOS-30000492 | ATEX group | CFIHOS-40000011 | [5 empty] | 2019-05-14T08:40:09.715Z | 2019-08-09T14:15:30.994Z |  | STANDARD | CR0028
wind sensor | CFIHOS-30000492 | explosion protection concept | CFIHOS-40000108 | [5 empty] | 2019-05-14T08:40:09.715Z | 2019-08-09T14:15:30.994Z |  | STANDARD | CR0028
wind sensor | CFIHOS-30000492 | explosion protection examination certificate number | CFIHOS-40000109 | [5 empty] | 2019-05-14T08:40:09.715Z | 2019-08-09T14:15:30.994Z |  | STANDARD | CR0028
wind sensor | CFIHOS-30000492 | explosion protection gas group | CFIHOS-40000110 | [5 empty] | 2019-05-14T08:40:09.715Z | 2019-08-09T14:15:30.994Z |  | STANDARD | CR0028
wind sensor | CFIHOS-30000492 | explosion protection material group | CFIHOS-40000612 | [5 empty] | 2019-05-14T08:40:09.715Z | 2019-08-09T14:15:30.994Z |  | STANDARD | CR0028
wind sensor | CFIHOS-30000492 | explosion protection notified body | CFIHOS-40000111 | [5 empty] | 2019-05-14T08:40:09.715Z | 2019-08-09T14:15:30.994Z |  | STANDARD | CR0028
wind sensor | CFIHOS-30000492 | explosion protection temperature class | CFIHOS-40000112 | [5 empty] | 2019-05-14T08:40:09.715Z | 2019-08-09T14:15:30.994Z |  | STANDARD | CR0028
wind sensor | CFIHOS-30000492 | explosion protection zone | CFIHOS-40000113 | [5 empty] | 2019-05-14T08:40:09.715Z | 2019-08-09T14:15:30.994Z |  | STANDARD | CR0028
wind sensor | CFIHOS-30000492 | ingress protection | CFIHOS-40000173 | [5 empty] | 2019-05-14T08:40:09.715Z | 2019-08-09T14:15:30.994Z |  | STANDARD | CR0028
wire hoist | CFIHOS-30000287 | ATEX category | CFIHOS-40000009 | [5 empty] | 2019-05-14T08:40:09.715Z | 2019-08-09T14:15:30.994Z |  | STANDARD | CR0028
wire hoist | CFIHOS-30000287 | ATEX explosive atmosphere | CFIHOS-40000010 | [5 empty] | 2019-05-14T08:40:09.715Z | 2019-08-09T14:15:30.994Z |  | STANDARD | CR0028
wire hoist | CFIHOS-30000287 | ATEX group | CFIHOS-40000011 | [5 empty] | 2019-05-14T08:40:09.715Z | 2019-08-09T14:15:30.994Z |  | STANDARD | CR0028
wire hoist | CFIHOS-30000287 | explosion protection concept | CFIHOS-40000108 | [5 empty] | 2019-05-14T08:40:09.715Z | 2019-08-09T14:15:30.994Z |  | STANDARD | CR0028
wire hoist | CFIHOS-30000287 | explosion protection examination certificate number | CFIHOS-40000109 | [5 empty] | 2019-05-14T08:40:09.715Z | 2019-08-09T14:15:30.994Z |  | STANDARD | CR0028
wire hoist | CFIHOS-30000287 | explosion protection gas group | CFIHOS-40000110 | [5 empty] | 2019-05-14T08:40:09.715Z | 2019-08-09T14:15:30.994Z |  | STANDARD | CR0028
wire hoist | CFIHOS-30000287 | explosion protection material group | CFIHOS-40000612 | [5 empty] | 2019-05-14T08:40:09.715Z | 2019-08-09T14:15:30.994Z |  | STANDARD | CR0028
wire hoist | CFIHOS-30000287 | explosion protection notified body | CFIHOS-40000111 | [5 empty] | 2019-05-14T08:40:09.715Z | 2019-08-09T14:15:30.994Z |  | STANDARD | CR0028
wire hoist | CFIHOS-30000287 | explosion protection temperature class | CFIHOS-40000112 | [5 empty] | 2019-05-14T08:40:09.715Z | 2019-08-09T14:15:30.994Z |  | STANDARD | CR0028
wire hoist | CFIHOS-30000287 | explosion protection zone | CFIHOS-40000113 | [5 empty] | 2019-05-14T08:40:09.715Z | 2019-08-09T14:15:30.994Z |  | STANDARD | CR0028
wire hoist | CFIHOS-30000287 | ingress protection | CFIHOS-40000173 | [5 empty] | 2019-05-14T08:40:09.715Z | 2019-08-09T14:15:30.994Z |  | STANDARD | CR0028
wireless access point | CFIHOS-30000290 | ATEX category | CFIHOS-40000009 |  |  | IEC 60529 |  |  | 2017-02-13T22:41:14.815Z | 2019-08-09T14:15:30.994Z |  | STANDARD | V1.2
wireless access point | CFIHOS-30000290 | ATEX explosive atmosphere | CFIHOS-40000010 |  |  | IEC 60529 |  |  | 2017-02-13T22:41:14.815Z | 2019-08-09T14:15:30.994Z |  | STANDARD | V1.2
wireless access point | CFIHOS-30000290 | ATEX group | CFIHOS-40000011 |  |  | IEC 60529 |  |  | 2017-02-13T22:41:14.815Z | 2019-08-09T14:15:30.994Z |  | STANDARD | V1.2
wireless access point | CFIHOS-30000290 | explosion protection concept | CFIHOS-40000108 |  |  | IEC 60529 |  |  | 2017-02-13T22:41:14.815Z | 2019-08-09T14:15:30.994Z |  | STANDARD | V1.2
wireless access point | CFIHOS-30000290 | explosion protection examination certificate number | CFIHOS-40000109 |  |  | IEC 60529 |  |  | 2017-02-13T22:41:14.815Z | 2019-08-09T14:15:30.994Z |  | STANDARD | V1.2
wireless access point | CFIHOS-30000290 | explosion protection gas group | CFIHOS-40000110 |  |  | IEC 60529 |  |  | 2017-02-13T22:41:14.815Z | 2019-08-09T14:15:30.994Z |  | STANDARD | V1.2
wireless access point | CFIHOS-30000290 | explosion protection material group | CFIHOS-40000612 | [5 empty] | 2019-05-14T08:40:09.715Z | 2019-08-09T14:15:30.994Z |  | STANDARD | CR0028
wireless access point | CFIHOS-30000290 | explosion protection notified body | CFIHOS-40000111 |  |  | IEC 60529 |  |  | 2017-02-13T22:41:14.815Z | 2019-08-09T14:15:30.994Z |  | STANDARD | V1.2
wireless access point | CFIHOS-30000290 | explosion protection temperature class | CFIHOS-40000112 |  |  | IEC 60529 |  |  | 2017-02-13T22:41:14.815Z | 2019-08-09T14:15:30.994Z |  | STANDARD | V1.2
wireless access point | CFIHOS-30000290 | explosion protection zone | CFIHOS-40000113 | [5 empty] | 2019-05-14T08:40:09.715Z | 2019-08-09T14:15:30.994Z |  | STANDARD | CR0028
wireless access point | CFIHOS-30000290 | ingress protection | CFIHOS-40000173 | [5 empty] | 2017-02-13T22:41:14.815Z | 2019-08-09T14:15:30.994Z |  | STANDARD | V1.2
wobbe index meter | CFIHOS-30000493 | ATEX category | CFIHOS-40000009 |  |  | IEC 60529 |  |  | 2017-02-13T22:41:14.815Z | 2019-08-09T14:15:30.994Z |  | STANDARD | V1.2
wobbe index meter | CFIHOS-30000493 | ATEX explosive atmosphere | CFIHOS-40000010 |  |  | IEC 60529 |  |  | 2017-02-13T22:41:14.815Z | 2019-08-09T14:15:30.994Z |  | STANDARD | V1.2
wobbe index meter | CFIHOS-30000493 | ATEX group | CFIHOS-40000011 |  |  | IEC 60529 |  |  | 2017-02-13T22:41:14.815Z | 2019-08-09T14:15:30.994Z |  | STANDARD | V1.2
wobbe index meter | CFIHOS-30000493 | explosion protection concept | CFIHOS-40000108 |  |  | IEC 60529 |  |  | 2017-02-13T22:41:14.815Z | 2019-08-09T14:15:30.994Z |  | STANDARD | V1.2
wobbe index meter | CFIHOS-30000493 | explosion protection examination certificate number | CFIHOS-40000109 |  |  | IEC 60529 |  |  | 2017-02-13T22:41:14.815Z | 2019-08-09T14:15:30.994Z |  | STANDARD | V1.2
wobbe index meter | CFIHOS-30000493 | explosion protection gas group | CFIHOS-40000110 |  |  | IEC 60529 |  |  | 2017-02-13T22:41:14.815Z | 2019-08-09T14:15:30.994Z |  | STANDARD | V1.2
wobbe index meter | CFIHOS-30000493 | explosion protection material group | CFIHOS-40000612 | [5 empty] | 2019-05-14T08:40:09.715Z | 2019-08-09T14:15:30.994Z |  | STANDARD | CR0028
wobbe index meter | CFIHOS-30000493 | explosion protection notified body | CFIHOS-40000111 |  |  | IEC 60529 |  |  | 2017-02-13T22:41:14.815Z | 2019-08-09T14:15:30.994Z |  | STANDARD | V1.2
wobbe index meter | CFIHOS-30000493 | explosion protection temperature class | CFIHOS-40000112 |  |  | IEC 60529 |  |  | 2017-02-13T22:41:14.815Z | 2019-08-09T14:15:30.994Z |  | STANDARD | V1.2
wobbe index meter | CFIHOS-30000493 | explosion protection zone | CFIHOS-40000113 | [5 empty] | 2019-05-14T08:40:09.715Z | 2019-08-09T14:15:30.994Z |  | STANDARD | CR0028
wobbe index meter | CFIHOS-30000493 | ingress protection | CFIHOS-40000173 | [5 empty] | 2017-02-13T22:41:14.815Z | 2019-08-09T14:15:30.994Z |  | STANDARD | V1.2

## Property
Property
Document Version |  | V1.4
Date Issued |  | 2019-10-17
Date updated |  | N/A
property name | property definition | property data type | property data type length | Unit of measure dimension code | picklist name | ISO15926 part4 unique number | CFIHOS unique id | unique id STEPLIB | unique id POSC CAESAR | reason for having property | Synonym | created date | modified date | terminated date | change request number | Status
tag status | Identify in which engineering phase the Tag is. | Text | 40 |  | engineering status |  | CFIHOS-10000025 |  |  |  |  | 2017-02-15T19:47:29.464Z | 2019-10-01T00:57:44.367Z | 2019-10-01T00:57:44.367Z | CR0030 | TERMINATED
production critical item | Identifies if the loss of the Tag function would immediately have a cost impact (e.g., loss of production). | Boolean (Yes/No) | 3 |  |  |  | CFIHOS-10000027 |  |  |  |  | 2017-02-15T19:47:29.464Z | 2019-10-01T00:57:44.367Z | 2019-10-01T00:57:44.367Z | CR0030 | TERMINATED
safety critical item | Identifies a Safety Critical Element (as perInternational Std). Safety Critical Elements (SCEs) are those elements of risk barriers, including equipment, hardware, and related control systems: - the failure of which could lead to a Major Accident or Even | Boolean (Yes/No) | 3 |  |  |  | CFIHOS-10000028 |  |  |  | safety critical element | 2017-02-15T19:47:29.464Z | 2019-10-01T00:57:44.367Z | 2019-10-01T00:57:44.367Z | CR0030 | TERMINATED
safety critical item group | The Safety Critical Group identified according to International Std. This is only required if SAFETY_CRITICAL_ITEM=Yes. | Text | 5 |  | safety critical item group |  | CFIHOS-10000029 |  |  |  | safety critical element group | 2017-02-15T19:47:29.464Z | 2019-10-01T00:57:44.367Z | 2019-10-01T00:57:44.367Z | CR0030 | TERMINATED
manufacturer | If set to Yes, indicates that the Company is manufacturing model part. | Boolean (Yes/No) | 3 |  |  |  | CFIHOS-10000036 |  | RDS4242650 |  |  | 2017-02-15T19:47:29.464Z | 2019-10-01T00:57:44.367Z | 2019-10-01T00:57:44.367Z | CR0030 | TERMINATED
supplier | If set to Yes, indicates that the Company is supplying model part. | Boolean (Yes/No) | 3 |  |  |  | CFIHOS-10000037 |  | RDS4242729 |  |  | 2017-02-15T19:47:29.464Z | 2019-10-01T00:57:44.367Z | 2019-10-01T00:57:44.367Z | CR0030 | TERMINATED
abstract class flag | When set to No, indicates that the Class can be used for classifying Tag, Equipment or Model_Part. If set to Yes, indicates that the Class can only be used for building a class hierarchy. | Boolean (Yes/No) | 3 |  |  |  | CFIHOS-10000042 |  |  |  |  | 2017-02-15T19:47:29.464Z | 2019-10-01T00:57:44.367Z | 2019-10-01T00:57:44.367Z | CR0030 | TERMINATED
equipment installed | Indicate if equipment is expected to be installed for this type of Tag. | Boolean (Yes/No) | 3 |  |  |  | CFIHOS-10000045 |  |  |  |  | 2017-02-15T19:47:29.464Z | 2019-10-01T00:57:44.367Z | 2019-10-01T00:57:44.367Z | CR0030 | TERMINATED
spare part info req | Indicate if some spare part information is required for this type of Equipment. | Boolean (Yes/No) | 3 |  |  |  | CFIHOS-10000055 |  |  |  |  | 2017-02-15T19:47:29.464Z | 2019-10-01T00:57:44.367Z | 2019-10-01T00:57:44.367Z | CR0030 | TERMINATED
document review type | Defines the type of review that Principal shall perform for a document. | Text | 40 |  | document review type |  | CFIHOS-10000064 |  |  |  |  | 2017-02-15T19:47:29.464Z | 2019-10-01T00:57:44.367Z | 2019-10-01T00:57:44.367Z | CR0003;CR0030 | TERMINATED
document status code | A code used to indicate the life cycle status of the document. | Text | 3 |  | document status code |  | CFIHOS-10000083 |  |  |  |  | 2017-02-15T19:47:29.464Z | 2019-10-01T00:57:44.367Z | 2019-10-01T00:57:44.367Z | CR0030 | TERMINATED
export control classification | Indicate the Export Control Rule applicable for the Document (e.g., ECCN, EAR). | Text | 40 |  |  |  | CFIHOS-10000086 |  |  |  |  | 2017-02-15T19:47:29.464Z | 2019-10-01T00:57:44.367Z | 2019-10-01T00:57:44.367Z | CR0030 | TERMINATED
security classification | Indicate the Access restriction applicable for the Document. | Text | 20 |  |  |  | CFIHOS-10000088 |  |  |  |  | 2017-02-15T19:47:29.464Z | 2019-10-01T00:57:44.367Z | 2019-10-01T00:57:44.367Z | CR0030 | TERMINATED
storage media | Indicates the media type used for storing the content. | Text | 20 |  | media type |  | CFIHOS-10000094 |  |  |  |  | 2017-02-15T19:47:29.464Z | 2019-10-01T00:57:44.367Z | 2019-10-01T00:57:44.367Z | CR0030 | TERMINATED
project stage code | A code used to identify the Project Stage in which the Document is created/modified. | Text | 1 |  |  |  | CFIHOS-10000096 |  |  |  |  | 2017-02-15T19:47:29.464Z | 2019-10-01T00:57:44.367Z | 2019-10-01T00:57:44.367Z | CR0030 | TERMINATED
asset type reference | Indicate the object type (e.g., Tag, Equipment, Plant) to which a document classified with this document type is making reference to. | Text | 40 |  | asset type |  | CFIHOS-10000101 |  |  |  |  | 2017-02-15T19:47:29.464Z | 2019-10-01T00:57:44.367Z | 2019-10-01T00:57:44.367Z | CR0030 | TERMINATED
required for conceptual design | Indicates if the document type is required during the CONCEPTUAL DESIGN phase (Select). | Boolean (Yes/No) | 3 |  |  |  | CFIHOS-10000102 |  |  |  |  | 2017-02-15T19:47:29.464Z | 2019-10-01T00:57:44.367Z | 2019-10-01T00:57:44.367Z | CR0030 | TERMINATED
required for project specification | Indicates if the document type is required during the project SPECIFICATION phase (Define). | Boolean (Yes/No) | 3 |  |  |  | CFIHOS-10000103 |  |  |  |  | 2017-02-15T19:47:29.464Z | 2019-10-01T00:57:44.367Z | 2019-10-01T00:57:44.367Z | CR0030 | TERMINATED
required for detailed design | Indicates if the document type is required during the DETAILED DESIGN phase (Execute) | Boolean (Yes/No) | 3 |  |  |  | CFIHOS-10000104 |  |  |  |  | 2017-02-15T19:47:29.464Z | 2019-10-01T00:57:44.367Z | 2019-10-01T00:57:44.367Z | CR0030 | TERMINATED
required handover status | Indicate the required status of the Document at handover time. | Text | 40 |  | engineering status |  | CFIHOS-10000105 |  |  |  |  | 2017-02-15T19:47:29.464Z | 2019-10-01T00:57:44.367Z | 2019-10-01T00:57:44.367Z | CR0030 | TERMINATED
required for commissioning | Indicates if the document type is required during the COMMISSIONING phase | Boolean (Yes/No) | 3 |  |  |  | CFIHOS-10000106 |  |  |  |  | 2017-02-15T19:47:29.464Z | 2019-10-01T00:57:44.367Z | 2019-10-01T00:57:44.367Z | CR0030 | TERMINATED
required commissioning status | Indicate the required Document status at commissioning time. | Text | 40 |  | engineering status |  | CFIHOS-10000107 |  |  |  |  | 2017-02-15T19:47:29.464Z | 2019-10-01T00:57:44.367Z | 2019-10-01T00:57:44.367Z | CR0030 | TERMINATED
required for start up | Indicates if the document type is required during STARTUP phase | Boolean (Yes/No) | 3 |  |  |  | CFIHOS-10000108 |  |  |  |  | 2017-02-15T19:47:29.464Z | 2019-10-01T00:57:44.367Z | 2019-10-01T00:57:44.367Z | CR0030 | TERMINATED
required start up status | Indicate the required Document status at start up time. | Text | 40 |  | engineering status |  | CFIHOS-10000109 |  |  |  |  | 2017-02-15T19:47:29.464Z | 2019-10-01T00:57:44.367Z | 2019-10-01T00:57:44.367Z | CR0030 | TERMINATED
required for offshore | Indicates if this Document Type is required for Off- Shore facilities. | Boolean (Yes/No) | 3 |  |  |  | CFIHOS-10000110 |  |  |  |  | 2017-02-15T19:47:29.464Z | 2019-10-01T00:57:44.367Z | 2019-10-01T00:57:44.367Z | CR0030 | TERMINATED
required for onshore | Indicates this Document Type is required for On- Shore facilities. | Boolean (Yes/No) | 3 |  |  |  | CFIHOS-10000111 |  |  |  |  | 2017-02-15T19:47:29.464Z | 2019-10-01T00:57:44.367Z | 2019-10-01T00:57:44.367Z | CR0030 | TERMINATED
representation type code | A code used to identify how the Document content should be represented | Text | 40 |  | representation type |  | CFIHOS-10000112 |  |  |  |  | 2017-02-15T19:47:29.464Z | 2019-10-01T00:57:44.367Z | 2019-10-01T00:57:44.367Z | CR0030 | TERMINATED
storage type code | A code used to identify the preferred way for storing the Document | Text | 2 |  | document type storage type |  | CFIHOS-10000113 |  |  |  |  | 2017-02-15T19:47:29.464Z | 2019-10-01T00:57:44.367Z | 2019-10-01T00:57:44.367Z | CR0023;CR0030 | TERMINATED
during project format | Indicates the format required during the project. | Text | 50 |  | document format |  | CFIHOS-10000115 |  |  |  |  | 2017-02-15T19:47:29.464Z | 2019-10-01T00:57:44.367Z | 2019-10-01T00:57:44.367Z | CR0030 | TERMINATED
during project whyhaveit | States the importance of this document type during the project. | Text | 40 |  |  |  | CFIHOS-10000116 |  |  |  |  | 2017-02-15T19:47:29.464Z | 2019-10-01T00:57:44.367Z | 2019-10-01T00:57:44.367Z | CR0030 | TERMINATED
after project livenonlive | Indicates the lifecycle status of this document type after the project. | Text | 6 |  |  |  | CFIHOS-10000117 |  |  |  |  | 2017-02-15T19:47:29.464Z | 2019-10-01T00:57:44.367Z | 2019-10-01T00:57:44.367Z | CR0030 | TERMINATED
after project format | Indicates the format required after the project. | Text | 50 |  | document format |  | CFIHOS-10000118 |  |  |  |  | 2017-02-15T19:47:29.464Z | 2019-10-01T00:57:44.367Z | 2019-10-01T00:57:44.367Z | CR0030 | TERMINATED
after project whyhaveit | States the importance of this document type after the project. | Text | 40 |  |  |  | CFIHOS-10000119 |  |  |  |  | 2017-02-15T19:47:29.464Z | 2019-10-01T00:57:44.367Z | 2019-10-01T00:57:44.367Z | CR0030 | TERMINATED
review type | Indicates the type of review to be conducted for the documents classified with this document type. | Text | 20 |  | document review type |  | CFIHOS-10000120 |  |  |  |  | 2017-02-15T19:47:29.464Z | 2019-10-01T00:57:44.367Z | 2019-10-01T00:57:44.367Z | CR0030 | TERMINATED
hardcopy document required | Specifies if documents classified with this document type require a paper hardcopy. | Boolean (Yes/No) | 3 |  |  |  | CFIHOS-10000123 |  |  |  |  | 2017-02-15T19:47:29.464Z | 2019-10-01T00:57:44.367Z | 2019-10-01T00:57:44.367Z | CR0030 | TERMINATED
required translated | Specifies if documents classified with this document type have to be translated in another language. | Boolean (Yes/No) | 3 |  |  |  | CFIHOS-10000124 |  |  |  |  | 2017-02-15T19:47:29.464Z | 2019-10-01T00:57:44.367Z | 2019-10-01T00:57:44.367Z | CR0030 | TERMINATED
as built document required | Specifies if documents classified with this document type have to be maintain in an As Built condition. | Boolean (Yes/No) | 3 |  |  |  | CFIHOS-10000125 |  |  |  |  | 2017-02-15T19:47:29.464Z | 2019-10-01T00:57:44.367Z | 2019-10-01T00:57:44.367Z | CR0030 | TERMINATED
reason for issue | Identify the reason for issuing the Transmittal. | Text | 40 |  |  |  | CFIHOS-10000142 |  |  |  |  | 2017-02-15T19:47:29.464Z | 2019-10-01T00:57:44.367Z | 2019-10-01T00:57:44.367Z | CR0030 | TERMINATED
property data type | Indicate the Data_Type for the Property. | Text | 10 |  | data type |  | CFIHOS-10000171 |  |  |  |  | 2017-02-15T19:47:29.464Z | 2019-10-01T00:57:44.367Z | 2019-10-01T00:57:44.367Z | CR0030 | TERMINATED
property value uom | The unit of measure. | Text | 100 |  | unit of measure |  | CFIHOS-10000172 |  |  |  |  | 2017-02-15T19:47:29.464Z | 2019-10-01T00:57:44.367Z | 2019-10-01T00:57:44.367Z | CR0030 | TERMINATED
property value UOM (SI UOM) | The unit of measure. | Text | 100 |  | unit of measure |  | CFIHOS-10000173 |  |  |  |  | 2017-02-15T19:47:29.464Z | 2019-10-01T00:57:44.367Z | 2019-10-01T00:57:44.367Z | CR0030 | TERMINATED
property value UOM (Imperial UOM) | The unit of measure. | Text | 100 |  | unit of measure |  | CFIHOS-10000174 |  |  |  |  | 2017-02-15T19:47:29.464Z | 2019-10-01T00:57:44.367Z | 2019-10-01T00:57:44.367Z | CR0030 | TERMINATED
actual length | The actual length of the functional or physical object. | Number |  | LENGTH |  |  | CFIHOS-40000001 |  |  |  |  | 2019-08-09T14:32:13.052Z | 2019-08-09T14:32:13.052Z |  | CR0025 | STANDARD
actuator motion | A general description of the mechanical operation of the actuator. For example is it linear or rotary? Electric or hydraulic? | Text | 40 |  | actuator motion |  | CFIHOS-40000002 |  |  |  |  | 2017-02-15T19:47:29.464Z | 2019-10-01T00:57:44.367Z |  | V1.2 | STANDARD
actuator seal material | The material of construction of the piston 'O' ring seal of an actuator. | Text | 40 |  | actuator seal material |  | CFIHOS-40000003 |  |  |  |  | 2017-02-15T19:47:29.464Z | 2019-10-01T00:57:44.367Z |  | V1.2 | STANDARD
adjustment ring material specification | is a specification which describes the applicable materials for one or more items. | Text | 50 |  | material specification |  | CFIHOS-40000004 |  |  |  |  | 2017-02-15T19:47:29.464Z | 2019-10-01T00:57:44.367Z |  | CR0030 | STANDARD
air cooler type | is a subtype of air cooler | Text | 40 |  | air cooler type |  | CFIHOS-40000005 |  |  |  |  | 2017-02-15T19:47:29.464Z | 2019-10-01T00:57:44.367Z |  | V1.2 | STANDARD
air preheater type | is a subtype of preheater | Text | 40 |  | preheater type |  | CFIHOS-40000006 |  |  |  |  | 2017-02-15T19:47:29.464Z | 2019-10-01T00:57:44.367Z |  | V1.2 | STANDARD
anti corrosion coating thickness | The total anti corrosion coating system thickness. | Number |  | LENGTH |  |  | CFIHOS-40000007 |  |  |  |  | 2019-08-09T14:32:13.052Z | 2019-08-09T14:32:13.052Z |  | CR0025 | STANDARD
anti corrosion coating type | The type of anti corrosion coating system. | Text | 40 |  |  |  | CFIHOS-40000008 |  |  |  |  | 2017-02-15T19:47:29.464Z | 2019-10-01T00:57:44.367Z |  | V1.2 | STANDARD
ATEX category | Specify in which category the physical object is divided in accordance with the directive 94/9/EC. | Text | 40 |  | ATEX category |  | CFIHOS-40000009 |  |  |  |  | 2017-02-15T19:47:29.464Z | 2019-10-01T00:57:44.367Z |  | V1.2 | STANDARD
ATEX explosive atmosphere | Specify in which explosive atmosphere the physical object is divided in accordance with the directive 94/9/EC. | Text | 40 |  | ATEX explosive atmosphere |  | CFIHOS-40000010 |  |  |  |  | 2017-02-15T19:47:29.464Z | 2019-10-01T00:57:44.367Z |  | V1.2 | STANDARD
ATEX group | Specify in which group the physical object is divided in accordance with the directive 94/9/EC. | Text | 40 |  | ATEX group |  | CFIHOS-40000011 |  |  |  |  | 2017-02-15T19:47:29.464Z | 2019-10-01T00:57:44.367Z |  | V1.2 | STANDARD
autonomy time | The duration of time during which a functional or physical object is designed to deliver its rated output under specified conditions. | Number |  | TIME |  |  | CFIHOS-40000012 |  |  |  |  | 2019-08-09T14:32:13.052Z | 2019-08-09T14:32:13.052Z |  | CR0025 | STANDARD
bare tube outside surface area | is an area located on a surface. | Number |  | SURFAC |  |  | CFIHOS-40000013 |  |  |  |  | 2019-08-09T14:32:13.052Z | 2019-08-09T14:32:13.052Z |  | CR0025 | STANDARD
basic impulse level | The dielectric insulation gradient of a material tested to withstand the defined voltage stresses. | Number |  | VOLTAG |  |  | CFIHOS-40000014 |  |  |  |  | 2019-08-09T14:32:13.052Z | 2019-08-09T14:32:13.052Z |  | CR0025 | STANDARD
battery construction | Describe whether the battery is a vented construction or sealed. | Text | 40 |  | battery construction |  | CFIHOS-40000015 |  |  |  |  | 2017-02-15T19:47:29.464Z | 2019-10-01T00:57:44.367Z |  | V1.2 | STANDARD
bellows material specification | is a specification which describes the applicable materials for one or more items. | Text | 50 |  | material specification |  | CFIHOS-40000016 |  |  |  |  | 2017-02-15T19:47:29.464Z | 2019-10-01T00:57:44.367Z |  | CR0030 | STANDARD
body material | is a possessed aspect being a role of the substance of an artefact when used to construct the artefact from. Therefore the substance should be in a solid state at the conditions at which the artefact exists. | Text | 40 |  | material |  | CFIHOS-40000017 |  |  |  |  | 2017-02-15T19:47:29.464Z | 2019-10-01T00:57:44.367Z |  | V1.2 | STANDARD
body material specification | is a specification which describes the applicable materials for one or more items. | Text | 50 |  | material specification |  | CFIHOS-40000018 |  |  |  |  | 2017-02-15T19:47:29.464Z | 2019-10-01T00:57:44.367Z |  | CR0030 | STANDARD
boiler type | is a subtype of boiler | Text | 40 |  | boiler type |  | CFIHOS-40000019 |  |  |  |  | 2017-02-15T19:47:29.464Z | 2019-10-01T00:57:44.367Z |  | V1.2 | STANDARD
bottom plates corrosion allowance | is a thickness that is a bonus on a wall thickness to compensate for expected corrosion. | Number |  | LENGTH |  |  | CFIHOS-40000020 |  |  |  |  | 2019-08-09T14:32:13.052Z | 2019-08-09T14:32:13.052Z |  | CR0025 | STANDARD
bottom plates material specification | is a specification which describes the applicable materials for one or more items. | Text | 50 |  | material specification |  | CFIHOS-40000021 |  |  |  |  | 2017-02-15T19:47:29.464Z | 2019-10-01T00:57:44.367Z |  | CR0030 | STANDARD
bottom section inside diameter | is an inside diameter of an item that is the prime inside diameter in case the item has more than one inside diameter. | Number |  | LENGTH |  |  | CFIHOS-40000022 |  |  |  |  | 2019-08-09T14:32:13.052Z | 2019-08-09T14:32:13.052Z |  | CR0025 | STANDARD
bottom section length | is a distance measured in the direction of the longest side of an item or in the direction of its main axis. | Number |  | LENGTH |  |  | CFIHOS-40000023 |  |  |  |  | 2019-08-09T14:32:13.052Z | 2019-08-09T14:32:13.052Z |  | CR0025 | STANDARD
bottom section lower limit operating pressure | is a pressure that is a minimum possible or allowed or occurring or required. | Number |  | PRESS |  |  | CFIHOS-40000024 |  |  |  |  | 2019-08-09T14:32:13.052Z | 2019-08-09T14:32:13.052Z |  | CR0025 | STANDARD
bottom section lower limit operating temperature | The temperature which is the lowest temperature at which a functional or physical object is expected to operate. | Number |  | TEMP |  |  | CFIHOS-40000025 |  |  |  |  | 2019-08-09T14:32:13.052Z | 2019-08-09T14:32:13.052Z |  | CR0025 | STANDARD
bottom section normal operating pressure | The pressure at which a functional or physical object is expected to operate normally. | Number |  | PRESS |  |  | CFIHOS-40000026 |  |  |  |  | 2019-08-09T14:32:13.052Z | 2019-08-09T14:32:13.052Z |  | CR0025 | STANDARD
bottom section normal operating temperature | The temperature at which a functional or physical object is expected to operate normally. | Number |  | TEMP |  |  | CFIHOS-40000027 |  |  |  |  | 2019-08-09T14:32:13.052Z | 2019-08-09T14:32:13.052Z |  | CR0025 | STANDARD
bottom section upper limit operating temperature | The temperature which is the highest temperature at which a functional or physical object is expected to operate. | Number |  | TEMP |  |  | CFIHOS-40000028 |  |  |  |  | 2019-08-09T14:32:13.052Z | 2019-08-09T14:32:13.052Z |  | CR0025 | STANDARD
breaking capacity | The current that a fuse or circuit breaker is able to interrupt without being destroyed or causing an electric arc with unacceptable duration. | Number |  | ECURR |  |  | CFIHOS-40000029 |  |  |  |  | 2019-08-09T14:32:13.052Z | 2019-08-09T14:32:13.052Z |  | CR0025 | STANDARD
buried | is the functional item buried, yes/no? | Boolean (Yes/No) | 3 |  |  |  | CFIHOS-40000030 |  |  |  |  | 2017-02-15T19:47:29.464Z | 2019-10-01T00:57:44.367Z |  | CR0030 | STANDARD
burner type | is a subtype of burner | Text | 40 |  | burner type |  | CFIHOS-40000031 |  |  |  |  | 2017-02-15T19:47:29.464Z | 2019-10-01T00:57:44.367Z |  | V1.2 | STANDARD
cable cross sectional area | The cross sectional area of the cable cores | Number |  | SURFAC |  |  | CFIHOS-40000032 |  |  |  |  | 2019-08-09T14:32:13.052Z | 2019-08-09T14:32:13.052Z |  | CR0025 | STANDARD
cable specification | The designation which defines the specification of the cable in accordance with national or international standards. (Example on cable specification according to Cenelec HD 361: H07 VV-F 10x1,5) | Text | 40 |  |  |  | CFIHOS-40000033 |  |  |  |  | 2017-02-15T19:47:29.464Z | 2019-10-01T00:57:44.367Z |  | V1.2 | STANDARD
cable type | The code describing the construction of the cable. | Text | 40 |  |  |  | CFIHOS-40000034 |  |  |  |  | 2017-02-15T19:47:29.464Z | 2019-10-01T00:57:44.367Z |  | V1.2 | STANDARD
capacitor bank cooling method | The main method of cooling of a capacitor bank. | Text | 40 |  | capacitor bank cooling method |  | CFIHOS-40000035 |  |  |  |  | 2017-02-15T19:47:29.464Z | 2019-10-01T00:57:44.367Z |  | V1.2 | STANDARD
capacity control range | Specify the reduced capacity in percent. | Number |  | VPROPO |  |  | CFIHOS-40000036 |  |  |  |  | 2019-08-09T14:32:13.052Z | 2019-08-09T14:32:13.052Z |  | CR0025 | STANDARD
channel corrosion allowance | is a thickness that is a bonus on a wall thickness to compensate for expected corrosion. | Number |  | LENGTH |  |  | CFIHOS-40000037 |  |  |  |  | 2019-08-09T14:32:13.052Z | 2019-08-09T14:32:13.052Z |  | CR0025 | STANDARD
channel material | is a possessed aspect being a role of the substance of an artefact when used to construct the artefact from. Therefore the substance should be in a solid state at the conditions at which the artefact exists. | Text | 40 |  | material |  | CFIHOS-40000038 |  |  |  |  | 2017-02-15T19:47:29.464Z | 2019-10-01T00:57:44.367Z |  | V1.2 | STANDARD
chemical cleaning required | Specify if the functional or physical object requires chemical cleaning. | Boolean (Yes/No) | 3 |  |  |  | CFIHOS-40000039 |  |  |  |  | 2017-02-15T19:47:29.464Z | 2019-10-01T00:57:44.367Z |  | CR0030 | STANDARD
chloride concentration | Specifies the level of chloride in the liquid. | Number |  | MPROPO |  |  | CFIHOS-40000040 |  |  |  |  | 2019-08-09T14:32:13.052Z | 2019-08-09T14:32:13.052Z |  | CR0025 | STANDARD
coating specification | is a material specification for a coating. | Text | 40 |  | coating material |  | CFIHOS-40000041 |  | RDS13050900 |  |  | 2017-02-15T19:47:29.464Z | 2019-10-01T00:57:44.367Z |  | V1.2 | STANDARD
coil normal operating pressure | The pressure at which a functional or physical object is expected to operate normally. | Number |  | PRESS |  |  | CFIHOS-40000042 |  |  |  |  | 2019-08-09T14:32:13.052Z | 2019-08-09T14:32:13.052Z |  | CR0025 | STANDARD
coil normal operating temperature | The temperature at which a functional or physical object is expected to operate normally. | Number |  | TEMP |  |  | CFIHOS-40000043 |  |  |  |  | 2019-08-09T14:32:13.052Z | 2019-08-09T14:32:13.052Z |  | CR0025 | STANDARD
coil upper limit design pressure | The highest pressure at which a functional or physical object is designed for. Also called in DEP upper design pressure. | Number |  | PRESS |  |  | CFIHOS-40000044 |  |  |  |  | 2019-08-09T14:32:13.052Z | 2019-08-09T14:32:13.052Z |  | CR0025 | STANDARD
cold differential test pressure | is the pressure at which the pressure relief valve is adjusted to open on the bench. It includes corrections for back pressure and/or temperature | Number |  | PRESS |  |  | CFIHOS-40000045 |  |  |  |  | 2019-08-09T14:32:13.052Z | 2019-08-09T14:32:13.052Z |  | CR0025 | STANDARD
cold side fluid name | The name of the product in liquid or gas phase. | Text | 100 |  | fluid |  | CFIHOS-40000046 |  |  |  |  | 2017-02-15T19:47:29.464Z | 2019-10-01T00:57:44.367Z |  | CR0030 | STANDARD
cold side maximum allowable working pressure new and cold | is an allowable operating pressure that is the maximum pressure to which a container is allowed to be exposed during operating conditions when the item is new and cold. Its value is equal or greater than the design pressure, because the design pressure is | Number |  | PRESS |  |  | CFIHOS-40000047 |  |  |  |  | 2019-08-09T14:32:13.052Z | 2019-08-09T14:32:13.052Z |  | CR0025 | STANDARD
cold side minimum design metal temperature | is a temperature that is the lowest at which a significant load can be applied. Typically applied to a pressure vessel. Defined by the ASME Code, Section VIII, Division 1, paragraph UG-20 (see Section 3). | Number |  | TEMP |  |  | CFIHOS-40000048 |  |  |  |  | 2019-08-09T14:32:13.052Z | 2019-08-09T14:32:13.052Z |  | CR0025 | STANDARD
cold side normal operating inlet pressure | The pressure at which a functional or physical object is expected to operate normally. | Number |  | PRESS |  |  | CFIHOS-40000049 |  |  |  |  | 2019-08-09T14:32:13.052Z | 2019-08-09T14:32:13.052Z |  | CR0025 | STANDARD
cold side normal operating inlet temperature | is a temperature that occurs during operation or under which an object is supposed to operate. | Number |  | TEMP |  |  | CFIHOS-40000050 |  |  |  |  | 2019-08-09T14:32:13.052Z | 2019-08-09T14:32:13.052Z |  | CR0025 | STANDARD
cold side normal operating outlet pressure | The pressure at which a functional or physical object is expected to operate normally. | Number |  | PRESS |  |  | CFIHOS-40000051 |  |  |  |  | 2019-08-09T14:32:13.052Z | 2019-08-09T14:32:13.052Z |  | CR0025 | STANDARD
cold side normal operating outlet temperature | is a temperature that occurs during operation or under which an object is supposed to operate. | Number |  | TEMP |  |  | CFIHOS-40000052 |  |  |  |  | 2019-08-09T14:32:13.052Z | 2019-08-09T14:32:13.052Z |  | CR0025 | STANDARD
cold side number of passes | is a number of items where each item is a tube pass. | Number |  | COUNT |  |  | CFIHOS-40000053 |  |  |  |  | 2019-08-09T14:32:13.052Z | 2019-08-09T14:32:13.052Z |  | CR0025 | STANDARD
cold side test medium | The medium used for testing purpose. | Text | 40 |  | test medium |  | CFIHOS-40000054 |  |  |  |  | 2017-02-15T19:47:29.464Z | 2019-10-01T00:57:44.367Z |  | V1.2 | STANDARD
cold side test pressure | The pressure to which a functional or physical object should be subjected to test for leakage and structural integrity. | Number |  | PRESS |  |  | CFIHOS-40000055 |  |  |  |  | 2019-08-09T14:32:13.052Z | 2019-08-09T14:32:13.052Z |  | CR0025 | STANDARD
cold side upper limit design pressure | The highest pressure at which a functional or physical object is designed for. Also called in DEP upper design pressure. | Number |  | PRESS |  |  | CFIHOS-40000056 |  |  |  |  | 2019-08-09T14:32:13.052Z | 2019-08-09T14:32:13.052Z |  | CR0025 | STANDARD
cold side upper limit operating temperature | The temperature which is the highest temperature at which a functional or physical object is expected to operate. | Number |  | TEMP |  |  | CFIHOS-40000057 |  |  |  |  | 2019-08-09T14:32:13.052Z | 2019-08-09T14:32:13.052Z |  | CR0025 | STANDARD
component cooling requirement | Specify the component which require cooling. | Text | 40 |  | cooling on |  | CFIHOS-40000058 |  |  |  |  | 2017-02-15T19:47:29.464Z | 2019-10-01T00:57:44.367Z |  | V1.2 | STANDARD
component cooling type | Specify the preferred type of cooling. | Text | 40 |  | cooling type |  | CFIHOS-40000059 |  |  |  |  | 2017-02-15T19:47:29.464Z | 2019-10-01T00:57:44.367Z |  | V1.2 | STANDARD
compressibility factor Z at inlet | The compressibility (Z) factor for the process medium at inlet conditions | Number |  | VPROPO |  |  | CFIHOS-40000060 |  |  |  |  | 2019-08-09T14:32:13.052Z | 2019-08-09T14:32:13.052Z |  | CR0025 | STANDARD
compressor capacity control type | Specify the type of capacity control. | Text | 40 |  | capacity control |  | CFIHOS-40000061 |  |  |  |  | 2017-02-15T19:47:29.464Z | 2019-10-01T00:57:44.367Z |  | V1.2 | STANDARD
connection symbol | A nomenclature provides important information about the way in which three phase windings are connected and any phase displacement that occurs | Text | 40 |  |  |  | CFIHOS-40000062 | 610865 |  |  |  | 2017-02-15T19:47:29.464Z | 2019-10-01T00:57:44.367Z |  | V1.2 | STANDARD
controlled property | Provide a general description of the physical property that the instrument loop is measuring and controlling. For example pressure, flow, temperature etc | Text | 40 |  | controlled property |  | CFIHOS-40000063 |  |  |  |  | 2017-02-15T19:47:29.464Z | 2019-10-01T00:57:44.367Z |  | V1.2 | STANDARD
corrosive agents | Specify which corrosive agents are present in the process fluid. | Text | 40 |  |  |  | CFIHOS-40000064 |  |  |  |  | 2017-02-15T19:47:29.464Z | 2019-10-01T00:57:44.367Z |  | V1.2 | STANDARD
corrosive gas | Specify if the gas is corrosive. | Boolean (Yes/No) | 3 |  |  |  | CFIHOS-40000065 |  |  |  |  | 2017-02-15T19:47:29.464Z | 2019-10-01T00:57:44.367Z |  | CR0030 | STANDARD
corrosive liquid | Specify if the liquid contains corrosive agents. | Boolean (Yes/No) | 3 |  |  |  | CFIHOS-40000066 |  |  |  |  | 2017-02-15T19:47:29.464Z | 2019-10-01T00:57:44.367Z |  | CR0030 | STANDARD
coupling type | A general description of the type of coupling to the drive shaft of an equipment item. For example fixed, flexible, disconnected etc | Text | 40 |  | coupling type |  | CFIHOS-40000067 |  |  |  |  | 2017-02-15T19:47:29.464Z | 2019-10-01T00:57:44.367Z |  | V1.2 | STANDARD
crane type | Give a general description of the type of crane. For example gantry crane, pedestal crane etc | Text | 40 |  | crane type |  | CFIHOS-40000068 |  |  |  |  | 2017-02-15T19:47:29.464Z | 2019-10-01T00:57:44.367Z |  | V1.2 | STANDARD
crankcase rapid pressure relief device | Specify if the crankcase shall have a pressure relief device. | Boolean (Yes/No) | 3 |  |  |  | CFIHOS-40000069 |  |  |  |  | 2017-02-15T19:47:29.464Z | 2019-10-01T00:57:44.367Z |  | CR0030 | STANDARD
critical line | Specifies if the design for the line requires some special attention. This is based on criteria (e.g. pipes DN 500 and larger) that are clearly explained in a standard document to design line (e.g. DEP 31.38.01.11-Gen ) | Boolean (Yes/No) | 3 |  |  |  | CFIHOS-40000070 |  |  |  |  | 2017-02-15T19:47:29.464Z | 2019-10-01T00:57:44.367Z |  | CR0030 | STANDARD
critical pipeline | Pipelines where the linepipe is specified as ISO-3183 class 2 or 3. | Boolean (Yes/No) | 3 |  |  |  | CFIHOS-40000071 |  |  |  |  | 2017-02-15T19:47:29.464Z | 2019-10-01T00:57:44.367Z |  | CR0030 | STANDARD
cylinder head cooling method | the method of cooling of the cylinder head of the equipment item. | Text | 40 |  | cylinder head cooling method type |  | CFIHOS-40000072 |  |  |  |  | 2017-02-15T19:47:29.464Z | 2019-10-01T00:57:44.367Z |  | V1.2 | STANDARD
cylinder lubricator type | Specify the type of lubricator for the cylinder. | Text | 40 |  |  |  | CFIHOS-40000073 |  |  |  |  | 2017-02-15T19:47:29.464Z | 2019-10-01T00:57:44.367Z |  | V1.2 | STANDARD
design tube metal temperature | is a temperature for which an item is designed to withstand the design pressure. It is typically derived from various normal and possible abnormal operating conditions. | Number |  | TEMP |  |  | CFIHOS-40000074 |  |  |  |  | 2019-08-09T14:32:13.052Z | 2019-08-09T14:32:13.052Z |  | CR0025 | STANDARD
direction of rotation | Specify the direction of rotation of the functional or physical object. | Text | 40 |  | direction of rotation |  | CFIHOS-40000075 | 550471 |  |  |  | 2017-02-15T19:47:29.464Z | 2019-10-01T00:57:44.367Z |  | V1.2 | STANDARD
disc holder material | is a possessed aspect being a role of the substance of an artefact when used to construct the artefact from. Therefore the substance should be in a solid state at the conditions at which the artefact exists. | Text | 40 |  | material |  | CFIHOS-40000076 |  |  |  |  | 2017-02-15T19:47:29.464Z | 2019-10-01T00:57:44.367Z |  | V1.2 | STANDARD
disc material | is a possessed aspect being a role of the substance of an artefact when used to construct the artefact from. Therefore the substance should be in a solid state at the conditions at which the artefact exists. | Text | 40 |  | material |  | CFIHOS-40000077 |  |  |  |  | 2017-02-15T19:47:29.464Z | 2019-10-01T00:57:44.367Z |  | V1.2 | STANDARD
disc material specification | is a specification which describes the applicable materials for one or more items. | Text | 50 |  | material specification |  | CFIHOS-40000078 |  |  |  |  | 2017-02-15T19:47:29.464Z | 2019-10-01T00:57:44.367Z |  | CR0030 | STANDARD
downcomer corrosion allowance | is a thickness that is a bonus on a wall thickness to compensate for expected corrosion. | Number |  | LENGTH |  |  | CFIHOS-40000079 |  |  |  |  | 2019-08-09T14:32:13.052Z | 2019-08-09T14:32:13.052Z |  | CR0025 | STANDARD
downcomer length | is a distance measured in the direction of the longest side of an item or in the direction of its main axis. | Number |  | LENGTH |  |  | CFIHOS-40000080 |  |  |  |  | 2019-08-09T14:32:13.052Z | 2019-08-09T14:32:13.052Z |  | CR0025 | STANDARD
downcomer material | is a possessed aspect being a role of the substance of an artefact when used to construct the artefact from. Therefore the substance should be in a solid state at the conditions at which the artefact exists. | Text | 40 |  | material |  | CFIHOS-40000081 |  |  |  |  | 2017-02-15T19:47:29.464Z | 2019-10-01T00:57:44.367Z |  | V1.2 | STANDARD
downcomer number of tubes | is a number of items where each item is a tube. | Number |  | COUNT |  |  | CFIHOS-40000082 |  |  |  |  | 2019-08-09T14:32:13.052Z | 2019-08-09T14:32:13.052Z |  | CR0025 | STANDARD
downcomer outside diameter | is an outside diameter of an item that is the prime outside diameter in case the item has more than one outside diameter. | Number |  | LENGTH |  |  | CFIHOS-40000083 |  |  |  |  | 2019-08-09T14:32:13.052Z | 2019-08-09T14:32:13.052Z |  | CR0025 | STANDARD
downcomer wall thickness | is a thickness according to a design. | Number |  | LENGTH |  |  | CFIHOS-40000084 |  |  |  |  | 2019-08-09T14:32:13.052Z | 2019-08-09T14:32:13.052Z |  | CR0025 | STANDARD
driven unit normal operating shaft power | The shaft power under rated conditions for the equipment which is driven by the functional or physical object. | Number |  | POWER |  |  | CFIHOS-40000085 |  |  |  |  | 2019-08-09T14:32:13.052Z | 2019-08-09T14:32:13.052Z |  | CR0025 | STANDARD
driven unit normal speed | The rotational speed which is the normal operating speed for the equipment which is driven by the functional or physical object. | Number |  | ANGVEL |  |  | CFIHOS-40000086 |  |  |  |  | 2019-08-09T14:32:13.052Z | 2019-08-09T14:32:13.052Z |  | CR0025 | STANDARD
driver type | A general description of the device that produces the mechanical or electrical power that runs the equipment. For example diesel engine, electric motor, gas turbine etc. | Text | 40 |  | driver type |  | CFIHOS-40000087 |  |  |  |  | 2017-02-15T19:47:29.464Z | 2019-10-01T00:57:44.367Z |  | V1.2 | STANDARD
duty of electronic power inverter | Specify the duty of the electronic power inverter. | Text | 40 |  | operation continuous intermittent |  | CFIHOS-40000088 |  |  |  |  | 2017-02-15T19:47:29.464Z | 2019-10-01T00:57:44.367Z |  | V1.2 | STANDARD
duty of synchronous AC machines | Specify the duty of the synchronous AC machine. | Text | 40 |  | operation continuous intermittent |  | CFIHOS-40000089 |  |  |  |  | 2017-02-15T19:47:29.464Z | 2019-10-01T00:57:44.367Z |  | V1.2 | STANDARD
economizer corrosion allowance | is a thickness that is a bonus on a wall thickness to compensate for expected corrosion. | Number |  | LENGTH |  |  | CFIHOS-40000090 |  |  |  |  | 2019-08-09T14:32:13.052Z | 2019-08-09T14:32:13.052Z |  | CR0025 | STANDARD
economizer effective outside surface area | is an area located on a surface. | Number |  | SURFAC |  |  | CFIHOS-40000091 |  |  |  |  | 2019-08-09T14:32:13.052Z | 2019-08-09T14:32:13.052Z |  | CR0025 | STANDARD
economizer material | is a possessed aspect being a role of the substance of an artefact when used to construct the artefact from. Therefore the substance should be in a solid state at the conditions at which the artefact exists. | Text | 40 |  | material |  | CFIHOS-40000092 |  |  |  |  | 2017-02-15T19:47:29.464Z | 2019-10-01T00:57:44.367Z |  | V1.2 | STANDARD
economizer number of tubes | is a number of items where each item is a tube. | Number |  | COUNT |  |  | CFIHOS-40000093 |  |  |  |  | 2019-08-09T14:32:13.052Z | 2019-08-09T14:32:13.052Z |  | CR0025 | STANDARD
economizer tube length | is a distance measured in the direction of the longest side of an item or in the direction of its main axis. | Number |  | LENGTH |  |  | CFIHOS-40000094 |  |  |  |  | 2019-08-09T14:32:13.052Z | 2019-08-09T14:32:13.052Z |  | CR0025 | STANDARD
economizer tube outside diameter | is an outside diameter of an item that is the prime outside diameter in case the item has more than one outside diameter. | Number |  | LENGTH |  |  | CFIHOS-40000095 |  |  |  |  | 2019-08-09T14:32:13.052Z | 2019-08-09T14:32:13.052Z |  | CR0025 | STANDARD
economizer wall thickness | is a thickness according to a design. | Number |  | LENGTH |  |  | CFIHOS-40000096 |  |  |  |  | 2019-08-09T14:32:13.052Z | 2019-08-09T14:32:13.052Z |  | CR0025 | STANDARD
electric generator cooling method | The method of cooling used by a electrical synchronous machine. | Text | 40 |  | electric generator cooling method |  | CFIHOS-40000097 |  |  |  |  | 2017-02-15T19:47:29.464Z | 2019-10-01T00:57:44.367Z |  | V1.2 | STANDARD
bearing lubrication | The method of lubrication of the bearings. | Text | 40 |  | electric motor bearing lubrication |  | CFIHOS-40000098 |  |  |  |  | 2017-02-15T19:47:29.464Z | 2019-10-01T00:57:44.367Z |  | CR0028 | STANDARD
electric motor cooling method | The method of cooling used by a electric motor. | Text | 40 |  | electric motor cooling method |  | CFIHOS-40000099 |  |  |  |  | 2017-02-15T19:47:29.464Z | 2019-10-01T00:57:44.367Z |  | V1.2 | STANDARD
electrical plug type | Specify the type of electrical plug. | Text | 40 |  | electrical plug type |  | CFIHOS-40000100 |  |  |  |  | 2017-02-15T19:47:29.464Z | 2019-10-01T00:57:44.367Z |  | V1.2 | STANDARD
electrical transformer type | The insulation medium used inside the physical object. | Text | 40 |  | electrical transformer type |  | CFIHOS-40000101 |  |  |  |  | 2017-02-15T19:47:29.464Z | 2019-10-01T00:57:44.367Z |  | V1.2 | STANDARD
emergency upper limit design temperature | The Emergency Design Temperature is the maximum temperature that can be reached under unintended, but possible, emergency conditions other than external fires (see DEP 01.00.01.30 and DEP 80.47.10.30-Gen. for specific fire protection measures). These con | Number |  | TEMP |  |  | CFIHOS-40000102 |  |  |  |  | 2019-08-09T14:32:13.052Z | 2019-08-09T14:32:13.052Z |  | CR0025 | STANDARD
end connections | is the fittings by means of which expansion joints are connected to the piping system or to equipment. | Text | 40 |  | end connections |  | CFIHOS-40000103 |  |  |  |  | 2017-02-15T19:47:29.464Z | 2019-10-01T00:57:44.367Z |  | V1.2 | STANDARD
erosive liquid | Specify if the liquid contains erosive agents. | Boolean (Yes/No) | 3 |  |  |  | CFIHOS-40000104 |  |  |  |  | 2017-02-15T19:47:29.464Z | 2019-10-01T00:57:44.367Z |  | CR0030 | STANDARD
estimated equivalent length | The virtual length of the functional or physical object that would produce the same pressure drop than the real object. | Number |  | LENGTH |  |  | CFIHOS-40000105 |  |  |  |  | 2019-08-09T14:32:13.052Z | 2019-08-09T14:32:13.052Z |  | CR0025 | STANDARD
estimated length | The estimated length of the functional or physical object. Can be used to estimate the weight of the object. | Number |  | LENGTH |  |  | CFIHOS-40000106 |  |  |  |  | 2019-08-09T14:32:13.052Z | 2019-08-09T14:32:13.052Z |  | CR0025 | STANDARD
expansion joint type | is a subtype of expansion joint | Text | 40 |  | expansion joint type |  | CFIHOS-40000107 |  |  |  |  | 2017-02-15T19:47:29.464Z | 2019-10-01T00:57:44.367Z |  | V1.2 | STANDARD
explosion protection concept | Specify the identification of electrical equipments explosion protection and type of ignition protection in accordance with IEC/EN 60079-0. | Text | 40 |  | explosion protection concept |  | CFIHOS-40000108 |  |  |  |  | 2017-02-15T19:47:29.464Z | 2019-10-01T00:57:44.367Z |  | V1.2 | STANDARD
explosion protection examination certificate number | The examination certificate number for the physical object issued by a notified body. | Text | 40 |  | explosion protection examination certificate number |  | CFIHOS-40000109 |  |  |  |  | 2017-02-15T19:47:29.464Z | 2019-10-01T00:57:44.367Z |  | V1.2 | STANDARD
explosion protection gas group | Specify the gas group classification of the physical object in accordance with IEC/EN 60079-20 | Text | 40 |  | explosion protection gas group |  | CFIHOS-40000110 |  |  |  |  | 2017-02-15T19:47:29.464Z | 2019-10-01T00:57:44.367Z |  | V1.2 | STANDARD
explosion protection notified body | The name of the nationally accredited approval body that has issued the examination certificate for the physical object. | Text | 40 |  | explosion protection notified body |  | CFIHOS-40000111 |  |  |  |  | 2017-02-15T19:47:29.464Z | 2019-10-01T00:57:44.367Z |  | V1.2 | STANDARD
explosion protection temperature class | Specify the temperature classification of the physical object in accordance with CENELEC EN50014 | Text | 40 |  | explosion protection temperature class |  | CFIHOS-40000112 |  |  |  |  | 2017-02-15T19:47:29.464Z | 2019-10-01T00:57:44.367Z |  | V1.2 | STANDARD
explosion protection zone | Specify the hazardous zone in which the functional or physical object is expected to operate. | Text | 40 |  | zone |  | CFIHOS-40000113 |  |  |  |  | 2017-02-15T19:47:29.464Z | 2019-10-01T00:57:44.367Z |  | V1.2 | STANDARD
external insulation type | The type of insulation of a functional or physical object. | Text | 40 |  | insulation type |  | CFIHOS-40000114 |  |  |  |  | 2017-02-15T19:47:29.464Z | 2019-10-01T00:57:44.367Z |  | V1.2 | STANDARD
external maximum allowable working pressure new and cold | is an allowable operating pressure that is the maximum pressure to which a container is allowed to be exposed during operating conditions when the item is new and cold. Its value is equal or greater than the design pressure, because the design pressure is | Number |  | PRESS |  |  | CFIHOS-40000115 |  |  |  |  | 2019-08-09T14:32:13.052Z | 2019-08-09T14:32:13.052Z |  | CR0025 | STANDARD
external operating pressure | The pressure at which a functional or physical object is expected to operate normally. | Number |  | PRESS |  |  | CFIHOS-40000116 |  |  |  |  | 2019-08-09T14:32:13.052Z | 2019-08-09T14:32:13.052Z |  | CR0025 | STANDARD
external operating temperature | is a temperature that occurs during operation or under which an object is supposed to operate. | Number |  | TEMP |  |  | CFIHOS-40000117 |  |  |  |  | 2019-08-09T14:32:13.052Z | 2019-08-09T14:32:13.052Z |  | CR0025 | STANDARD
external test pressure | The pressure to which a functional or physical object should be subjected to test for leakage and structural integrity. | Number |  | PRESS |  |  | CFIHOS-40000118 |  |  |  |  | 2019-08-09T14:32:13.052Z | 2019-08-09T14:32:13.052Z |  | CR0025 | STANDARD
external upper limit design pressure | The highest pressure at which a functional or physical object is designed for. Also called in DEP upper design pressure. | Number |  | PRESS |  |  | CFIHOS-40000119 |  |  |  |  | 2019-08-09T14:32:13.052Z | 2019-08-09T14:32:13.052Z |  | CR0025 | STANDARD
extraction of steam controlled | Specifies if the extraction of the steam is controlled with a valve, or left uncontrolled. | Boolean (Yes/No) | 3 |  |  |  | CFIHOS-40000120 |  |  |  |  | 2017-02-15T19:47:29.464Z | 2019-10-01T00:57:44.367Z |  | CR0030 | STANDARD
finned outside surface area | is an area located on a surface. | Number |  | SURFAC |  |  | CFIHOS-40000121 |  |  |  |  | 2019-08-09T14:32:13.052Z | 2019-08-09T14:32:13.052Z |  | CR0025 | STANDARD
flammable liquid | Specifies if the liquid is flammable. | Boolean (Yes/No) | 3 |  |  |  | CFIHOS-40000122 |  | RDS50364044173 |  |  | 2017-02-15T19:47:29.464Z | 2019-10-01T00:57:44.367Z |  | CR0030 | STANDARD
flanges material specification | is a specification which describes the applicable materials for one or more items. | Text | 50 |  | material specification |  | CFIHOS-40000123 |  |  |  |  | 2017-02-15T19:47:29.464Z | 2019-10-01T00:57:44.367Z |  | CR0030 | STANDARD
floating roof seal type | Specify the type of seal for a floating roof for the functional or physical tank. | Text | 40 |  | floating roof seal type |  | CFIHOS-40000124 |  |  |  |  | 2017-02-15T19:47:29.464Z | 2019-10-01T00:57:44.367Z |  | V1.2 | STANDARD
floor material | is a possessed aspect being a role of the substance of an artefact when used to construct the artefact from. Therefore the substance should be in a solid state at the conditions at which the artefact exists. | Text | 40 |  | material |  | CFIHOS-40000125 |  |  |  |  | 2017-02-15T19:47:29.464Z | 2019-10-01T00:57:44.367Z |  | V1.2 | STANDARD
flowline type | The purpose of a flow line. For example 'gas production', oil production', 'water injection', 'gas injection' etc. | Text | 40 |  | flowline type |  | CFIHOS-40000126 |  |  |  |  | 2017-02-15T19:47:29.464Z | 2019-10-01T00:57:44.367Z |  | V1.2 | STANDARD
flue gas duct height | The maximum height of a functional or physical object above its base when installed. | Number |  | LENGTH |  |  | CFIHOS-40000127 |  |  |  |  | 2019-08-09T14:32:13.052Z | 2019-08-09T14:32:13.052Z |  | CR0025 | STANDARD
flue gas duct lining material | is a material of construction of which a lining is made. | Text | 40 |  | lining material |  | CFIHOS-40000128 |  |  |  |  | 2017-02-15T19:47:29.464Z | 2019-10-01T00:57:44.367Z |  | V1.2 | STANDARD
flue gas ducting material | is a possessed aspect being a role of the substance of an artefact when used to construct the artefact from. Therefore the substance should be in a solid state at the conditions at which the artefact exists. | Text | 40 |  | material |  | CFIHOS-40000129 |  |  |  |  | 2017-02-15T19:47:29.464Z | 2019-10-01T00:57:44.367Z |  | V1.2 | STANDARD
flue gas ducting material specification | is a specification which describes the applicable materials for one or more items. | Text | 50 |  | material specification |  | CFIHOS-40000130 |  |  |  |  | 2017-02-15T19:47:29.464Z | 2019-10-01T00:57:44.367Z |  | CR0030 | STANDARD
flue gas ducting thickness | is a thickness according to a design. | Number |  | LENGTH |  |  | CFIHOS-40000131 |  |  |  |  | 2019-08-09T14:32:13.052Z | 2019-08-09T14:32:13.052Z |  | CR0025 | STANDARD
fluid name | The name of the product in liquid or gas phase. | Text | 100 |  | fluid |  | CFIHOS-40000132 |  | RDS14119945 |  |  | 2017-02-15T19:47:29.464Z | 2019-10-01T00:57:44.367Z |  | CR0030 | STANDARD
fluid phase | Specify if the fluid is in liquid, gas or both phases. | Text | 40 |  | fluid phase |  | CFIHOS-40000133 |  |  |  |  | 2017-02-15T19:47:29.464Z | 2019-10-01T00:57:44.367Z |  | V1.2 | STANDARD
frame size | Dimensions and output series for rotating electrical machines in conformity with IEC 60072 | Text | 40 |  |  |  | CFIHOS-40000134 | 550473 |  |  |  | 2017-02-15T19:47:29.464Z | 2019-10-01T00:57:44.367Z |  | V1.2 | STANDARD
fuel type | the type of fuel required by an equipment item. For example 'fuel gas, diesel etc. | Text | 40 |  | fuel type |  | CFIHOS-40000135 |  |  |  |  | 2017-02-15T19:47:29.464Z | 2019-10-01T00:57:44.367Z |  | V1.2 | STANDARD
full vacuum | Specifies if the internal of the functional or physical object can have an extremely low gas pressure relative to the surrounding pressure. | Boolean (Yes/No) | 3 |  |  |  | CFIHOS-40000136 |  |  |  |  | 2017-02-15T19:47:29.464Z | 2019-10-01T00:57:44.367Z |  | CR0030 | STANDARD
gas analysed | The chemical symbols of the gases/chemicals that the detector/analyser is capable of detecting. Chemical symbols are preferred to actual names. | Text | 40 |  |  |  | CFIHOS-40000137 |  |  |  |  | 2017-02-15T19:47:29.464Z | 2019-10-01T00:57:44.367Z |  | V1.2 | STANDARD
gas turbine type | Specify whether the turbine is an aero derivative turbine or an industrial turbine type. | Text | 40 |  | turbine type |  | CFIHOS-40000138 |  |  |  |  | 2017-02-15T19:47:29.464Z | 2019-10-01T00:57:44.367Z |  | V1.2 | STANDARD
gas turbine waste heat utilization | Specify if the functional or physical object is equipped with an exhaust heat recovery system. | Boolean (Yes/No) | 3 |  |  |  | CFIHOS-40000139 |  |  |  |  | 2017-02-15T19:47:29.464Z | 2019-10-01T00:57:44.367Z |  | CR0030 | STANDARD
gear box type | Specify whether the gearbox is intended to increase or decrease the speed, or both. | Text | 40 |  | gearbox type |  | CFIHOS-40000140 |  |  |  |  | 2017-02-15T19:47:29.464Z | 2019-10-01T00:57:44.367Z |  | V1.2 | STANDARD
gearwheel type | A general description of the construction of the gear wheels in an equipment item. | Text | 40 |  | gear wheel type |  | CFIHOS-40000141 |  |  |  |  | 2017-02-15T19:47:29.464Z | 2019-10-01T00:57:44.367Z |  | V1.2 | STANDARD
H2S concentration | Specifies the level of H2S in the fluid. | Number |  | MPROPO |  |  | CFIHOS-40000142 |  |  |  |  | 2019-08-09T14:32:13.052Z | 2019-08-09T14:32:13.052Z |  | CR0025 | STANDARD
head corrosion allowance | is a thickness that is a bonus on a wall thickness to compensate for expected corrosion. | Number |  | LENGTH |  |  | CFIHOS-40000144 |  |  |  |  | 2019-08-09T14:32:13.052Z | 2019-08-09T14:32:13.052Z |  | CR0025 | STANDARD
head external corrosion allowance | is a thickness that is a bonus on a wall thickness to compensate for expected corrosion. | Number |  | LENGTH |  |  | CFIHOS-40000145 |  |  |  |  | 2019-08-09T14:32:13.052Z | 2019-08-09T14:32:13.052Z |  | CR0025 | STANDARD
head internal corrosion allowance | is a thickness that is a bonus on a wall thickness to compensate for expected corrosion. | Number |  | LENGTH |  |  | CFIHOS-40000146 |  |  |  |  | 2019-08-09T14:32:13.052Z | 2019-08-09T14:32:13.052Z |  | CR0025 | STANDARD
head lining material | is a material of construction of which a lining is made. | Text | 40 |  | lining material |  | CFIHOS-40000147 |  |  |  |  | 2017-02-15T19:47:29.464Z | 2019-10-01T00:57:44.367Z |  | V1.2 | STANDARD
head material | is a possessed aspect being a role of the substance of an artefact when used to construct the artefact from. Therefore the substance should be in a solid state at the conditions at which the artefact exists. | Text | 40 |  | material |  | CFIHOS-40000148 |  |  |  |  | 2017-02-15T19:47:29.464Z | 2019-10-01T00:57:44.367Z |  | V1.2 | STANDARD
head material specification | is a specification which describes the applicable materials for one or more items. | Text | 50 |  | material specification |  | CFIHOS-40000149 |  |  |  |  | 2017-02-15T19:47:29.464Z | 2019-10-01T00:57:44.367Z |  | CR0030 | STANDARD
head number of passes | is a number of items where each item is a tube pass. | Number |  | COUNT |  |  | CFIHOS-40000150 |  |  |  |  | 2019-08-09T14:32:13.052Z | 2019-08-09T14:32:13.052Z |  | CR0025 | STANDARD
head wall thickness | is a thickness according to a design. | Number |  | LENGTH |  |  | CFIHOS-40000151 |  |  |  |  | 2019-08-09T14:32:13.052Z | 2019-08-09T14:32:13.052Z |  | CR0025 | STANDARD
head weld joint efficiency | is a joint efficiency factor that is a correction factor for the strength of a weld dependent on the type and percentage examination. Its value is 1 in case of 100% radiographic examination. | Number |  | RATIO |  |  | CFIHOS-40000152 |  |  |  |  | 2019-08-09T14:32:13.052Z | 2019-08-09T14:32:13.052Z |  | CR0025 | STANDARD
heat regulation method | Is the heater self-regulating or non-self regulating? | Text | 40 |  | heat regulation method |  | CFIHOS-40000153 |  |  |  |  | 2017-02-15T19:47:29.464Z | 2019-10-01T00:57:44.367Z |  | V1.2 | STANDARD
heat tracing method | is a subtype of tracing | Text | 40 |  | tracing type |  | CFIHOS-40000154 |  |  |  |  | 2017-02-15T19:47:29.464Z | 2019-10-01T00:57:44.367Z |  | V1.2 | STANDARD
heating coil number of tubes | is a number of items where each item is a tube. | Number |  | COUNT |  |  | CFIHOS-40000155 |  |  |  |  | 2019-08-09T14:32:13.052Z | 2019-08-09T14:32:13.052Z |  | CR0025 | STANDARD
helper drive | Specify if the functional or physical object is equipped with a helper driver, to accelerate the functional or physical object into self sustaining speed and remain coupled during operation to provide supplementary shaft power. | Boolean (Yes/No) | 3 |  |  |  | CFIHOS-40000156 |  |  |  |  | 2017-02-15T19:47:29.464Z | 2019-10-01T00:57:44.367Z |  | CR0030 | STANDARD
high frequency capacitance | The capacitance presented to sources such as: harmonics, switching surges and transients. | Number |  | CAPACI |  |  | CFIHOS-40000157 |  |  |  |  | 2019-08-09T14:32:13.052Z | 2019-08-09T14:32:13.052Z |  | CR0025 | STANDARD
hot oil flushing | Specify if the functional or physical object has hot oil flushing functionality. | Boolean (Yes/No) | 3 |  |  |  | CFIHOS-40000158 |  |  |  |  | 2017-02-15T19:47:29.464Z | 2019-10-01T00:57:44.367Z |  | CR0030 | STANDARD
hot side fluid name | The name of the product in liquid or gas phase. | Text | 100 |  | fluid |  | CFIHOS-40000159 |  |  |  |  | 2017-02-15T19:47:29.464Z | 2019-10-01T00:57:44.367Z |  | CR0030 | STANDARD
hot side maximum allowable working pressure new and cold | is an allowable operating pressure that is the maximum pressure to which a container is allowed to be exposed during operating conditions when the item is new and cold. Its value is equal or greater than the design pressure, because the design pressure is | Number |  | PRESS |  |  | CFIHOS-40000160 |  |  |  |  | 2019-08-09T14:32:13.052Z | 2019-08-09T14:32:13.052Z |  | CR0025 | STANDARD
hot side minimum design metal temperature | is a temperature that is the lowest at which a significant load can be applied. Typically applied to a pressure vessel. Defined by the ASME Code, Section VIII, Division 1, paragraph UG-20 (see Section 3). | Number |  | TEMP |  |  | CFIHOS-40000161 |  |  |  |  | 2019-08-09T14:32:13.052Z | 2019-08-09T14:32:13.052Z |  | CR0025 | STANDARD
hot side normal operating inlet pressure | The pressure at which a functional or physical object is expected to operate normally. | Number |  | PRESS |  |  | CFIHOS-40000162 |  |  |  |  | 2019-08-09T14:32:13.052Z | 2019-08-09T14:32:13.052Z |  | CR0025 | STANDARD
hot side normal operating outlet pressure | The pressure at which a functional or physical object is expected to operate normally. | Number |  | PRESS |  |  | CFIHOS-40000163 |  |  |  |  | 2019-08-09T14:32:13.052Z | 2019-08-09T14:32:13.052Z |  | CR0025 | STANDARD
hot side number of passes | is a number of items where each item is a tube pass. | Number |  | COUNT |  |  | CFIHOS-40000164 |  |  |  |  | 2019-08-09T14:32:13.052Z | 2019-08-09T14:32:13.052Z |  | CR0025 | STANDARD
hot side test medium | The medium used for testing purpose. | Text | 40 |  | test medium |  | CFIHOS-40000165 |  |  |  |  | 2017-02-15T19:47:29.464Z | 2019-10-01T00:57:44.367Z |  | V1.2 | STANDARD
hot side test pressure | The pressure to which a functional or physical object should be subjected to test for leakage and structural integrity. | Number |  | PRESS |  |  | CFIHOS-40000166 |  |  |  |  | 2019-08-09T14:32:13.052Z | 2019-08-09T14:32:13.052Z |  | CR0025 | STANDARD
hot side upper limit design pressure | The highest pressure at which a functional or physical object is designed for. Also called in DEP upper design pressure. | Number |  | PRESS |  |  | CFIHOS-40000167 |  |  |  |  | 2019-08-09T14:32:13.052Z | 2019-08-09T14:32:13.052Z |  | CR0025 | STANDARD
hot side upper limit operating inlet temperature | is a temperature that occurs during operation or under which an object is supposed to operate. | Number |  | TEMP |  |  | CFIHOS-40000168 |  |  |  |  | 2019-08-09T14:32:13.052Z | 2019-08-09T14:32:13.052Z |  | CR0025 | STANDARD
hot side upper limit operating temperature | The temperature which is the highest temperature at which a functional or physical object is expected to operate. | Number |  | TEMP |  |  | CFIHOS-40000169 |  |  |  |  | 2019-08-09T14:32:13.052Z | 2019-08-09T14:32:13.052Z |  | CR0025 | STANDARD
hot side upper limit operating outlet temperature | is a temperature that occurs during operation or under which an object is supposed to operate. | Number |  | TEMP |  |  | CFIHOS-40000170 |  |  |  |  | 2019-08-09T14:32:13.052Z | 2019-08-09T14:32:13.052Z |  | CR0025 | STANDARD
hydraulic oil type | The type of hydraulic oil in an equipment item. | Text | 40 |  |  |  | CFIHOS-40000171 |  |  |  |  | 2017-02-15T19:47:29.464Z | 2019-10-01T00:57:44.367Z |  | V1.2 | STANDARD
immersed | Specify if the functional or physical object can be immersed or not. | Boolean (Yes/No) | 3 |  |  |  | CFIHOS-40000172 |  |  |  |  | 2017-02-15T19:47:29.464Z | 2019-10-01T00:57:44.367Z |  | CR0030 | STANDARD
ingress protection | Specify the degree of ingress protection for the physical object in accordance with IEC/EN 50629 or NEMA, UL and CSA type rating. | Text | 40 |  | ingress protection |  | CFIHOS-40000173 |  |  |  |  | 2017-02-15T19:47:29.464Z | 2019-10-01T00:57:44.367Z |  | V1.2 | STANDARD
inlet flange rating | is a possessed aspect being a design pressure of a flange. | Text | 40 |  | flange rating |  | CFIHOS-40000174 |  |  |  |  | 2017-02-15T19:47:29.464Z | 2019-10-01T00:57:44.367Z |  | V1.2 | STANDARD
inspection | is a quality of belonging to a category that is subject to a kind of inspection. | Text | 40 |  | inspection |  | CFIHOS-40000175 | 193412 |  |  |  | 2017-02-15T19:47:29.464Z | 2019-10-01T00:57:44.367Z |  | V1.2 | STANDARD
Inspection authority | is a agency that is intended to issue or verify adherence to regulations. | Text | 40 |  |  |  | CFIHOS-40000176 |  |  |  |  | 2017-02-15T19:47:29.464Z | 2019-10-01T00:57:44.367Z |  | V1.2 | STANDARD
insulation class | The class of electrical insulation used by a physical object. | Text | 40 |  | electrical insulation class |  | CFIHOS-40000177 | 790456 |  |  |  | 2017-02-15T19:47:29.464Z | 2019-10-01T00:57:44.367Z |  | V1.2 | STANDARD
insulation code | Specify insulation code, handbook or industry practice. | Text | 40 |  |  |  | CFIHOS-40000178 |  |  |  |  | 2017-02-15T19:47:29.464Z | 2019-10-01T00:57:44.367Z |  | V1.2 | STANDARD
insulation type | The type of insulation of a functional or physical object. | Text | 40 |  | insulation type |  | CFIHOS-40000179 |  |  |  |  | 2017-02-15T19:47:29.464Z | 2019-10-01T00:57:44.367Z |  | V1.2 | STANDARD
intermediate section inside diameter | is an inside diameter of an item that is the prime inside diameter in case the item has more than one inside diameter. | Number |  | LENGTH |  |  | CFIHOS-40000180 |  |  |  |  | 2019-08-09T14:32:13.052Z | 2019-08-09T14:32:13.052Z |  | CR0025 | STANDARD
intermediate section length | is a distance measured in the direction of the longest side of an item or in the direction of its main axis. | Number |  | LENGTH |  |  | CFIHOS-40000181 |  |  |  |  | 2019-08-09T14:32:13.052Z | 2019-08-09T14:32:13.052Z |  | CR0025 | STANDARD
intermediate section lower limit operating pressure | is a pressure that is a minimum possible or allowed or occurring or required. | Number |  | PRESS |  |  | CFIHOS-40000182 |  |  |  |  | 2019-08-09T14:32:13.052Z | 2019-08-09T14:32:13.052Z |  | CR0025 | STANDARD
intermediate section lower limit operating temperature | The temperature which is the lowest temperature at which a functional or physical object is expected to operate. | Number |  | TEMP |  |  | CFIHOS-40000183 |  |  |  |  | 2019-08-09T14:32:13.052Z | 2019-08-09T14:32:13.052Z |  | CR0025 | STANDARD
intermediate section normal operating pressure | The pressure at which a functional or physical object is expected to operate normally. | Number |  | PRESS |  |  | CFIHOS-40000184 |  |  |  |  | 2019-08-09T14:32:13.052Z | 2019-08-09T14:32:13.052Z |  | CR0025 | STANDARD
intermediate section normal operating temperature | The temperature at which a functional or physical object is expected to operate normally. | Number |  | TEMP |  |  | CFIHOS-40000185 |  |  |  |  | 2019-08-09T14:32:13.052Z | 2019-08-09T14:32:13.052Z |  | CR0025 | STANDARD
intermediate section upper limit operating temperature | The temperature which is the highest temperature at which a functional or physical object is expected to operate. | Number |  | TEMP |  |  | CFIHOS-40000186 |  |  |  |  | 2019-08-09T14:32:13.052Z | 2019-08-09T14:32:13.052Z |  | CR0025 | STANDARD
internal insulation type | The type of insulation of a functional or physical object. | Text | 40 |  | insulation type |  | CFIHOS-40000187 |  |  |  |  | 2017-02-15T19:47:29.464Z | 2019-10-01T00:57:44.367Z |  | V1.2 | STANDARD
internal maximum allowable working pressure new and cold | is an allowable operating pressure that is the maximum pressure to which a container is allowed to be exposed during operating conditions when the item is new and cold. Its value is equal or greater than the design pressure, because the design pressure is | Number |  | PRESS |  |  | CFIHOS-40000188 |  |  |  |  | 2019-08-09T14:32:13.052Z | 2019-08-09T14:32:13.052Z |  | CR0025 | STANDARD
internal operating pressure | The pressure at which a functional or physical object is expected to operate normally. | Number |  | PRESS |  |  | CFIHOS-40000189 |  |  |  |  | 2019-08-09T14:32:13.052Z | 2019-08-09T14:32:13.052Z |  | CR0025 | STANDARD
internal operating temperature | is a temperature that occurs during operation or under which an object is supposed to operate. | Number |  | TEMP |  |  | CFIHOS-40000190 |  |  |  |  | 2019-08-09T14:32:13.052Z | 2019-08-09T14:32:13.052Z |  | CR0025 | STANDARD
internal test pressure | The pressure to which a functional or physical object should be subjected to test for leakage and structural integrity. | Number |  | PRESS |  |  | CFIHOS-40000191 |  |  |  |  | 2019-08-09T14:32:13.052Z | 2019-08-09T14:32:13.052Z |  | CR0025 | STANDARD
internal upper limit design pressure | The highest pressure at which a functional or physical object is designed for. Also called in DEP upper design pressure. | Number |  | PRESS |  |  | CFIHOS-40000192 |  |  |  |  | 2019-08-09T14:32:13.052Z | 2019-08-09T14:32:13.052Z |  | CR0025 | STANDARD
internals material | is a possessed aspect being a role of the substance of an artefact when used to construct the artefact from. Therefore the substance should be in a solid state at the conditions at which the artefact exists. | Text | 40 |  | material |  | CFIHOS-40000193 |  |  |  |  | 2017-02-15T19:47:29.464Z | 2019-10-01T00:57:44.367Z |  | V1.2 | STANDARD
internals material specification | is a specification which describes the applicable materials for one or more items. | Text | 50 |  | material specification |  | CFIHOS-40000194 |  |  |  |  | 2017-02-15T19:47:29.464Z | 2019-10-01T00:57:44.367Z |  | CR0030 | STANDARD
interrupting medium | The medium which helps in extinguishing the arc created during operation of a physical object. For example air, vacuum, gas, oil. | Text | 40 |  | interrupting medium |  | CFIHOS-40000195 |  |  |  |  | 2017-02-15T19:47:29.464Z | 2019-10-01T00:57:44.367Z |  | V1.2 | STANDARD
jacket normal operating pressure | The pressure at which a functional or physical object is expected to operate normally. | Number |  | PRESS |  |  | CFIHOS-40000196 |  |  |  |  | 2019-08-09T14:32:13.052Z | 2019-08-09T14:32:13.052Z |  | CR0025 | STANDARD
jacket normal operating temperature | The temperature at which a functional or physical object is expected to operate normally. | Number |  | TEMP |  |  | CFIHOS-40000197 |  |  |  |  | 2019-08-09T14:32:13.052Z | 2019-08-09T14:32:13.052Z |  | CR0025 | STANDARD
junction box construction material | Material used in construction of the junction box. | Text | 40 |  | junction box construction material |  | CFIHOS-40000198 |  |  |  |  | 2017-02-15T19:47:29.464Z | 2019-10-01T00:57:44.367Z |  | V1.2 | STANDARD
lamp type | Specify the type of lamp used as light source in a physical object. | Text | 40 |  | lamp type |  | CFIHOS-40000199 |  |  |  |  | 2017-02-15T19:47:29.464Z | 2019-10-01T00:57:44.367Z |  | V1.2 | STANDARD
legal registration number | registration for legal reasons. | Text | 40 |  |  |  | CFIHOS-40000200 |  |  |  |  | 2017-02-15T19:47:29.464Z | 2019-10-01T00:57:44.367Z |  | V1.2 | STANDARD
length | is a distance measured in the direction of the longest side of an item or in the direction of its main axis. | Number |  | LENGTH |  |  | CFIHOS-40000201 | 551353 | RDS373094 |  |  | 2019-08-09T14:32:13.052Z | 2019-08-09T14:32:13.052Z |  | CR0025 | STANDARD
line pipe material specification | is a specification which describes the applicable materials for one or more items. | Text | 50 |  | material specification |  | CFIHOS-40000202 |  |  |  |  | 2017-02-15T19:47:29.464Z | 2019-10-01T00:57:44.367Z |  | CR0030 | STANDARD
lining material | is a material of construction of which a lining is made. | Text | 40 |  | lining material |  | CFIHOS-40000203 |  |  |  |  | 2017-02-15T19:47:29.464Z | 2019-10-01T00:57:44.367Z |  | V1.2 | STANDARD
liquid hazardous category | The hazardous category of the liquid according to DEP 31.29.02.30. | Text | 40 |  | liquid hazardous category |  | CFIHOS-40000204 |  |  |  |  | 2017-02-15T19:47:29.464Z | 2019-10-01T00:57:44.367Z |  | V1.2 | STANDARD
liquid name | The name of the product in liquid phase. | Text | 40 |  |  |  | CFIHOS-40000205 |  |  |  |  | 2017-02-15T19:47:29.464Z | 2019-10-01T00:57:44.367Z |  | V1.2 | STANDARD
lower limit ambient operating temperature | The temperature which is the lowest ambient temperature at which a functional or physical object is expected to operate. | Number |  | TEMP |  |  | CFIHOS-40000206 |  | RDS4231846 |  |  | 2019-08-09T14:32:13.052Z | 2019-08-09T14:32:13.052Z |  | CR0025 | STANDARD
lower limit operating discharge pressure | The discharge pressure which is the lowest pressure at which a functional or physical object is expected to operate | Number |  | PRESS |  |  | CFIHOS-40000207 |  |  |  |  | 2019-08-09T14:32:13.052Z | 2019-08-09T14:32:13.052Z |  | CR0025 | STANDARD
lower limit operating extraction steam mass flow rate | The mass flow rate which is the lowest extraction steam mass flowrate at which a functional or physical object is expected to operate. | Number |  | MASFLO |  |  | CFIHOS-40000208 |  |  |  |  | 2019-08-09T14:32:13.052Z | 2019-08-09T14:32:13.052Z |  | CR0025 | STANDARD
lower limit operating extraction steam pressure | The pressure which is the lowest extraction steam pressure at which a functional or physical object is expected to operate. | Number |  | PRESS |  |  | CFIHOS-40000209 |  |  |  |  | 2019-08-09T14:32:13.052Z | 2019-08-09T14:32:13.052Z |  | CR0025 | STANDARD
lower limit operating extraction steam temperature | The temperature which is the lowest extraction steam temperature at which a functional or physical object is expected to operate. | Number |  | TEMP |  |  | CFIHOS-40000210 |  |  |  |  | 2019-08-09T14:32:13.052Z | 2019-08-09T14:32:13.052Z |  | CR0025 | STANDARD
lower limit operating heat tracing temperature | The temperature which is the lowest heat tracing temperature at which a functional or physical object is expected to operate. | Number |  | TEMP |  |  | CFIHOS-40000211 |  |  |  |  | 2019-08-09T14:32:13.052Z | 2019-08-09T14:32:13.052Z |  | CR0025 | STANDARD
lower limit operating heating steam inlet pressure | The pressure which is the lowest heating steam inlet pressure at which a functional or physical object is expected to operate. | Number |  | PRESS |  |  | CFIHOS-40000212 |  |  |  |  | 2019-08-09T14:32:13.052Z | 2019-08-09T14:32:13.052Z |  | CR0025 | STANDARD
lower limit operating inlet steam pressure | The pressure which is the lowest inlet steam pressure at which a functional or physical object is expected to operate. | Number |  | PRESS |  |  | CFIHOS-40000213 |  |  |  |  | 2019-08-09T14:32:13.052Z | 2019-08-09T14:32:13.052Z |  | CR0025 | STANDARD
lower limit operating inlet steam pressure for auxiliary driver | The pressure which is the lowest inlet steam pressure for the auxiliary driver at which a functional or physical object is expected to operate. | Number |  | PRESS |  |  | CFIHOS-40000214 |  |  |  |  | 2019-08-09T14:32:13.052Z | 2019-08-09T14:32:13.052Z |  | CR0025 | STANDARD
lower limit operating inlet steam pressure for starter | The pressure which is the lowest inlet steam pressure for the starter at which a functional or physical object is expected to operate. | Number |  | PRESS |  |  | CFIHOS-40000215 |  |  |  |  | 2019-08-09T14:32:13.052Z | 2019-08-09T14:32:13.052Z |  | CR0025 | STANDARD
lower limit operating inlet steam pressure injection system | The temperature which is the lowest temperature at which a functional or physical object is expected to operate at its inlet steam for the steam injection system. | Number |  | PRESS |  |  | CFIHOS-40000216 |  |  |  |  | 2019-08-09T14:32:13.052Z | 2019-08-09T14:32:13.052Z |  | CR0025 | STANDARD
lower limit operating outlet steam pressure | The pressure which is the lowest outlet steam pressure at which a functional or physical object is expected to operate. | Number |  | PRESS |  |  | CFIHOS-40000217 |  |  |  |  | 2019-08-09T14:32:13.052Z | 2019-08-09T14:32:13.052Z |  | CR0025 | STANDARD
lower limit operating inlet steam temperature | The temperature which is the lowest temperature at which a functional or physical object is expected to operate at its inlet steam. | Number |  | TEMP |  |  | CFIHOS-40000218 |  |  |  |  | 2019-08-09T14:32:13.052Z | 2019-08-09T14:32:13.052Z |  | CR0025 | STANDARD
lower limit operating suction pressure | The suction pressure which is the lowest pressure at which a functional or physical object is expected to operate. | Number |  | PRESS |  |  | CFIHOS-40000219 |  |  |  |  | 2019-08-09T14:32:13.052Z | 2019-08-09T14:32:13.052Z |  | CR0025 | STANDARD
lower limit output power | The power which is the minimum power a functional or physical object is expected to deliver. | Number |  | POWER |  |  | CFIHOS-40000220 |  |  |  |  | 2019-08-09T14:32:13.052Z | 2019-08-09T14:32:13.052Z |  | CR0025 | STANDARD
lower limit wall thickness | The minimum allowable thickness of metal that a physical object shall have in order to operate in a safe manner. If the wall thickness varies with height, enter the thickness of the wall at the lowest point of the equipment (ie where the pressure is great | Number |  | LENGTH |  |  | CFIHOS-40000221 |  |  |  |  | 2019-08-09T14:32:13.052Z | 2019-08-09T14:32:13.052Z |  | CR0025 | STANDARD
making capacity | The current that a circuit breaker is able to make without being destroyed or causing an electric arc under specified conditions. | Number |  | ECURR |  |  | CFIHOS-40000222 |  |  |  |  | 2019-08-09T14:32:13.052Z | 2019-08-09T14:32:13.052Z |  | CR0025 | STANDARD
material | is a possessed aspect being a role of the substance of an artefact when used to construct the artefact from. Therefore the substance should be in a solid state at the conditions at which the artefact exists. | Text | 40 |  | material |  | CFIHOS-40000223 | 160177 | RDS505139131 |  |  | 2017-02-15T19:47:29.464Z | 2019-10-01T00:57:44.367Z |  | V1.2 | STANDARD
material in galvanic cells | Material used in an electrochemical cell to form an electrolytic reaction to perform and store electrical energy. E.g. NiCd, Pb | Text | 40 |  | material in galvanic cells |  | CFIHOS-40000224 |  |  |  |  | 2017-02-15T19:47:29.464Z | 2019-10-01T00:57:44.367Z |  | V1.2 | STANDARD
maximum allowable working pressure new and cold | is an allowable operating pressure that is the maximum pressure to which a container is allowed to be exposed during operating conditions when the item is new and cold. Its value is equal or greater than the design pressure, because the design pressure is | Number |  | PRESS |  |  | CFIHOS-40000225 |  |  |  |  | 2019-08-09T14:32:13.052Z | 2019-08-09T14:32:13.052Z |  | CR0025 | STANDARD
maximum back pressure | is a back pressure that is maximally occurring. | Number |  | PRESS |  |  | CFIHOS-40000226 |  |  |  |  | 2019-08-09T14:32:13.052Z | 2019-08-09T14:32:13.052Z |  | CR0025 | STANDARD
maximum burial depth | Specify the maximum depth of cover as measured from the ground surface to the top of the pipe. | Number |  | LENGTH |  |  | CFIHOS-40000227 |  |  |  |  | 2019-08-09T14:32:13.052Z | 2019-08-09T14:32:13.052Z |  | CR0025 | STANDARD
maximum burst pressure | is a burst pressure that is a upper tolerance burst pressure for a rupture disk. | Number |  | PRESS |  |  | CFIHOS-40000228 |  |  |  |  | 2019-08-09T14:32:13.052Z | 2019-08-09T14:32:13.052Z |  | CR0025 | STANDARD
maximum tube metal temperature | is a temperature that is the highest at which a significant load can be applied. | Number |  | TEMP |  |  | CFIHOS-40000229 |  |  |  |  | 2019-08-09T14:32:13.052Z | 2019-08-09T14:32:13.052Z |  | CR0025 | STANDARD
minimum burial depth | Specify the minimum depth of cover as measured from the ground surface to the top of the pipe. | Number |  | LENGTH |  |  | CFIHOS-40000230 |  |  |  |  | 2019-08-09T14:32:13.052Z | 2019-08-09T14:32:13.052Z |  | CR0025 | STANDARD
minimum burst pressure | is a burst pressure that is a lower tolerance pressure for a rupture disk. | Number |  | PRESS |  |  | CFIHOS-40000231 |  |  |  |  | 2019-08-09T14:32:13.052Z | 2019-08-09T14:32:13.052Z |  | CR0025 | STANDARD
minimum design metal temperature | is a temperature that is the lowest at which a significant load can be applied. Typically applied to a pressure vessel. Defined by the ASME Code, Section VIII, Division 1, paragraph UG-20 (see Section 3). | Number |  | TEMP |  |  | CFIHOS-40000232 |  |  |  |  | 2019-08-09T14:32:13.052Z | 2019-08-09T14:32:13.052Z |  | CR0025 | STANDARD
mixer type | Specify whether the mixer is a dynamic (uses mechanical motion to mix fluids) or static (mixes fluids by means of diverging the flow with static obstacles or by increasing locally the velocity) | Text | 40 |  | mixer type |  | CFIHOS-40000233 |  |  |  |  | 2017-02-15T19:47:29.464Z | 2019-10-01T00:57:44.367Z |  | V1.2 | STANDARD
mounting arrangement | Mounting arrangement in conformity with IEC 34-7 | Text | 40 |  |  |  | CFIHOS-40000234 | 910235 |  |  |  | 2017-02-15T19:47:29.464Z | 2019-10-01T00:57:44.367Z |  | V1.2 | STANDARD
mud drum inside diameter | is an inside diameter of an item that is the prime inside diameter in case the item has more than one inside diameter. | Number |  | LENGTH |  |  | CFIHOS-40000235 |  |  |  |  | 2019-08-09T14:32:13.052Z | 2019-08-09T14:32:13.052Z |  | CR0025 | STANDARD
mud drum length | is a distance measured in the direction of the longest side of an item or in the direction of its main axis. | Number |  | LENGTH |  |  | CFIHOS-40000236 |  |  |  |  | 2019-08-09T14:32:13.052Z | 2019-08-09T14:32:13.052Z |  | CR0025 | STANDARD
mud drum material specification | is a specification which describes the applicable materials for one or more items. | Text | 50 |  | material specification |  | CFIHOS-40000237 |  |  |  |  | 2017-02-15T19:47:29.464Z | 2019-10-01T00:57:44.367Z |  | CR0030 | STANDARD
mud drum wall thickness | is a thickness according to a design. | Number |  | LENGTH |  |  | CFIHOS-40000238 |  |  |  |  | 2019-08-09T14:32:13.052Z | 2019-08-09T14:32:13.052Z |  | CR0025 | STANDARD
net tank capacity | The volume of a tank between low liquid level and high liquid level. | Number |  | VOLUME |  |  | CFIHOS-40000239 |  |  |  |  | 2019-08-09T14:32:13.052Z | 2019-08-09T14:32:13.052Z |  | CR0025 | STANDARD
nominal battery capacity | The product of 20 hours multiplied by the maximum constant current that a new battery can supply at 20 C (68 F). Denominated as Ah. | Number |  | CHARGE |  |  | CFIHOS-40000240 |  |  |  |  | 2019-08-09T14:32:13.052Z | 2019-08-09T14:32:13.052Z |  | CR0025 | STANDARD
nominal current | A current which is the current a functional or physical object has been designed to operate normally. | Number |  | ECURR |  |  | CFIHOS-40000241 |  |  |  |  | 2019-08-09T14:32:13.052Z | 2019-08-09T14:32:13.052Z |  | CR0025 | STANDARD
nominal inlet diameter | is a diameter by which a quantitative diameter is referred to. Typically a standardized value with defined tolerances. | Number |  | LENGTH |  |  | CFIHOS-40000242 |  |  |  |  | 2019-08-09T14:32:13.052Z | 2019-08-09T14:32:13.052Z |  | CR0025 | STANDARD
nominal inlet flange size | is a diameter by which a quantitative diameter is referred to. Typically a standardized value with defined tolerances. | Number |  | LENGTH |  |  | CFIHOS-40000243 |  |  |  |  | 2019-08-09T14:32:13.052Z | 2019-08-09T14:32:13.052Z |  | CR0025 | STANDARD
nominal outlet diameter | is a diameter by which a quantitative diameter is referred to. Typically a standardized value with defined tolerances. | Number |  | LENGTH |  |  | CFIHOS-40000244 |  |  |  |  | 2019-08-09T14:32:13.052Z | 2019-08-09T14:32:13.052Z |  | CR0025 | STANDARD
nominal outlet flange size | is a diameter by which a quantitative diameter is referred to. Typically a standardized value with defined tolerances. | Number |  | LENGTH |  |  | CFIHOS-40000245 |  |  |  |  | 2019-08-09T14:32:13.052Z | 2019-08-09T14:32:13.052Z |  | CR0025 | STANDARD
nominal pipe diameter | The nominal diameter (ie not the actual diameter, but an approximate diameter as it may appear on a vendor datasheet) of the equipment at the upstream boundary of the section. | Number |  | LENGTH |  |  | CFIHOS-40000246 |  |  |  |  | 2019-08-09T14:32:13.052Z | 2019-08-09T14:32:13.052Z |  | CR0025 | STANDARD
nominal size | is a diameter by which a quantitative diameter is referred to. Typically a standardized value with defined tolerances. | Number |  | LENGTH |  |  | CFIHOS-40000247 |  |  |  |  | 2019-08-09T14:32:13.052Z | 2019-08-09T14:32:13.052Z |  | CR0025 | STANDARD
nominal tank capacity | The geometric volume of a tank. | Number |  | VOLUME |  |  | CFIHOS-40000248 |  |  |  |  | 2019-08-09T14:32:13.052Z | 2019-08-09T14:32:13.052Z |  | CR0025 | STANDARD
nominal wall thickness | Specify the nominal wall thickness of the equipment at the upstream boundary of the section. | Number |  | LENGTH |  |  | CFIHOS-40000249 | 552882 | RDS13115973 |  |  | 2019-08-09T14:32:13.052Z | 2019-08-09T14:32:13.052Z |  | CR0025 | STANDARD
non destructive testing methods | Specify the non destructive group of methods of checking the structural quality of the functional or physical object. | Text | 40 |  |  |  | CFIHOS-40000250 |  |  |  |  | 2017-02-15T19:47:29.464Z | 2019-10-01T00:57:44.367Z |  | V1.2 | STANDARD
normal operating cooling water inlet temperature | The temperature at which a functional or physical objects cooling water is expected to operate at its inlet connection. | Number |  | TEMP |  |  | CFIHOS-40000252 |  |  |  |  | 2019-08-09T14:32:13.052Z | 2019-08-09T14:32:13.052Z |  | CR0025 | STANDARD
normal operating cooling water pressure | The pressure at which a functional or physical objects cooling water is expected to operate. | Number |  | PRESS |  |  | CFIHOS-40000253 |  |  |  |  | 2019-08-09T14:32:13.052Z | 2019-08-09T14:32:13.052Z |  | CR0025 | STANDARD
normal operating differential pressure | The differential pressure at which a functional or physical object is expected to operate normally. | Number |  | PRESS |  |  | CFIHOS-40000254 |  |  |  |  | 2019-08-09T14:32:13.052Z | 2019-08-09T14:32:13.052Z |  | CR0025 | STANDARD
normal operating dynamic viscosity | The dynamic viscosity at which a functional or physical object is expected to operate normally. | Number |  | VISDYN |  |  | CFIHOS-40000255 |  |  |  |  | 2019-08-09T14:32:13.052Z | 2019-08-09T14:32:13.052Z |  | CR0025 | STANDARD
normal operating extraction steam mass flow rate | The mass flow rate which is the extraction steam mass flow rate at which a functional or physical object is expected to operate normally. | Number |  | MASFLO |  |  | CFIHOS-40000256 |  |  |  |  | 2019-08-09T14:32:13.052Z | 2019-08-09T14:32:13.052Z |  | CR0025 | STANDARD
normal operating extraction steam pressure | The pressure which is the extraction steam pressure at which a functional or physical object is expected to operate normally. | Number |  | PRESS |  |  | CFIHOS-40000257 |  |  |  |  | 2019-08-09T14:32:13.052Z | 2019-08-09T14:32:13.052Z |  | CR0025 | STANDARD
normal operating extraction steam temperature | The temperature which is the extraction steam temperature at which a functional or physical object is expected to operate normally. | Number |  | TEMP |  |  | CFIHOS-40000258 |  |  |  |  | 2019-08-09T14:32:13.052Z | 2019-08-09T14:32:13.052Z |  | CR0025 | STANDARD
normal operating gas density | The density of the fluid in gas phase at which a functional or physical object is expected to operate normally. | Number |  | DENSI |  |  | CFIHOS-40000259 |  |  |  |  | 2019-08-09T14:32:13.052Z | 2019-08-09T14:32:13.052Z |  | CR0025 | STANDARD
normal operating gas dynamic viscosity | The dynamic viscosity of the fluid in gas phase at which a functional or physical object is expected to operate normally. | Number |  | VISDYN |  |  | CFIHOS-40000260 |  |  |  |  | 2019-08-09T14:32:13.052Z | 2019-08-09T14:32:13.052Z |  | CR0025 | STANDARD
normal operating gas inlet temperature for power turbine | The temperature at which a functional or physical object is expected to operate normally for its inlet gas to the power turbines. | Number |  | TEMP |  |  | CFIHOS-40000261 |  |  |  |  | 2019-08-09T14:32:13.052Z | 2019-08-09T14:32:13.052Z |  | CR0025 | STANDARD
normal operating gas outlet temperature for power turbine | The temperature at which a functional or physical object is expected to operate normally for its outlet gas of the power turbines. | Number |  | TEMP |  |  | CFIHOS-40000262 |  |  |  |  | 2019-08-09T14:32:13.052Z | 2019-08-09T14:32:13.052Z |  | CR0025 | STANDARD
normal operating inlet gas pressure for power turbine | The pressure at which a functional or physical object is expected to operate normally with its inlet gas to the power turbine. | Number |  | PRESS |  |  | CFIHOS-40000263 |  |  |  |  | 2019-08-09T14:32:13.052Z | 2019-08-09T14:32:13.052Z |  | CR0025 | STANDARD
normal operating inlet steam pressure auxiliary driver | The pressure at which a functional or physical object is expected to operate normally at its inlet steam for the auxiliary driver. | Number |  | PRESS |  |  | CFIHOS-40000264 |  |  |  |  | 2019-08-09T14:32:13.052Z | 2019-08-09T14:32:13.052Z |  | CR0025 | STANDARD
normal operating inlet steam pressure heating device | The pressure at which a functional or physical object is expected to operate normally at its inlet steam for the heating device. | Number |  | PRESS |  |  | CFIHOS-40000265 |  |  |  |  | 2019-08-09T14:32:13.052Z | 2019-08-09T14:32:13.052Z |  | CR0025 | STANDARD
normal operating inlet steam pressure injection system | The pressure at which a functional or physical object is expected to operate normally at its inlet steam for the steam injection system. | Number |  | PRESS |  |  | CFIHOS-40000266 |  |  |  |  | 2019-08-09T14:32:13.052Z | 2019-08-09T14:32:13.052Z |  | CR0025 | STANDARD
normal operating inlet steam pressure starter | The pressure at which a functional or physical object is expected to operate normally at its inlet steam for the starter. | Number |  | PRESS |  |  | CFIHOS-40000267 |  |  |  |  | 2019-08-09T14:32:13.052Z | 2019-08-09T14:32:13.052Z |  | CR0025 | STANDARD
normal operating inlet steam temperature auxiliary driver | The temperature at which a functional or physical object is expected to operate normally at its inlet steam for the auxiliary driver | Number |  | TEMP |  |  | CFIHOS-40000268 |  |  |  |  | 2019-08-09T14:32:13.052Z | 2019-08-09T14:32:13.052Z |  | CR0025 | STANDARD
normal operating inlet steam temperature heating device | The temperature at which a functional or physical object is expected to operate normally at its inlet steam for the heating device. | Number |  | TEMP |  |  | CFIHOS-40000269 |  |  |  |  | 2019-08-09T14:32:13.052Z | 2019-08-09T14:32:13.052Z |  | CR0025 | STANDARD
normal operating inlet steam temperature injection system | The temperature at which a functional or physical object is expected to operate normally at its inlet steam for the steam injection system. | Number |  | TEMP |  |  | CFIHOS-40000270 |  |  |  |  | 2019-08-09T14:32:13.052Z | 2019-08-09T14:32:13.052Z |  | CR0025 | STANDARD
normal operating inlet steam temperature starter | The temperature at which a functional or physical object is expected to operate normally at its inlet steam for the starter. | Number |  | TEMP |  |  | CFIHOS-40000271 |  |  |  |  | 2019-08-09T14:32:13.052Z | 2019-08-09T14:32:13.052Z |  | CR0025 | STANDARD
normal operating inlet temperature | The temperature at which a functional or physical object is expected to operate normally at its inlet connection. | Number |  | TEMP |  |  | CFIHOS-40000272 |  |  |  |  | 2019-08-09T14:32:13.052Z | 2019-08-09T14:32:13.052Z |  | CR0025 | STANDARD
normal operating liquid density | The density of the fluid in liquid phase at which a functional or physical object is expected to operate normally. | Number |  | DENSI |  |  | CFIHOS-40000273 |  |  |  |  | 2019-08-09T14:32:13.052Z | 2019-08-09T14:32:13.052Z |  | CR0025 | STANDARD
normal operating liquid dynamic viscosity | The dynamic viscosity of the fluid in liquid phase at which a functional or physical object is expected to operate normally. | Number |  | VISDYN |  |  | CFIHOS-40000274 |  |  |  |  | 2019-08-09T14:32:13.052Z | 2019-08-09T14:32:13.052Z |  | CR0025 | STANDARD
normal operating mass flow rate | The mass flow rate at which a functional or physical object is expected to operate normally. | Number |  | MASFLO |  |  | CFIHOS-40000275 | 550971 |  |  |  | 2019-08-09T14:32:13.052Z | 2019-08-09T14:32:13.052Z |  | CR0025 | STANDARD
normal operating mixed liquid and vapour density | The density of the fluid in mixed phase both liquid/gas, liquid/liquid or liquid/liquid/gas phase at which a functional or physical object is expected to operate normally. | Number |  | DENSI |  |  | CFIHOS-40000276 |  |  |  |  | 2019-08-09T14:32:13.052Z | 2019-08-09T14:32:13.052Z |  | CR0025 | STANDARD
normal operating outlet gas pressure for power turbine | The pressure at which a functional or physical object is expected to operate normally with its outlet gas of the power turbine. | Number |  | PRESS |  |  | CFIHOS-40000277 |  |  |  |  | 2019-08-09T14:32:13.052Z | 2019-08-09T14:32:13.052Z |  | CR0025 | STANDARD
normal operating outlet pressure | The pressure at which a functional or physical object is expected to operate normally at its outlet connection. | Number |  | PRESS |  |  | CFIHOS-40000278 |  |  |  |  | 2019-08-09T14:32:13.052Z | 2019-08-09T14:32:13.052Z |  | CR0025 | STANDARD
normal operating outlet steam pressure auxiliary driver | The pressure at which a functional or physical object is expected to operate normally at its outlet steam for the auxiliary driver. | Number |  | PRESS |  |  | CFIHOS-40000279 |  |  |  |  | 2019-08-09T14:32:13.052Z | 2019-08-09T14:32:13.052Z |  | CR0025 | STANDARD
normal operating outlet steam pressure heating device | The pressure at which a functional or physical object is expected to operate normally at its outlet steam for the heating device. | Number |  | PRESS |  |  | CFIHOS-40000280 |  |  |  |  | 2019-08-09T14:32:13.052Z | 2019-08-09T14:32:13.052Z |  | CR0025 | STANDARD
normal operating outlet steam pressure starter | The pressure at which a functional or physical object is expected to operate normally at its outlet steam for the starter. | Number |  | PRESS |  |  | CFIHOS-40000281 |  |  |  |  | 2019-08-09T14:32:13.052Z | 2019-08-09T14:32:13.052Z |  | CR0025 | STANDARD
normal operating outlet temperature | is a temperature that occurs during operation or under which an object is supposed to operate. | Number |  | TEMP |  |  | CFIHOS-40000282 |  |  |  |  | 2019-08-09T14:32:13.052Z | 2019-08-09T14:32:13.052Z |  | CR0025 | STANDARD
normal operating rotational speed | The rotational speed which is the normal operating rotational speed for the functional or physical object. | Number |  | ANGVEL |  |  | CFIHOS-40000283 |  |  |  |  | 2019-08-09T14:32:13.052Z | 2019-08-09T14:32:13.052Z |  | CR0025 | STANDARD
normal operating specific gravity | The specific gravity at which a functional or physical object is expected to operate normally. | Number |  | DENSI |  |  | CFIHOS-40000284 |  |  |  |  | 2019-08-09T14:32:13.052Z | 2019-08-09T14:32:13.052Z |  | CR0025 | STANDARD
normal operating inlet steam pressure | The pressure at which a functional or physical object is expected to operate normally at its inlet steam. | Number |  | PRESS |  |  | CFIHOS-40000285 |  |  |  |  | 2019-08-09T14:32:13.052Z | 2019-08-09T14:32:13.052Z |  | CR0025 | STANDARD
normal operating inlet steam temperature | The temperature at which a functional or physical object is expected to operate normally at its inlet steam. | Number |  | TEMP |  |  | CFIHOS-40000286 |  |  |  |  | 2019-08-09T14:32:13.052Z | 2019-08-09T14:32:13.052Z |  | CR0025 | STANDARD
normal operating outlet steam pressure | The pressure at which a functional or physical object is expected to operate normally at its outlet steam. | Number |  | PRESS |  |  | CFIHOS-40000287 |  |  |  |  | 2019-08-09T14:32:13.052Z | 2019-08-09T14:32:13.052Z |  | CR0025 | STANDARD
normal operating outlet steam temperature | The temperature at which a functional or physical object is expected to operate normally at its outlet steam. | Number |  | TEMP |  |  | CFIHOS-40000288 |  |  |  |  | 2019-08-09T14:32:13.052Z | 2019-08-09T14:32:13.052Z |  | CR0025 | STANDARD
normal operating volume flow rate (at normal operating pressure and normal operating temperature) | The volume flow rate at which a functional or physical object is expected to operate normally. The volume flow rate is calculated at normal operating pressure and normal operating temperature. | Number |  | VOLFLO |  |  | CFIHOS-40000289 |  |  |  |  | 2019-08-09T14:32:13.052Z | 2019-08-09T14:32:13.052Z |  | CR0025 | STANDARD
normal output power | The power which is the power a functional or physical object deliver normally. | Number |  | POWER |  |  | CFIHOS-40000292 |  |  |  |  | 2019-08-09T14:32:13.052Z | 2019-08-09T14:32:13.052Z |  | CR0025 | STANDARD
normal volume flow rate | A volume flow rate a functional or physical object is designed to deliver under normal conditions. | Number |  | VOLFLO |  |  | CFIHOS-40000293 |  | RDS7354451 |  |  | 2019-08-09T14:32:13.052Z | 2019-08-09T14:32:13.052Z |  | CR0025 | STANDARD
nozzle external corrosion allowance | is a thickness that is a bonus on a wall thickness to compensate for expected corrosion. | Number |  | LENGTH |  |  | CFIHOS-40000294 |  |  |  |  | 2019-08-09T14:32:13.052Z | 2019-08-09T14:32:13.052Z |  | CR0025 | STANDARD
nozzle internal corrosion allowance | is a thickness that is a bonus on a wall thickness to compensate for expected corrosion. | Number |  | LENGTH |  |  | CFIHOS-40000295 |  |  |  |  | 2019-08-09T14:32:13.052Z | 2019-08-09T14:32:13.052Z |  | CR0025 | STANDARD
nozzle material | is a possessed aspect being a role of the substance of an artefact when used to construct the artefact from. Therefore the substance should be in a solid state at the conditions at which the artefact exists. | Text | 40 |  | material |  | CFIHOS-40000296 |  |  |  |  | 2017-02-15T19:47:29.464Z | 2019-10-01T00:57:44.367Z |  | V1.2 | STANDARD
nozzle material specification | is a specification which describes the applicable materials for one or more items. | Text | 50 |  | material specification |  | CFIHOS-40000297 |  |  |  |  | 2017-02-15T19:47:29.464Z | 2019-10-01T00:57:44.367Z |  | CR0030 | STANDARD
nozzle type | A general description of how the nozzle is attached to the hose. For example bolted flange, welded etc | Text | 40 |  | nozzle type |  | CFIHOS-40000298 |  |  |  |  | 2017-02-15T19:47:29.464Z | 2019-10-01T00:57:44.367Z |  | V1.2 | STANDARD
number of capacity steps | Specify the number of steps in which the capacity can be regulated. | Number |  | COUNT |  |  | CFIHOS-40000299 |  |  |  |  | 2019-08-09T14:32:13.052Z | 2019-08-09T14:32:13.052Z |  | CR0025;CR0030 | STANDARD
number of circuits | The number of circuit-breakers in an electrical distribution board. | Number |  | COUNT |  |  | CFIHOS-40000300 |  |  |  |  | 2019-08-09T14:32:13.052Z | 2019-08-09T14:32:13.052Z |  | CR0025 | STANDARD
number of cores | The number of cores of the functional or physical object. | Number |  | COUNT |  |  | CFIHOS-40000301 |  |  |  |  | 2019-08-09T14:32:13.052Z | 2019-08-09T14:32:13.052Z |  | CR0025 | STANDARD
number of electrical phases | The number of phases in an electrical distribution system. | Number |  | COUNT |  |  | CFIHOS-40000302 |  |  |  |  | 2019-08-09T14:32:13.052Z | 2019-08-09T14:32:13.052Z |  | CR0025 | STANDARD
number of electrical phases for circuit-breaker | The number of electrical phases a circuit-breaker is designed for. | Number |  | COUNT |  |  | CFIHOS-40000303 |  |  |  |  | 2019-08-09T14:32:13.052Z | 2019-08-09T14:32:13.052Z |  | CR0025 | STANDARD
number of passes | is a number of items where each item is a tube pass. | Number |  | COUNT |  |  | CFIHOS-40000304 |  |  |  |  | 2019-08-09T14:32:13.052Z | 2019-08-09T14:32:13.052Z |  | CR0025 | STANDARD
number of passes per shell - shell side | is a number of items where each item is a tube pass. | Number |  | COUNT |  |  | CFIHOS-40000305 |  |  |  |  | 2019-08-09T14:32:13.052Z | 2019-08-09T14:32:13.052Z |  | CR0025 | STANDARD
number of passes per shell - tube side | is a number of items where each item is a tube pass. | Number |  | COUNT |  |  | CFIHOS-40000306 |  |  |  |  | 2019-08-09T14:32:13.052Z | 2019-08-09T14:32:13.052Z |  | CR0025 | STANDARD
number of shafts | Specifies the number of shafts for this functional or physical object. | Number |  | COUNT |  |  | CFIHOS-40000307 |  | RDS13328680 |  |  | 2019-08-09T14:32:13.052Z | 2019-08-09T14:32:13.052Z |  | CR0025;CR0030 | STANDARD
nutes material specification | is a specification which describes the applicable materials for one or more items. | Text | 50 |  | material specification |  | CFIHOS-40000308 |  |  |  |  | 2017-02-15T19:47:29.464Z | 2019-10-01T00:57:44.367Z |  | CR0030 | STANDARD
operation continuous intermittent | Specifies if the equipment is working continuously or in an intermittent way. | Text | 40 |  | operation continuous intermittent |  | CFIHOS-40000309 |  |  |  |  | 2017-02-15T19:47:29.464Z | 2019-10-01T00:57:44.367Z |  | CR0003 | STANDARD
operation single/parallel | Specifies if the equipment is working alone or with similar equipment in parallel. | Text | 40 |  | operation-type-single-parallel |  | CFIHOS-40000310 |  |  |  |  | 2017-02-15T19:47:29.464Z | 2019-10-01T00:57:44.367Z |  | V1.2 | STANDARD
orifice shape | A general description of the physical shape of the orifice. For example conical entrance, quarter circle, square edge etc. | Text | 40 |  | orifice shape |  | CFIHOS-40000311 |  |  |  |  | 2017-02-15T19:47:29.464Z | 2019-10-01T00:57:44.367Z |  | V1.2 | STANDARD
outlet flange rating | is a possessed aspect being a design pressure of a flange. | Text | 40 |  | flange rating |  | CFIHOS-40000312 |  |  |  |  | 2017-02-15T19:47:29.464Z | 2019-10-01T00:57:44.367Z |  | V1.2 | STANDARD
outlet flange size | is a diameter by which a quantitative diameter is referred to. Typically a standardized value with defined tolerances. | Number |  | LENGTH |  |  | CFIHOS-40000313 |  |  |  |  | 2019-08-09T14:32:13.052Z | 2019-08-09T14:32:13.052Z |  | CR0025 | STANDARD
paint code | The code of practice and the painting system within that practice with which the painting of a functional or physical object complies. | Text | 40 |  |  |  | CFIHOS-40000314 |  |  |  |  | 2017-02-15T19:47:29.464Z | 2019-10-01T00:57:44.367Z |  | V1.2 | STANDARD
pipeline colour code | A colour identification of a pipeline according to the fluid conveyed. | Text | 40 |  |  |  | CFIHOS-40000315 |  |  |  |  | 2017-02-15T19:47:29.464Z | 2019-10-01T00:57:44.367Z |  | V1.2 | STANDARD
pipeline material and grade | Specify the type and grade of material that the pipeline is constructed from. | Text | 40 |  |  |  | CFIHOS-40000316 |  |  |  |  | 2017-02-15T19:47:29.464Z | 2019-10-01T00:57:44.367Z |  | V1.2 | STANDARD
position detection method | Provide a general description of the method used by the positioner to detect its location. | Text | 40 |  | position detection method |  | CFIHOS-40000317 |  |  |  |  | 2017-02-15T19:47:29.464Z | 2019-10-01T00:57:44.367Z |  | V1.2 | STANDARD
post weld heat treatment | is a heat treatment after welding. Intended to ensure that the atomic structure of a weld and heat-affected zone is restored to an optimum corrosion-resistant structure. This also ensures the relief of residual internal stresses retained after welding whi | Boolean (Yes/No) | 3 |  |  |  | CFIHOS-40000318 |  |  |  |  | 2017-02-15T19:47:29.464Z | 2019-10-01T00:57:44.367Z |  | CR0030 | STANDARD
power supply cooling method | Specify the method of cooling the power supply. For example air, water etc. | Text | 40 |  | power supply cooling method |  | CFIHOS-40000319 |  |  |  |  | 2017-02-15T19:47:29.464Z | 2019-10-01T00:57:44.367Z |  | V1.2 | STANDARD
pressure equipment category | The pressure equipment category according to the pressure equipment directive 97/23/EC. | Text | 40 |  | pressure equipment category |  | CFIHOS-40000320 |  |  |  |  | 2017-02-15T19:47:29.464Z | 2019-10-01T00:57:44.367Z |  | V1.2 | STANDARD
process entrainments | Specify if and what entrainments the process media contains. | Text | 40 |  | entrainment |  | CFIHOS-40000321 |  |  |  |  | 2017-02-15T19:47:29.464Z | 2019-10-01T00:57:44.367Z |  | V1.2 | STANDARD
product stored | Specify the product which is stored in the functional or physical object. | Text | 100 |  | fluid |  | CFIHOS-40000322 |  |  |  |  | 2017-02-15T19:47:29.464Z | 2019-10-01T00:57:44.367Z |  | CR0030 | STANDARD
protection type | Specify whether the equipment has built-in protection measures from fishing equipment. | Text | 40 |  | protection type |  | CFIHOS-40000323 |  |  |  |  | 2017-02-15T19:47:29.464Z | 2019-10-01T00:57:44.367Z |  | V1.2 | STANDARD
rated impulse voltage | The voltage that the functional or physical object can withstand during abnormal conditions. | Number |  | VOLTAG |  |  | CFIHOS-40000324 |  |  |  |  | 2019-08-09T14:32:13.052Z | 2019-08-09T14:32:13.052Z |  | CR0025 | STANDARD
rated output apparent power | Is an unusable theoretical power which occurs due to capacitive or inductive components. S=UI. | Number |  | POWER |  |  | CFIHOS-40000325 |  |  |  |  | 2019-08-09T14:32:13.052Z | 2019-08-09T14:32:13.052Z |  | CR0025 | STANDARD
rated output frequency | The electrical frequency a functional or physical object is designed to deliver under specified conditions. | Number |  | FREQU |  |  | CFIHOS-40000326 |  |  |  |  | 2019-08-09T14:32:13.052Z | 2019-08-09T14:32:13.052Z |  | CR0025 | STANDARD
rated output power for rectifier | The output power at which the rectifier of a functional or physical object has been designed to deliver under specified conditions. | Number |  | POWER |  |  | CFIHOS-40000327 |  |  |  |  | 2019-08-09T14:32:13.052Z | 2019-08-09T14:32:13.052Z |  | CR0025 | STANDARD
rated output voltage | The voltage a functional or physical object is designed to deliver under specified conditions. | Number |  | VOLTAG |  |  | CFIHOS-40000328 |  |  |  |  | 2019-08-09T14:32:13.052Z | 2019-08-09T14:32:13.052Z |  | CR0025 | STANDARD
rated power factor (lagging) | Dimensionless number between 0 and 1. Cos F = P/S. Where P = upper limit power consumption and S = apparent Power. | Number |  | RATIO |  |  | CFIHOS-40000329 |  |  |  |  | 2019-08-09T14:32:13.052Z | 2019-08-09T14:32:13.052Z |  | CR0025 | STANDARD
rated rotational speed | The rotational speed which is the rotational speed a functional or physical object has been designed to operate under specified condition. | Number |  | ANGVEL |  |  | CFIHOS-40000330 | 550432 | RDS13233604 |  |  | 2019-08-09T14:32:13.052Z | 2019-08-09T14:32:13.052Z |  | CR0025 | STANDARD
rated short circuit current | The current that the functional or physical object can carry under short circuit fault conditions. | Number |  | ECURR |  |  | CFIHOS-40000331 |  |  |  |  | 2019-08-09T14:32:13.052Z | 2019-08-09T14:32:13.052Z |  | CR0025 | STANDARD
rated speed | The rotational speed a functional or physical object is designed to deliver under specified conditions. | Number |  | ANGVEL |  |  | CFIHOS-40000332 | 550432 |  |  |  | 2019-08-09T14:32:13.052Z | 2019-08-09T14:32:13.052Z |  | CR0025 | STANDARD
rated volume flow rate | A volume flow rate a functional or physical object is designed to deliver at specified conditions. | Number |  | VOLFLO |  |  | CFIHOS-40000333 | 552231 | RDS4720595 |  |  | 2019-08-09T14:32:13.052Z | 2019-08-09T14:32:13.052Z |  | CR0025 | STANDARD
relief bellows | is a collection of items each of which is a relief bellow. | Boolean (Yes/No) | 3 |  |  |  | CFIHOS-40000334 |  |  |  |  | 2017-02-15T19:47:29.464Z | 2019-10-01T00:57:44.367Z |  | CR0030 | STANDARD
relief device type | is a subtype of relief device | Text | 40 |  | relief type |  | CFIHOS-40000335 |  |  |  |  | 2017-02-15T19:47:29.464Z | 2019-10-01T00:57:44.367Z |  | V1.2 | STANDARD
relief valve set pressure | The pressure at which a functional or physical object is activated. | Number |  | PRESS |  |  | CFIHOS-40000336 |  |  |  |  | 2019-08-09T14:32:13.052Z | 2019-08-09T14:32:13.052Z |  | CR0025 | STANDARD
remarks | Any further comments related to the functional or physical object. | Text | 40 |  |  |  | CFIHOS-40000337 |  |  |  |  | 2017-02-15T19:47:29.464Z | 2019-10-01T00:57:44.367Z |  | V1.2 | STANDARD
roof plates corrosion allowance | is a thickness that is a bonus on a wall thickness to compensate for expected corrosion. | Number |  | LENGTH |  |  | CFIHOS-40000338 |  |  |  |  | 2019-08-09T14:32:13.052Z | 2019-08-09T14:32:13.052Z |  | CR0025 | STANDARD
roof plates material specification | is a specification which describes the applicable materials for one or more items. | Text | 50 |  | material specification |  | CFIHOS-40000339 |  |  |  |  | 2017-02-15T19:47:29.464Z | 2019-10-01T00:57:44.367Z |  | CR0030 | STANDARD
sacrificial anodes | Whether or not an equipment is fitted with sacrificial corrosion prevention anodes. | Boolean (Yes/No) | 3 |  |  |  | CFIHOS-40000340 |  |  |  |  | 2017-02-15T19:47:29.464Z | 2019-10-01T00:57:44.367Z |  | CR0030 | STANDARD
sensing principle | A general description of the technology used to carry out the detection function. For example infrared, ionisation, ultraviolet etc | Text | 40 |  | sensing principle |  | CFIHOS-40000341 |  |  |  |  | 2017-02-15T19:47:29.464Z | 2019-10-01T00:57:44.367Z |  | V1.2 | STANDARD
settle out pressure | The highest pressure which a functional or physical object will experience when not running and after equilibrium has been reached. | Number |  | PRESS |  |  | CFIHOS-40000342 |  |  |  |  | 2019-08-09T14:32:13.052Z | 2019-08-09T14:32:13.052Z |  | CR0025 | STANDARD
shell coating | is a material specification for a coating. | Text | 40 |  | coating material |  | CFIHOS-40000343 |  |  |  |  | 2017-02-15T19:47:29.464Z | 2019-10-01T00:57:44.367Z |  | V1.2 | STANDARD
shell corrosion allowance | is a thickness that is a bonus on a wall thickness to compensate for expected corrosion. | Number |  | LENGTH |  |  | CFIHOS-40000344 |  |  |  |  | 2019-08-09T14:32:13.052Z | 2019-08-09T14:32:13.052Z |  | CR0025 | STANDARD
shell dry weight | is a mass of an empty container, excluding the material it normally contains. | Number |  | MASS |  |  | CFIHOS-40000345 |  |  |  |  | 2019-08-09T14:32:13.052Z | 2019-08-09T14:32:13.052Z |  | CR0025 | STANDARD
shell external corrosion allowance | is a thickness that is a bonus on a wall thickness to compensate for expected corrosion. | Number |  | LENGTH |  |  | CFIHOS-40000346 |  |  |  |  | 2019-08-09T14:32:13.052Z | 2019-08-09T14:32:13.052Z |  | CR0025 | STANDARD
shell hydrostatic test pressure - field | is a test pressure applicable when using water to establish the test pressure. | Number |  | PRESS |  |  | CFIHOS-40000347 |  |  |  |  | 2019-08-09T14:32:13.052Z | 2019-08-09T14:32:13.052Z |  | CR0025 | STANDARD
shell hydrostatic test pressure - shop | is a test pressure applicable when using water to establish the test pressure. | Number |  | PRESS |  |  | CFIHOS-40000348 |  |  |  |  | 2019-08-09T14:32:13.052Z | 2019-08-09T14:32:13.052Z |  | CR0025 | STANDARD
shell inside diameter | is an inside diameter of an item that is the prime inside diameter in case the item has more than one inside diameter. | Number |  | LENGTH |  |  | CFIHOS-40000349 |  |  |  |  | 2019-08-09T14:32:13.052Z | 2019-08-09T14:32:13.052Z |  | CR0025 | STANDARD
shell internal corrosion allowance | is a thickness that is a bonus on a wall thickness to compensate for expected corrosion. | Number |  | LENGTH |  |  | CFIHOS-40000350 |  |  |  |  | 2019-08-09T14:32:13.052Z | 2019-08-09T14:32:13.052Z |  | CR0025 | STANDARD
shell lining material | is a material of construction of which a lining is made. | Text | 40 |  | lining material |  | CFIHOS-40000351 |  |  |  |  | 2017-02-15T19:47:29.464Z | 2019-10-01T00:57:44.367Z |  | V1.2 | STANDARD
shell lining material specification | is a material specification for a lining. | Text | 40 |  |  |  | CFIHOS-40000352 |  |  |  |  | 2017-02-15T19:47:29.464Z | 2019-10-01T00:57:44.367Z |  | V1.2 | STANDARD
shell material | is a possessed aspect being a role of the substance of an artefact when used to construct the artefact from. Therefore the substance should be in a solid state at the conditions at which the artefact exists. | Text | 40 |  | material |  | CFIHOS-40000353 |  |  |  |  | 2017-02-15T19:47:29.464Z | 2019-10-01T00:57:44.367Z |  | V1.2 | STANDARD
shell material specification | is a specification which describes the applicable materials for one or more items. | Text | 50 |  | material specification |  | CFIHOS-40000354 |  |  |  |  | 2017-02-15T19:47:29.464Z | 2019-10-01T00:57:44.367Z |  | CR0030 | STANDARD
shell minimum design metal temperature | is a temperature that is the lowest at which a significant load can be applied. Typically applied to a pressure vessel. Defined by the ASME Code, Section VIII, Division 1, paragraph UG-20 (see Section 3). | Number |  | TEMP |  |  | CFIHOS-40000355 |  |  |  |  | 2019-08-09T14:32:13.052Z | 2019-08-09T14:32:13.052Z |  | CR0025 | STANDARD
shell normal external operating pressure | The pressure at which a functional or physical object is expected to operate normally. | Number |  | PRESS |  |  | CFIHOS-40000356 |  |  |  |  | 2019-08-09T14:32:13.052Z | 2019-08-09T14:32:13.052Z |  | CR0025 | STANDARD
shell normal internal operating pressure | The pressure at which a functional or physical object is expected to operate normally. | Number |  | PRESS |  |  | CFIHOS-40000357 |  |  |  |  | 2019-08-09T14:32:13.052Z | 2019-08-09T14:32:13.052Z |  | CR0025 | STANDARD
shell normal operating temperature | The temperature at which a functional or physical object is expected to operate normally. | Number |  | TEMP |  |  | CFIHOS-40000358 |  |  |  |  | 2019-08-09T14:32:13.052Z | 2019-08-09T14:32:13.052Z |  | CR0025 | STANDARD
shell operating weight | is a mass that includes possible internals when the item is completely filled with water. | Number |  | MASS |  |  | CFIHOS-40000359 |  |  |  |  | 2019-08-09T14:32:13.052Z | 2019-08-09T14:32:13.052Z |  | CR0025 | STANDARD
shell outside diameter | is an outside diameter of an item that is the prime outside diameter in case the item has more than one outside diameter. | Number |  | LENGTH |  |  | CFIHOS-40000360 |  |  |  |  | 2019-08-09T14:32:13.052Z | 2019-08-09T14:32:13.052Z |  | CR0025 | STANDARD
shell plates corrosion allowance | is a thickness that is a bonus on a wall thickness to compensate for expected corrosion. | Number |  | LENGTH |  |  | CFIHOS-40000361 |  |  |  |  | 2019-08-09T14:32:13.052Z | 2019-08-09T14:32:13.052Z |  | CR0025 | STANDARD
shell side fluid name | The name of the product in liquid or gas phase. | Text | 100 |  | fluid |  | CFIHOS-40000362 |  |  |  |  | 2017-02-15T19:47:29.464Z | 2019-10-01T00:57:44.367Z |  | CR0030 | STANDARD
shell side upper limit design temperature | The highest temperature at which a functional or physical object is designed. | Number |  | TEMP |  |  | CFIHOS-40000363 |  |  |  |  | 2019-08-09T14:32:13.052Z | 2019-08-09T14:32:13.052Z |  | CR0025 | STANDARD
shell side upper limit operating inlet temperature | is a temperature that occurs during operation or under which an object is supposed to operate. | Number |  | TEMP |  |  | CFIHOS-40000364 |  |  |  |  | 2019-08-09T14:32:13.052Z | 2019-08-09T14:32:13.052Z |  | CR0025 | STANDARD
shell side upper limit operating outlet temperature | is a temperature that occurs during operation or under which an object is supposed to operate. | Number |  | TEMP |  |  | CFIHOS-40000365 |  |  |  |  | 2019-08-09T14:32:13.052Z | 2019-08-09T14:32:13.052Z |  | CR0025 | STANDARD
shell test pressure | The pressure to which a functional or physical object should be subjected to test for leakage and structural integrity. | Number |  | PRESS |  |  | CFIHOS-40000366 |  |  |  |  | 2019-08-09T14:32:13.052Z | 2019-08-09T14:32:13.052Z |  | CR0025 | STANDARD
shell upper limit design pressure | The highest pressure at which a functional or physical object is designed for. Also called in DEP upper design pressure. | Number |  | PRESS |  |  | CFIHOS-40000367 |  |  |  |  | 2019-08-09T14:32:13.052Z | 2019-08-09T14:32:13.052Z |  | CR0025 | STANDARD
shell upper limit operating temperature | The temperature which is the highest temperature at which a functional or physical object is expected to operate. | Number |  | TEMP |  |  | CFIHOS-40000368 |  |  |  |  | 2019-08-09T14:32:13.052Z | 2019-08-09T14:32:13.052Z |  | CR0025 | STANDARD
shell wall thickness | is a thickness according to a design. | Number |  | LENGTH |  |  | CFIHOS-40000369 |  |  |  |  | 2019-08-09T14:32:13.052Z | 2019-08-09T14:32:13.052Z |  | CR0025 | STANDARD
shell weld joint efficiency | is a joint efficiency factor that is a correction factor for the strength of a weld dependent on the type and percentage examination. Its value is 1 in case of 100% radiographic examination. | Number |  | RATIO |  |  | CFIHOS-40000370 |  |  |  |  | 2019-08-09T14:32:13.052Z | 2019-08-09T14:32:13.052Z |  | CR0025 | STANDARD
signal type | Specify the type of technology used to transmit a signal. For example electric, pneumatic, smart electric etc | Text | 40 |  | signal type |  | CFIHOS-40000371 |  |  |  |  | 2017-02-15T19:47:29.464Z | 2019-10-01T00:57:44.367Z |  | V1.2 | STANDARD
special service | Specifies if the functional or physical object involves mediums (e.g. Steam, Hydrogen, Hydrofluoric acid, Chlorine, Oxygen, Ethylene-Oxide, Sour, Sodium hydroxide, potassium hydroxide, amine) that attract additional requirements with respect to component | Text | 40 |  |  |  | CFIHOS-40000372 |  |  |  |  | 2017-02-15T19:47:29.464Z | 2019-10-01T00:57:44.367Z |  | V1.2 | STANDARD
specific heat ratio Cp/Cv at inlet | The specific heat ratio for the process medium at inlet conditions. | Number |  | RATIO |  |  | CFIHOS-40000373 |  |  |  |  | 2019-08-09T14:32:13.052Z | 2019-08-09T14:32:13.052Z |  | CR0025 | STANDARD
spindle material specification | is a specification which describes the applicable materials for one or more items. | Text | 50 |  | material specification |  | CFIHOS-40000374 |  |  |  |  | 2017-02-15T19:47:29.464Z | 2019-10-01T00:57:44.367Z |  | CR0030 | STANDARD
spring material specification | is a specification which describes the applicable materials for one or more items. | Text | 50 |  | material specification |  | CFIHOS-40000375 |  |  |  |  | 2017-02-15T19:47:29.464Z | 2019-10-01T00:57:44.367Z |  | CR0030 | STANDARD
stack height | The maximum height of a functional or physical object above its base when installed. | Number |  | LENGTH |  |  | CFIHOS-40000376 |  |  |  |  | 2019-08-09T14:32:13.052Z | 2019-08-09T14:32:13.052Z |  | CR0025 | STANDARD
stack inside diameter | is an inside diameter of an item that is the prime inside diameter in case the item has more than one inside diameter. | Number |  | LENGTH |  |  | CFIHOS-40000377 |  |  |  |  | 2019-08-09T14:32:13.052Z | 2019-08-09T14:32:13.052Z |  | CR0025 | STANDARD
stack length | is a distance measured in the direction of the longest side of an item or in the direction of its main axis. | Number |  | LENGTH |  |  | CFIHOS-40000378 |  |  |  |  | 2019-08-09T14:32:13.052Z | 2019-08-09T14:32:13.052Z |  | CR0025 | STANDARD
stack lining material | is a material of construction of which a lining is made. | Text | 40 |  | lining material |  | CFIHOS-40000379 |  |  |  |  | 2017-02-15T19:47:29.464Z | 2019-10-01T00:57:44.367Z | 2019-10-01T00:57:44.367Z | CR0003 | TERMINATED
stack material | is a possessed aspect being a role of the substance of an artefact when used to construct the artefact from. Therefore the substance should be in a solid state at the conditions at which the artefact exists. | Text | 40 |  | material |  | CFIHOS-40000380 |  |  |  |  | 2017-02-15T19:47:29.464Z | 2019-10-01T00:57:44.367Z |  | V1.2 | STANDARD
stack type | is a subtype of stack | Text | 40 |  | stack type |  | CFIHOS-40000381 |  |  |  |  | 2017-02-15T19:47:29.464Z | 2019-10-01T00:57:44.367Z |  | V1.2 | STANDARD
stack wall thickness | is a thickness according to a design. | Number |  | LENGTH |  |  | CFIHOS-40000382 |  |  |  |  | 2019-08-09T14:32:13.052Z | 2019-08-09T14:32:13.052Z |  | CR0025 | STANDARD
stacking lining material | is a material of construction of which a lining is made. | Text | 40 |  | lining material |  | CFIHOS-40000383 |  |  |  |  | 2017-02-15T19:47:29.464Z | 2019-10-01T00:57:44.367Z |  | V1.2 | STANDARD
steam drum inside diameter | is an inside diameter of an item that is the prime inside diameter in case the item has more than one inside diameter. | Number |  | LENGTH |  |  | CFIHOS-40000384 |  |  |  |  | 2019-08-09T14:32:13.052Z | 2019-08-09T14:32:13.052Z |  | CR0025 | STANDARD
steam drum length | is a distance measured in the direction of the longest side of an item or in the direction of its main axis. | Number |  | LENGTH |  |  | CFIHOS-40000385 |  |  |  |  | 2019-08-09T14:32:13.052Z | 2019-08-09T14:32:13.052Z |  | CR0025 | STANDARD
steam drum material specification | is a specification which describes the applicable materials for one or more items. | Text | 50 |  | material specification |  | CFIHOS-40000386 |  |  |  |  | 2017-02-15T19:47:29.464Z | 2019-10-01T00:57:44.367Z |  | CR0030 | STANDARD
steam drum pressure relief device | by which protection is provided against overpressure. | Text | 40 |  |  |  | CFIHOS-40000387 |  |  |  |  | 2017-02-15T19:47:29.464Z | 2019-10-01T00:57:44.367Z |  | V1.2 | STANDARD
steam drum relief valve set pressure | The pressure at which a functional or physical object is activated. | Number |  | PRESS |  |  | CFIHOS-40000388 |  |  |  |  | 2019-08-09T14:32:13.052Z | 2019-08-09T14:32:13.052Z |  | CR0025 | STANDARD
steam drum shell wall thickness | is a thickness according to a design. | Number |  | LENGTH |  |  | CFIHOS-40000389 |  |  |  |  | 2019-08-09T14:32:13.052Z | 2019-08-09T14:32:13.052Z |  | CR0025 | STANDARD
steam section length | is a distance measured in the direction of the longest side of an item or in the direction of its main axis. | Number |  | LENGTH |  |  | CFIHOS-40000390 |  |  |  |  | 2019-08-09T14:32:13.052Z | 2019-08-09T14:32:13.052Z |  | CR0025 | STANDARD
steam section wall thickness | is a thickness according to a design. | Number |  | LENGTH |  |  | CFIHOS-40000391 |  |  |  |  | 2019-08-09T14:32:13.052Z | 2019-08-09T14:32:13.052Z |  | CR0025 | STANDARD
stream drum material | is a possessed aspect being a role of the substance of an artefact when used to construct the artefact from. Therefore the substance should be in a solid state at the conditions at which the artefact exists. | Text | 40 |  | material |  | CFIHOS-40000392 |  |  |  |  | 2017-02-15T19:47:29.464Z | 2019-10-01T00:57:44.367Z |  | V1.2 | STANDARD
stress analysis required | Specifies if the functional or physical object requires a stress analysis. | Boolean (Yes/No) | 3 |  |  |  | CFIHOS-40000393 |  |  |  |  | 2017-02-15T19:47:29.464Z | 2019-10-01T00:57:44.367Z |  | CR0030 | STANDARD
subtransient reactance | Quotient of the initial value of a sudden change in that fundamental A.C. component of primary voltage, which is produced by the total direct-axis primary flux, and the value of the simultaneous change in fundamental a.c. component of direct-axis primary | Number |  | RATIO |  |  | CFIHOS-40000394 |  |  |  |  | 2019-08-09T14:32:13.052Z | 2019-08-09T14:32:13.052Z |  | CR0025 | STANDARD
superheater box length | is a distance measured in the direction of the longest side of an item or in the direction of its main axis. | Number |  | LENGTH |  |  | CFIHOS-40000395 |  |  |  |  | 2019-08-09T14:32:13.052Z | 2019-08-09T14:32:13.052Z |  | CR0025 | STANDARD
superheater box material specification | is a specification which describes the applicable materials for one or more items. | Text | 50 |  | material specification |  | CFIHOS-40000396 |  |  |  |  | 2017-02-15T19:47:29.464Z | 2019-10-01T00:57:44.367Z |  | CR0030 | STANDARD
superheater box wall thickness | is a thickness according to a design. | Number |  | LENGTH |  |  | CFIHOS-40000397 |  |  |  |  | 2019-08-09T14:32:13.052Z | 2019-08-09T14:32:13.052Z |  | CR0025 | STANDARD
superheater corrosion allowance | is a thickness that is a bonus on a wall thickness to compensate for expected corrosion. | Number |  | LENGTH |  |  | CFIHOS-40000398 |  |  |  |  | 2019-08-09T14:32:13.052Z | 2019-08-09T14:32:13.052Z |  | CR0025 | STANDARD
superheater effective outside surface area | is an area located on a surface. | Number |  | SURFAC |  |  | CFIHOS-40000399 |  |  |  |  | 2019-08-09T14:32:13.052Z | 2019-08-09T14:32:13.052Z |  | CR0025 | STANDARD
superheater material | is a possessed aspect being a role of the substance of an artefact when used to construct the artefact from. Therefore the substance should be in a solid state at the conditions at which the artefact exists. | Text | 40 |  | material |  | CFIHOS-40000400 |  |  |  |  | 2017-02-15T19:47:29.464Z | 2019-10-01T00:57:44.367Z |  | V1.2 | STANDARD
superheater number of tubes | is a number of items where each item is a tube. | Number |  | COUNT |  |  | CFIHOS-40000401 |  |  |  |  | 2019-08-09T14:32:13.052Z | 2019-08-09T14:32:13.052Z |  | CR0025 | STANDARD
superheater pressure relief device | by which protection is provided against overpressure. | Text | 40 |  |  |  | CFIHOS-40000402 |  |  |  |  | 2017-02-15T19:47:29.464Z | 2019-10-01T00:57:44.367Z |  | V1.2 | STANDARD
superheater relief valve set pressure | The pressure at which a functional or physical object is activated. | Number |  | PRESS |  |  | CFIHOS-40000403 |  |  |  |  | 2019-08-09T14:32:13.052Z | 2019-08-09T14:32:13.052Z |  | CR0025 | STANDARD
superheater tube outside diameter | is an outside diameter of an item that is the prime outside diameter in case the item has more than one outside diameter. | Number |  | LENGTH |  |  | CFIHOS-40000404 |  |  |  |  | 2019-08-09T14:32:13.052Z | 2019-08-09T14:32:13.052Z |  | CR0025 | STANDARD
support fire proofing type | is a subtype of support for fire proofing | Text | 40 |  | fire proof support type |  | CFIHOS-40000405 |  |  |  |  | 2017-02-15T19:47:29.464Z | 2019-10-01T00:57:44.367Z |  | V1.2 | STANDARD
support type | is a subtype of support | Text | 40 |  | support type |  | CFIHOS-40000406 |  |  |  |  | 2017-02-15T19:47:29.464Z | 2019-10-01T00:57:44.367Z |  | V1.2 | STANDARD
surface roughness | The average peak to valley distance for the small irregularities on a functional or physical objects internal surface. | Number |  | LENGTH |  |  | CFIHOS-40000407 |  | RDS13108265 |  |  | 2019-08-09T14:32:13.052Z | 2019-08-09T14:32:13.052Z |  | CR0025 | STANDARD
tank roof drain type | is a drainage system for a tank roof. | Text | 40 |  | tank roof drain type |  | CFIHOS-40000408 |  |  |  |  | 2017-02-15T19:47:29.464Z | 2019-10-01T00:57:44.367Z |  | V1.2 | STANDARD
tank roof type | Specify the type of roof construction for the functional or physical tank. | Text | 40 |  | tank roof type |  | CFIHOS-40000409 |  |  |  |  | 2017-02-15T19:47:29.464Z | 2019-10-01T00:57:44.367Z |  | V1.2 | STANDARD
tank usage type | Specify if the tank is designed to feed a determined set of equipments or designed to contain a large quantity of product for a long term storage. | Text | 40 |  | tank usage type |  | CFIHOS-40000410 |  |  |  |  | 2017-02-15T19:47:29.464Z | 2019-10-01T00:57:44.367Z |  | V1.2 | STANDARD
TEMA type | a classification system defined by the Tubular Exchangers Manufactured Association | Text | 40 |  | TEMA type |  | CFIHOS-40000411 |  |  |  |  | 2017-02-15T19:47:29.464Z | 2019-10-01T00:57:44.367Z |  | V1.2 | STANDARD
test medium | The medium used for testing purpose. | Text | 40 |  | test medium |  | CFIHOS-40000412 |  |  |  |  | 2017-02-15T19:47:29.464Z | 2019-10-01T00:57:44.367Z |  | V1.2 | STANDARD
thermal insulation coating thickness | The total thermal insulation coating system thickness. | Number |  | LENGTH |  |  | CFIHOS-40000413 |  |  |  |  | 2019-08-09T14:32:13.052Z | 2019-08-09T14:32:13.052Z |  | CR0025 | STANDARD
thermal insulation coating type | The type of thermal insulation coating system. | Text | 40 |  |  |  | CFIHOS-40000414 |  |  |  |  | 2017-02-15T19:47:29.464Z | 2019-10-01T00:57:44.367Z |  | V1.2 | STANDARD
tie rods material specification | is a specification which describes the applicable materials for one or more items. | Text | 50 |  | material specification |  | CFIHOS-40000415 |  |  |  |  | 2017-02-15T19:47:29.464Z | 2019-10-01T00:57:44.367Z |  | CR0030 | STANDARD
top section inside diameter | is an inside diameter of an item that is the prime inside diameter in case the item has more than one inside diameter. | Number |  | LENGTH |  |  | CFIHOS-40000416 |  |  |  |  | 2019-08-09T14:32:13.052Z | 2019-08-09T14:32:13.052Z |  | CR0025 | STANDARD
top section length | is a distance measured in the direction of the longest side of an item or in the direction of its main axis. | Number |  | LENGTH |  |  | CFIHOS-40000417 |  |  |  |  | 2019-08-09T14:32:13.052Z | 2019-08-09T14:32:13.052Z |  | CR0025 | STANDARD
top section lower limit operating pressure | is a pressure that is a minimum possible or allowed or occurring or required. | Number |  | PRESS |  |  | CFIHOS-40000418 |  |  |  |  | 2019-08-09T14:32:13.052Z | 2019-08-09T14:32:13.052Z |  | CR0025 | STANDARD
top section lower limit operating temperature | The temperature which is the lowest temperature at which a functional or physical object is expected to operate. | Number |  | TEMP |  |  | CFIHOS-40000419 |  |  |  |  | 2019-08-09T14:32:13.052Z | 2019-08-09T14:32:13.052Z |  | CR0025 | STANDARD
top section normal operating pressure | The pressure at which a functional or physical object is expected to operate normally. | Number |  | PRESS |  |  | CFIHOS-40000420 |  |  |  |  | 2019-08-09T14:32:13.052Z | 2019-08-09T14:32:13.052Z |  | CR0025 | STANDARD
top section normal operating temperature | The temperature at which a functional or physical object is expected to operate normally. | Number |  | TEMP |  |  | CFIHOS-40000421 |  |  |  |  | 2019-08-09T14:32:13.052Z | 2019-08-09T14:32:13.052Z |  | CR0025 | STANDARD
top section upper limit operating temperature | The temperature which is the highest temperature at which a functional or physical object is expected to operate. | Number |  | TEMP |  |  | CFIHOS-40000422 |  |  |  |  | 2019-08-09T14:32:13.052Z | 2019-08-09T14:32:13.052Z |  | CR0025 | STANDARD
total tank capacity | The volume of a tank from the bottom to the the maximum safe filling height. | Number |  | VOLUME |  |  | CFIHOS-40000423 |  | RDS17034315 |  |  | 2019-08-09T14:32:13.052Z | 2019-08-09T14:32:13.052Z |  | CR0025 | STANDARD
transformer cooling method | The method of cooling used by a transformer. | Text | 40 |  | transformer cooling method |  | CFIHOS-40000424 |  |  |  |  | 2017-02-15T19:47:29.464Z | 2019-10-01T00:57:44.367Z |  | V1.2 | STANDARD
tray type | is a subtype of tray | Text | 40 |  | tray type |  | CFIHOS-40000425 |  |  |  |  | 2017-02-15T19:47:29.464Z | 2019-10-01T00:57:44.367Z |  | V1.2 | STANDARD
tube bundle design | Provide a general description of the style of tubes used in the equipment. For example bayonet type, concentric type etc. | Text | 40 |  | tube bundle design |  | CFIHOS-40000426 |  |  |  |  | 2017-02-15T19:47:29.464Z | 2019-10-01T00:57:44.367Z |  | V1.2 | STANDARD
tube coating | is a material specification for a coating. | Text | 40 |  | coating material |  | CFIHOS-40000427 |  |  |  |  | 2017-02-15T19:47:29.464Z | 2019-10-01T00:57:44.367Z |  | V1.2 | STANDARD
tube coating specification | is a material of construction of which a coating is made. | Text | 40 |  | coating material |  | CFIHOS-40000428 |  |  |  |  | 2017-02-15T19:47:29.464Z | 2019-10-01T00:57:44.367Z |  | V1.2 | STANDARD
tube corrosion allowance | is a thickness that is a bonus on a wall thickness to compensate for expected corrosion. | Number |  | LENGTH |  |  | CFIHOS-40000429 |  |  |  |  | 2019-08-09T14:32:13.052Z | 2019-08-09T14:32:13.052Z |  | CR0025 | STANDARD
tube hydrostatic test pressure - field | is a test pressure applicable when using water to establish the test pressure. | Number |  | PRESS |  |  | CFIHOS-40000430 |  |  |  |  | 2019-08-09T14:32:13.052Z | 2019-08-09T14:32:13.052Z |  | CR0025 | STANDARD
tube hydrostatic test pressure - shop | is a test pressure applicable when using water to establish the test pressure. | Number |  | PRESS |  |  | CFIHOS-40000431 |  |  |  |  | 2019-08-09T14:32:13.052Z | 2019-08-09T14:32:13.052Z |  | CR0025 | STANDARD
tube material | is a possessed aspect being a role of the substance of an artefact when used to construct the artefact from. Therefore the substance should be in a solid state at the conditions at which the artefact exists. | Text | 40 |  | material |  | CFIHOS-40000432 | 553031 |  |  |  | 2017-02-15T19:47:29.464Z | 2019-10-01T00:57:44.367Z |  | V1.2 | STANDARD
tube material specification | is a specification which describes the applicable materials for one or more items. | Text | 50 |  | material specification |  | CFIHOS-40000433 |  |  |  |  | 2017-02-15T19:47:29.464Z | 2019-10-01T00:57:44.367Z |  | CR0030 | STANDARD
tube outside diameter | is an outside diameter of an item that is the prime outside diameter in case the item has more than one outside diameter. | Number |  | LENGTH |  |  | CFIHOS-40000434 |  |  |  |  | 2019-08-09T14:32:13.052Z | 2019-08-09T14:32:13.052Z |  | CR0025 | STANDARD
tube outside surface area | is an area located on a surface. | Number |  | SURFAC |  |  | CFIHOS-40000435 |  |  |  |  | 2019-08-09T14:32:13.052Z | 2019-08-09T14:32:13.052Z |  | CR0025 | STANDARD
tube side fluid name | The name of the product in liquid or gas phase. | Text | 100 |  | fluid |  | CFIHOS-40000436 |  |  |  |  | 2017-02-15T19:47:29.464Z | 2019-10-01T00:57:44.367Z |  | CR0030 | STANDARD
tube side normal operating inlet temperature | is a temperature that occurs during operation or under which an object is supposed to operate. | Number |  | TEMP |  |  | CFIHOS-40000437 |  |  |  |  | 2019-08-09T14:32:13.052Z | 2019-08-09T14:32:13.052Z |  | CR0025 | STANDARD
tube side normal operating inlet pressure | The pressure at which a functional or physical object is expected to operate normally. | Number |  | PRESS |  |  | CFIHOS-40000438 |  |  |  |  | 2019-08-09T14:32:13.052Z | 2019-08-09T14:32:13.052Z |  | CR0025 | STANDARD
tube side normal operating outlet temperature | is a temperature that occurs during operation or under which an object is supposed to operate. | Number |  | TEMP |  |  | CFIHOS-40000439 |  |  |  |  | 2019-08-09T14:32:13.052Z | 2019-08-09T14:32:13.052Z |  | CR0025 | STANDARD
tube side upper limit design temperature | The highest temperature at which a functional or physical object is designed. | Number |  | TEMP |  |  | CFIHOS-40000440 |  |  |  |  | 2019-08-09T14:32:13.052Z | 2019-08-09T14:32:13.052Z |  | CR0025 | STANDARD
tube test pressure | The pressure to which a functional or physical object should be subjected to test for leakage and structural integrity. | Number |  | PRESS |  |  | CFIHOS-40000441 |  |  |  |  | 2019-08-09T14:32:13.052Z | 2019-08-09T14:32:13.052Z |  | CR0025 | STANDARD
tube upper limit design pressure | The highest pressure at which a functional or physical object is designed for. Also called in DEP upper design pressure. | Number |  | PRESS |  |  | CFIHOS-40000442 |  |  |  |  | 2019-08-09T14:32:13.052Z | 2019-08-09T14:32:13.052Z |  | CR0025 | STANDARD
tube wall thickness | is a thickness according to a design. | Number |  | LENGTH |  |  | CFIHOS-40000443 |  |  |  |  | 2019-08-09T14:32:13.052Z | 2019-08-09T14:32:13.052Z |  | CR0025 | STANDARD
tubesheet material | is a possessed aspect being a role of the substance of an artefact when used to construct the artefact from. Therefore the substance should be in a solid state at the conditions at which the artefact exists. | Text | 40 |  | material |  | CFIHOS-40000444 |  |  |  |  | 2017-02-15T19:47:29.464Z | 2019-10-01T00:57:44.367Z |  | V1.2 | STANDARD
turbine cycle | Specify if the working medium passes successively through the compressor, the combustor and the turbine in a simple cycle, or if the turbine exhaust is used to preheat the combustion air from the compressor in a regenerative cycle. | Text | 40 |  | cycle |  | CFIHOS-40000445 |  |  |  |  | 2017-02-15T19:47:29.464Z | 2019-10-01T00:57:44.367Z |  | V1.2 | STANDARD
type of boat/capsule | Give a general description of the type of life boat/escape capsule. | Text | 40 |  | lifeboat type |  | CFIHOS-40000446 |  |  |  |  | 2017-02-15T19:47:29.464Z | 2019-10-01T00:57:44.367Z |  | V1.2 | STANDARD
type of circuitry | Specify whether the trip amplifier contains all solid-state components or has a combination of electronic and solid state components. | Text | 40 |  | type of circuitry |  | CFIHOS-40000447 |  |  |  |  | 2017-02-15T19:47:29.464Z | 2019-10-01T00:57:44.367Z |  | V1.2 | STANDARD
type of electric motor | Specify whether the motor is of synchronous or induction design. | Text | 40 |  | type of electric motor |  | CFIHOS-40000448 |  |  |  |  | 2017-02-15T19:47:29.464Z | 2019-10-01T00:57:44.367Z |  | V1.2 | STANDARD
type of electrical current supply | Specify whether the type of output current from the physical object is either AC or DC. | Text | 40 |  | type of electrical current supply |  | CFIHOS-40000449 |  |  |  |  | 2017-02-15T19:47:29.464Z | 2019-10-01T00:57:44.367Z |  | V1.2 | STANDARD
type of mechanical switch | Specify the method of operation of the switch, for example pneumatic, hydraulic etc | Text | 40 |  | type of mechanical switch |  | CFIHOS-40000450 |  |  |  |  | 2017-02-15T19:47:29.464Z | 2019-10-01T00:57:44.367Z |  | V1.2 | STANDARD
type of safety barrier | Specify whether the safety barrier is active (requires an external power supply) or passive (does not require external power supply). | Text | 40 |  | type of safety barrier |  | CFIHOS-40000451 |  |  |  |  | 2017-02-15T19:47:29.464Z | 2019-10-01T00:57:44.367Z |  | V1.2 | STANDARD
type of switch | Specify the method of operation of the switch, for example pneumatic, electronic etc | Text | 40 |  | type of switch |  | CFIHOS-40000452 |  |  |  |  | 2017-02-15T19:47:29.464Z | 2019-10-01T00:57:44.367Z |  | V1.2 | STANDARD
upper limit allowable speed | The speed which is the highest allowed. | Number |  | ANGVEL |  |  | CFIHOS-40000453 |  |  |  |  | 2019-08-09T14:32:13.052Z | 2019-08-09T14:32:13.052Z |  | CR0025 | STANDARD
upper limit ambient operating temperature | The temperature which is the highest ambient temperature at which a functional or physical object is expected to operate. | Number |  | TEMP |  |  | CFIHOS-40000454 |  | RDS4231801 |  |  | 2019-08-09T14:32:13.052Z | 2019-08-09T14:32:13.052Z |  | CR0025 | STANDARD
upper limit cooling water inlet temperature | The temperature which is the highest cooling water temperature at which a functional or physical object is expected to operate at its inlet connection. | Number |  | TEMP |  |  | CFIHOS-40000455 |  |  |  |  | 2019-08-09T14:32:13.052Z | 2019-08-09T14:32:13.052Z |  | CR0025 | STANDARD
upper limit cooling water outlet temperature | The temperature which is the highest cooling water temperature at which a functional or physical object is expected to operate at its outlet connection. | Number |  | TEMP |  |  | CFIHOS-40000456 |  |  |  |  | 2019-08-09T14:32:13.052Z | 2019-08-09T14:32:13.052Z |  | CR0025 | STANDARD
upper limit design flow velocity | The highest flow velocity that a functional or physical object is designed for. | Number |  | SPEED |  |  | CFIHOS-40000457 |  |  |  |  | 2019-08-09T14:32:13.052Z | 2019-08-09T14:32:13.052Z |  | CR0025 | STANDARD
upper limit design product fill height | The height of product which is the highest height of product at which a functional or physical object is designed for. | Number |  | LENGTH |  |  | CFIHOS-40000458 |  |  |  |  | 2019-08-09T14:32:13.052Z | 2019-08-09T14:32:13.052Z |  | CR0025 | STANDARD
upper limit design product inflow rate | The highest product inflow rate at which a functional or physical object is designed for. | Number |  | VOLFLO |  |  | CFIHOS-40000459 |  |  |  |  | 2019-08-09T14:32:13.052Z | 2019-08-09T14:32:13.052Z |  | CR0025 | STANDARD
upper limit design product outflow rate | The highest product outflow rate at which a functional or physical object is designed for. | Number |  | VOLFLO |  |  | CFIHOS-40000460 |  |  |  |  | 2019-08-09T14:32:13.052Z | 2019-08-09T14:32:13.052Z |  | CR0025 | STANDARD
upper limit operating differential pressure | The differential pressure which is the highest differential pressure at which a functional or physical object is expected to operate. | Number |  | PRESS |  |  | CFIHOS-40000461 |  |  |  |  | 2019-08-09T14:32:13.052Z | 2019-08-09T14:32:13.052Z |  | CR0025 | STANDARD
upper limit operating discharge pressure | The discharge pressure which is the highest pressure at which a functional or physical object is expected to operate. | Number |  | PRESS |  |  | CFIHOS-40000462 |  |  |  |  | 2019-08-09T14:32:13.052Z | 2019-08-09T14:32:13.052Z |  | CR0025 | STANDARD
upper limit operating extraction steam mass flow rate | The mass flow rate which is the highest extraction steam mass flowrate at which a functional or physical object is expected to operate. | Number |  | MASFLO |  |  | CFIHOS-40000463 |  |  |  |  | 2019-08-09T14:32:13.052Z | 2019-08-09T14:32:13.052Z |  | CR0025 | STANDARD
upper limit operating extraction steam pressure | The pressure which is the highest extraction steam pressure at which a functional or physical object is expected to operate. | Number |  | PRESS |  |  | CFIHOS-40000464 |  |  |  |  | 2019-08-09T14:32:13.052Z | 2019-08-09T14:32:13.052Z |  | CR0025 | STANDARD
upper limit operating extraction steam temperature | The temperature which is the highest extraction steam temperature at which a functional or physical object is expected to operate. | Number |  | TEMP |  |  | CFIHOS-40000465 |  |  |  |  | 2019-08-09T14:32:13.052Z | 2019-08-09T14:32:13.052Z |  | CR0025 | STANDARD
upper limit operating inlet pressure | The pressure which is the highest pressure at which a functional or physical object is expected to operate at its inlet connection. | Number |  | PRESS |  |  | CFIHOS-40000466 |  |  |  |  | 2019-08-09T14:32:13.052Z | 2019-08-09T14:32:13.052Z |  | CR0025 | STANDARD
upper limit operating inlet steam pressure auxiliary driver | The pressure which is the highest pressure at which a functional or physical object is expected to operate at its inlet steam for the auxiliary driver. | Number |  | PRESS |  |  | CFIHOS-40000467 |  |  |  |  | 2019-08-09T14:32:13.052Z | 2019-08-09T14:32:13.052Z |  | CR0025 | STANDARD
upper limit operating inlet steam pressure heating device | The pressure which is the highest pressure at which a functional or physical object is expected to operate at its inlet steam for the heating device. | Number |  | PRESS |  |  | CFIHOS-40000468 |  |  |  |  | 2019-08-09T14:32:13.052Z | 2019-08-09T14:32:13.052Z |  | CR0025 | STANDARD
upper limit operating inlet steam pressure injection system | The pressure which is the highest pressure at which a functional or physical object is expected to operate at its inlet steam for the steam injection system. | Number |  | PRESS |  |  | CFIHOS-40000469 |  |  |  |  | 2019-08-09T14:32:13.052Z | 2019-08-09T14:32:13.052Z |  | CR0025 | STANDARD
upper limit operating inlet steam pressure starter | The pressure which is the highest pressure at which a functional or physical object is expected to operate at its inlet steam for the starter. | Number |  | PRESS |  |  | CFIHOS-40000470 |  |  |  |  | 2019-08-09T14:32:13.052Z | 2019-08-09T14:32:13.052Z |  | CR0025 | STANDARD
upper limit operating liquid height | is a height of a liquid under operating conditions. | Number |  | LENGTH |  |  | CFIHOS-40000471 |  |  |  |  | 2019-08-09T14:32:13.052Z | 2019-08-09T14:32:13.052Z |  | CR0025 | STANDARD
upper limit operating mass flow rate | The mass flow rate which is the highest mass flow rate at which a functional or physical object is expected to operate. | Number |  | MASFLO |  |  | CFIHOS-40000472 |  |  |  |  | 2019-08-09T14:32:13.052Z | 2019-08-09T14:32:13.052Z |  | CR0025 | STANDARD
upper limit operating inlet steam pressure | The pressure which is the highest pressure at which a functional or physical object is expected to operate at its inlet steam. | Number |  | PRESS |  |  | CFIHOS-40000473 |  |  |  |  | 2019-08-09T14:32:13.052Z | 2019-08-09T14:32:13.052Z |  | CR0025 | STANDARD
upper limit operating inlet steam temperature | The temperature which is the highest temperature at which a functional or physical object is expected to operate at its inlet steam. | Number |  | TEMP |  |  | CFIHOS-40000474 |  |  |  |  | 2019-08-09T14:32:13.052Z | 2019-08-09T14:32:13.052Z |  | CR0025 | STANDARD
upper limit operating outlet steam pressure | The pressure which is the highest pressure at which a functional or physical object is expected to operate at its outlet steam. | Number |  | PRESS |  |  | CFIHOS-40000475 |  |  |  |  | 2019-08-09T14:32:13.052Z | 2019-08-09T14:32:13.052Z |  | CR0025 | STANDARD
upper limit operating suction pressure | The pressure which is the highest pressure at which a functional or physical object is expected to operate at its inlet connection. | Number |  | PRESS |  |  | CFIHOS-40000476 |  |  |  |  | 2019-08-09T14:32:13.052Z | 2019-08-09T14:32:13.052Z |  | CR0025 | STANDARD
vacuum pressure | is a pressure below atmospheric pressure. | Number |  | PRESS |  |  | CFIHOS-40000477 |  |  |  |  | 2019-08-09T14:32:13.052Z | 2019-08-09T14:32:13.052Z |  | CR0025 | STANDARD
valve downstream of relief valve | is an indication of the presence of a block valve. | Boolean (Yes/No) | 3 |  |  |  | CFIHOS-40000478 |  |  |  |  | 2017-02-15T19:47:29.464Z | 2019-10-01T00:57:44.367Z |  | CR0030 | STANDARD
valve type | Specify the valve type that controls the inlet/outlet to the cylinders. | Text | 40 |  | valve type |  | CFIHOS-40000479 |  |  |  |  | 2017-02-15T19:47:29.464Z | 2019-10-01T00:57:44.367Z |  | V1.2 | STANDARD
valve upstream of relief valve | is an indication of the presence of a block valve. | Boolean (Yes/No) | 3 |  |  |  | CFIHOS-40000480 |  |  |  |  | 2017-02-15T19:47:29.464Z | 2019-10-01T00:57:44.367Z |  | CR0030 | STANDARD
wall tubes number of tubes | is a number of items where each item is a tube. | Number |  | COUNT |  |  | CFIHOS-40000481 |  |  |  |  | 2019-08-09T14:32:13.052Z | 2019-08-09T14:32:13.052Z |  | CR0025 | STANDARD
weight coating density | The density of the weight coating material. | Number |  | DENSI |  |  | CFIHOS-40000482 |  |  |  |  | 2019-08-09T14:32:13.052Z | 2019-08-09T14:32:13.052Z |  | CR0025 | STANDARD
weight coating thickness | The total weight coating system thickness. | Number |  | LENGTH |  |  | CFIHOS-40000483 |  |  |  |  | 2019-08-09T14:32:13.052Z | 2019-08-09T14:32:13.052Z |  | CR0025 | STANDARD
well function | Specify whether the equipment is for production or injection. | Text | 40 |  | well function |  | CFIHOS-40000484 |  |  |  |  | 2017-02-15T19:47:29.464Z | 2019-10-01T00:57:44.367Z |  | V1.2 | STANDARD
inlet flange size | is a diameter by which a quantitative diameter is referred to. Typically a standardized value with defined tolerances. | Number |  | LENGTH |  |  | CFIHOS-40000485 |  |  |  |  | 2019-08-09T14:32:13.052Z | 2019-08-09T14:32:13.052Z |  | CR0025 | STANDARD
steam injection | Injection process where steam is injected in another material | Boolean (Yes/No) | 3 |  |  | 1626 | CFIHOS-40000486 | 220132 | RDS10794259 |  |  | 2017-02-15T19:47:29.464Z | 2019-10-01T00:57:44.367Z |  | CR0030 | STANDARD
design specification | A specification according to which an item is intended to be designed | Text | 40 |  |  | 3959 | CFIHOS-40000487 | 910175 | RDS11709098 |  |  | 2017-02-15T19:47:29.464Z | 2019-10-01T00:57:44.367Z |  | V1.2 | STANDARD
piping class | A specification defined by specified circumstances in which piping components may be applied. | Text | 40 |  |  | 4093 | CFIHOS-40000488 | 10440 | RDS11705003 |  |  | 2017-02-15T19:47:29.464Z | 2019-10-01T00:57:44.367Z |  | V1.2 | STANDARD
capacity (volume) | A volume that can be contained | Number |  | VOLUME |  | 5667 | CFIHOS-40000489 | 552314 | RDS7356152 |  |  | 2019-08-09T14:32:13.052Z | 2019-08-09T14:32:13.052Z |  | CR0025 | STANDARD
constant back pressure | A back pressure that does not change under any conditions of operation. | Number |  | PRESS |  | 5711 | CFIHOS-40000490 |  | RDS7470349 |  |  | 2019-08-09T14:32:13.052Z | 2019-08-09T14:32:13.052Z |  | CR0025 | STANDARD
corrosion allowance | A thickness that is the upper limit of allowed corrosion of a metal structure. | Number |  | LENGTH |  | 5719 | CFIHOS-40000491 | 550092 | RDS357344 |  |  | 2019-08-09T14:32:13.052Z | 2019-08-09T14:32:13.052Z |  | CR0025 | STANDARD
cross section area | The area of a cross section | Number |  | SURFAC |  | 5729 | CFIHOS-40000492 |  | RDS363284 |  |  | 2019-08-09T14:32:13.052Z | 2019-08-09T14:32:13.052Z |  | CR0025 | STANDARD
diameter | Intercept made by the circumference on a straight line through the centre of a circle. | Number |  | LENGTH |  | 5789 | CFIHOS-40000493 | 550188 | RDS350954 |  |  | 2019-08-09T14:32:13.052Z | 2019-08-09T14:32:13.052Z |  | CR0025 | STANDARD
dry weight | A weight of an object excluding any operating or process fluids. | Number |  | MASS |  | 5825 | CFIHOS-40000494 |  | RDS358334 |  |  | 2019-08-09T14:32:13.052Z | 2019-08-09T14:32:13.052Z |  | CR0025 | STANDARD
efficiency | Ratio of an output power to an input power | Number |  | RATIO |  | 5833 | CFIHOS-40000495 | 550331 | RDS362654 |  |  | 2019-08-09T14:32:13.052Z | 2019-08-09T14:32:13.052Z |  | CR0025 | STANDARD
height | A distance from the bottom to the top of something standing upright. | Number |  | LENGTH |  | 6006 | CFIHOS-40000496 | 550126 | RDS357704 |  |  | 2019-08-09T14:32:13.052Z | 2019-08-09T14:32:13.052Z |  | CR0025 | STANDARD
hydrostatic test pressure | A test pressure applicable when using water to establish the test pressure. | Number |  | PRESS |  | 6017 | CFIHOS-40000497 | 550354 | RDS361349 |  |  | 2019-08-09T14:32:13.052Z | 2019-08-09T14:32:13.052Z |  | CR0025 | STANDARD
impedance voltage | A voltage which is the resultant of reactive and resistance component | Number |  | VOLTAG |  | 6025 | CFIHOS-40000498 |  | RDS413639 |  |  | 2019-08-09T14:32:13.052Z | 2019-08-09T14:32:13.052Z |  | CR0025 | STANDARD
insulation thickness | A thickness of an insulation layer. | Number |  | LENGTH |  | 6053 | CFIHOS-40000499 |  | RDS4238040 |  |  | 2019-08-09T14:32:13.052Z | 2019-08-09T14:32:13.052Z |  | CR0025 | STANDARD
length tan tan | A straight linear distance which is the total length of the cylindrical section/part of a cylindrical vessel, ie. including the cylindrical sections of the vessel heads. | Number |  | LENGTH |  | 6096 | CFIHOS-40000500 | 550362 | RDS357254 |  |  | 2019-08-09T14:32:13.052Z | 2019-08-09T14:32:13.052Z |  | CR0025 | STANDARD
load loss | The absorbed active power at rated frequency and reference temperature associated with a pair of windings when rated current is flowing through the line terminals of one of the windings and the terminals of the other windings are short-circuited | Number |  | POWER |  | 6117 | CFIHOS-40000501 |  | RDS413099 |  |  | 2019-08-09T14:32:13.052Z | 2019-08-09T14:32:13.052Z |  | CR0025 | STANDARD
lower limit allowable rotational speed | A rotational speed which is the lowest rotational speed at witch the manufacturer' design will permit continuous operation. | Number |  | ANGVEL |  | 6132 | CFIHOS-40000502 |  | RDS402704 |  |  | 2019-08-09T14:32:13.052Z | 2019-08-09T14:32:13.052Z |  | CR0025 | STANDARD
lower limit design temperature | The lowest temperature at which a functional or physical object is designed. | Number |  | TEMP |  | 6164 | CFIHOS-40000503 | 550397 | RDS360494 |  |  | 2019-08-09T14:32:13.052Z | 2019-08-09T14:32:13.052Z |  | CR0025 | STANDARD
lower limit operating temperature | A temperature that is the lowest temperature at which a functional or physical object is expected to operate. | Number |  | TEMP |  | 6189 | CFIHOS-40000504 | 550182 | RDS360584 |  |  | 2019-08-09T14:32:13.052Z | 2019-08-09T14:32:13.052Z |  | CR0025 | STANDARD
lower limit operating volume flow rate | A volume flow rate that is the lowest volume flow rate at which a functional or physical object is expected to operate. | Number |  | VOLFLO |  | 6192 | CFIHOS-40000505 |  |  |  |  | 2019-08-09T14:32:13.052Z | 2019-08-09T14:32:13.052Z |  | CR0025 | STANDARD
molecular weight | The sum of all the atomic weights of the constituent atoms of a substance. | Number |  | MASS |  | 6323 | CFIHOS-40000506 | 550022 | RDS353609 |  |  | 2019-08-09T14:32:13.052Z | 2019-08-09T14:32:13.052Z |  | CR0025 | STANDARD
net positive suction head available | NPSH for a particular pumping system at a certain flow rate and temperature. | Number |  | LENGTH |  | 6340 | CFIHOS-40000507 |  | RDS362879 |  |  | 2019-08-09T14:32:13.052Z | 2019-08-09T14:32:13.052Z |  | CR0025 | STANDARD
no-load loss | The active power absorbed when rated voltage at rated frequency is applied to the terminals of one of the windings, the other windings being open-circuit | Number |  | POWER |  | 6353 | CFIHOS-40000508 |  | RDS413054 |  |  | 2019-08-09T14:32:13.052Z | 2019-08-09T14:32:13.052Z |  | CR0025 | STANDARD
nominal diameter | A diameter which is an expected (theoretical/as designed) diameter. | Number |  | LENGTH |  | 6359 | CFIHOS-40000509 | 551563 | RDS366794 |  |  | 2019-08-09T14:32:13.052Z | 2019-08-09T14:32:13.052Z |  | CR0025 | STANDARD
normal operating flow velocity | A flow velocity at which a functional or physical object is expected to operate normally. | Number |  | SPEED |  | 6392 | CFIHOS-40000510 |  |  |  |  | 2019-08-09T14:32:13.052Z | 2019-08-09T14:32:13.052Z |  | CR0025 | STANDARD
normal operating inlet pressure | An inlet pressure at which a functional or physical object is expected to operate normally. | Number |  | PRESS |  | 6393 | CFIHOS-40000511 |  |  |  |  | 2019-08-09T14:32:13.052Z | 2019-08-09T14:32:13.052Z |  | CR0025 | STANDARD
normal operating pressure | A pressure at which a functional or physical object is expected to operate normally. | Number |  | PRESS |  | 6395 | CFIHOS-40000512 | 550189 | RDS369629 |  |  | 2019-08-09T14:32:13.052Z | 2019-08-09T14:32:13.052Z |  | CR0025 | STANDARD
normal operating pressure drop | A pressure drop at which a functional or physical object is expected to operate normally. | Number |  | PRESS |  | 6396 | CFIHOS-40000513 |  |  |  |  | 2019-08-09T14:32:13.052Z | 2019-08-09T14:32:13.052Z |  | CR0025 | STANDARD
normal operating temperature | A temperature at which a functional or physical object is expected to operate normally. | Number |  | TEMP |  | 6398 | CFIHOS-40000514 | 550410 | RDS369674 |  |  | 2019-08-09T14:32:13.052Z | 2019-08-09T14:32:13.052Z |  | CR0025 | STANDARD
normal operating vapour pressure | A vapour pressure at which a functional or physical object is expected to operate normally. | Number |  | PRESS |  | 6400 | CFIHOS-40000515 |  |  |  |  | 2019-08-09T14:32:13.052Z | 2019-08-09T14:32:13.052Z |  | CR0025 | STANDARD
operating weight | A weight that is the weight an object is expected to have during operation, ie. including process fluids etc. | Number |  | MASS |  | 6429 | CFIHOS-40000516 |  |  |  |  | 2019-08-09T14:32:13.052Z | 2019-08-09T14:32:13.052Z |  | CR0025 | STANDARD
orifice area | A cross section area of an orifice plate, orifice ring, or valve. | Number |  | SURFAC |  | 6431 | CFIHOS-40000517 |  | RDS6481480 |  |  | 2019-08-09T14:32:13.052Z | 2019-08-09T14:32:13.052Z |  | CR0025 | STANDARD
orifice area calculated | An orifice area that is calculated. | Number |  | SURFAC |  | 6432 | CFIHOS-40000518 |  | RDS7469364 |  |  | 2019-08-09T14:32:13.052Z | 2019-08-09T14:32:13.052Z |  | CR0025 | STANDARD
outside diameter | A diameter that is across the outside cross section of a circular object. | Number |  | LENGTH |  | 6444 | CFIHOS-40000519 | 550206 | RDS358109 |  |  | 2019-08-09T14:32:13.052Z | 2019-08-09T14:32:13.052Z |  | CR0025 | STANDARD
outside surface area | An area that is a total outside area of a surface. | Number |  | SURFAC |  | 6451 | CFIHOS-40000520 |  | RDS363599 |  |  | 2019-08-09T14:32:13.052Z | 2019-08-09T14:32:13.052Z |  | CR0025 | STANDARD
rated current | The r.m.s. value of the alternating current for which an apparatus has been designed | Number |  | ECURR |  | 6583 | CFIHOS-40000521 | 552460 | RDS364454 |  |  | 2019-08-09T14:32:13.052Z | 2019-08-09T14:32:13.052Z |  | CR0025 | STANDARD
rated frequency | An electrical frequency of a machine at rated output | Number |  | FREQU |  | 6587 | CFIHOS-40000522 | 552835 | RDS4720960 |  |  | 2019-08-09T14:32:13.052Z | 2019-08-09T14:32:13.052Z |  | CR0025 | STANDARD
rated output power | A power that is the power a motor has been designed to deliver under specified conditions. | Number |  | POWER |  | 6591 | CFIHOS-40000523 | 551751 | RDS369539 |  |  | 2019-08-09T14:32:13.052Z | 2019-08-09T14:32:13.052Z |  | CR0025 | STANDARD
rated power consumption | A power consumption at rated conditions. | Number |  | POWER |  | 6592 | CFIHOS-40000524 |  | RDS6729014 |  |  | 2019-08-09T14:32:13.052Z | 2019-08-09T14:32:13.052Z |  | CR0025 | STANDARD
rated primary winding voltage | A rated voltage that is the voltage between lines at the terminals of the primary winding on a transformer at rated output | Number |  | VOLTAG |  | 6594 | CFIHOS-40000525 |  | RDS412784 |  |  | 2019-08-09T14:32:13.052Z | 2019-08-09T14:32:13.052Z |  | CR0025 | STANDARD
rated secondary winding voltage | A rated voltage that is the voltage between lines at the terminals of the secondary winding on a transformer at rated output | Number |  | VOLTAG |  | 6596 | CFIHOS-40000526 |  | RDS412829 |  |  | 2019-08-09T14:32:13.052Z | 2019-08-09T14:32:13.052Z |  | CR0025 | STANDARD
rated speed at 1/1 load | A rotational speed that is a rotational speed of an electric rotating machine working at its full load. | Number |  | ANGVEL |  | 6597 | CFIHOS-40000527 |  | RDS410714 |  |  | 2019-08-09T14:32:13.052Z | 2019-08-09T14:32:13.052Z |  | CR0025 | STANDARD
rated voltage | A voltage that is the voltage between lines at the terminals of the machine at rated output | Number |  | VOLTAG |  | 6600 | CFIHOS-40000528 | 550301 | RDS412874 |  |  | 2019-08-09T14:32:13.052Z | 2019-08-09T14:32:13.052Z |  | CR0025 | STANDARD
reactance | The imaginary part of impedance. Reactance are characterised by the storage of energy rather than by its dissipation, as in resistance. | Number |  | RESIST |  | 6605 | CFIHOS-40000529 |  | RDS354554 |  |  | 2019-08-09T14:32:13.052Z | 2019-08-09T14:32:13.052Z |  | CR0025 | STANDARD
set pressure | A pressure at which an object is activated. | Number |  | PRESS |  | 6700 | CFIHOS-40000530 | 550254 | RDS5957180 |  |  | 2019-08-09T14:32:13.052Z | 2019-08-09T14:32:13.052Z |  | CR0025 | STANDARD
starting current | An electric current that is a peak-current occurring when starting an electric energy transducer | Number |  | ECURR |  | 6816 | CFIHOS-40000531 | 550707 | RDS410939 |  |  | 2019-08-09T14:32:13.052Z | 2019-08-09T14:32:13.052Z |  | CR0025 | STANDARD
test pressure | A pressure to which an object should be subjected to test for leakage and structural integrity. | Number |  | PRESS |  | 6887 | CFIHOS-40000532 | 550726 | RDS7315228 |  |  | 2019-08-09T14:32:13.052Z | 2019-08-09T14:32:13.052Z |  | CR0025 | STANDARD
total weight | A weight that is a sum of the weights of identified parts of an assembly. | Number |  | MASS |  | 6944 | CFIHOS-40000533 |  | RDS413369 |  |  | 2019-08-09T14:32:13.052Z | 2019-08-09T14:32:13.052Z |  | CR0025 | STANDARD
tube length | A distance that is the length of a tube. | Number |  | LENGTH |  | 6962 | CFIHOS-40000534 |  | RDS363869 |  |  | 2019-08-09T14:32:13.052Z | 2019-08-09T14:32:13.052Z |  | CR0025 | STANDARD
upper limit design pressure | The highest pressure at which a functional or physical object is designed. | Number |  | PRESS |  | 7004 | CFIHOS-40000535 | 550163 | RDS1470835011 |  |  | 2019-08-09T14:32:13.052Z | 2019-08-09T14:32:13.052Z |  | CR0025 | STANDARD
upper limit design temperature | The highest temperature at which a functional or physical object is designed. | Number |  | TEMP |  | 7005 | CFIHOS-40000536 | 551241 | RDS360449 |  |  | 2019-08-09T14:32:13.052Z | 2019-08-09T14:32:13.052Z |  | CR0025 | STANDARD
upper limit operating pressure | A pressure which is the highest pressure at which a functional or physical object is expected to operate. | Number |  | PRESS |  | 7033 | CFIHOS-40000537 | 550164 | RDS1469251881 |  |  | 2019-08-09T14:32:13.052Z | 2019-08-09T14:32:13.052Z |  | CR0025 | STANDARD
upper limit operating temperature | A temperature that is the highest temperature at which a functional or physical object is expected to operate. | Number |  | TEMP |  | 7034 | CFIHOS-40000538 | 550388 | RDS360539 |  |  | 2019-08-09T14:32:13.052Z | 2019-08-09T14:32:13.052Z |  | CR0025 | STANDARD
variable back pressure | A back pressure that varies due to changes in operation of one or more pressure relief valves connected into a common discharge header. | Number |  | PRESS |  | 7104 | CFIHOS-40000539 |  | RDS7470394 |  |  | 2019-08-09T14:32:13.052Z | 2019-08-09T14:32:13.052Z |  | CR0025 | STANDARD
wall thickness | A thickness which is the thickness of the part of an object normally called wall: - Wall thickness of a pipe, - thickness of a building wall, etc. | Number |  | LENGTH |  | 7141 | CFIHOS-40000540 | 550303 | RDS372194 |  |  | 2019-08-09T14:32:13.052Z | 2019-08-09T14:32:13.052Z |  | CR0025 | STANDARD
width | A straight linear distance describing one of three orthogonal extreme dimensions of a thing relative to a reference system: height, width, and length, which can be looked at as the sides of a box in the three dim space enclosing the thing exactly. | Number |  | LENGTH |  | 7162 | CFIHOS-40000541 | 550464 | RDS361709 |  |  | 2019-08-09T14:32:13.052Z | 2019-08-09T14:32:13.052Z |  | CR0025 | STANDARD
pressure relief device | A fluid regulator that relieves pressure from an exclosed space when the pressure reaches a predetermined value. | Text | 40 |  |  | 7247 | CFIHOS-40000542 | 400039 | RDS309329 |  |  | 2017-02-15T19:47:29.464Z | 2019-10-01T00:57:44.367Z |  | V1.2 | STANDARD
heat tracing | Tracing by supply of heat | Boolean (Yes/No) | 3 |  |  | 955 | CFIHOS-40000543 | 193002 | RDS9706922 |  |  | 2017-02-15T19:47:29.464Z | 2019-10-01T00:57:44.367Z |  | CR0030 | STANDARD
language | Indicates the primary language that the document is written in. | Text | 40 |  | ISO-639 | 10645 | CFIHOS-40000544 |  |  |  |  | 2017-02-15T19:47:29.464Z | 2019-10-01T00:57:44.367Z | 2019-10-01T00:57:44.367Z | CR0003;CR0030 | TERMINATED
country | Indicates the Country where the Company Head Office is located | Text | 2 |  | ISO-3166-1 | 3949 | CFIHOS-40000545 |  | RDS14365480 |  |  | 2017-02-15T19:47:29.464Z | 2019-10-01T00:57:44.367Z | 2019-10-01T00:57:44.367Z | CR0003;CR0030 | TERMINATED
density | The mass per unit volume of an object or a fluid | Number |  | DENSI |  |  | CFIHOS-40000546 |  |  | Required by owner-operators |  | 2019-08-09T14:32:13.052Z | 2019-08-09T14:32:13.052Z |  | CR0028 | STANDARD
impeller diameter | The size of the impeller in a rotating machinery | Number |  | LENGTH |  |  | CFIHOS-40000547 |  |  | Required by owner-operators |  | 2019-08-09T14:32:13.052Z | 2019-08-09T14:32:13.052Z |  | CR0028 | STANDARD
lower limit allowable pressure | The pressure which is the lowest allowed. | Number |  | PRESS |  |  | CFIHOS-40000548 |  |  | Required by owner-operators |  | 2019-08-09T14:32:13.052Z | 2019-08-09T14:32:13.052Z |  | CR0028 | STANDARD
lower limit allowable temperature | The temperature which is the lowest allowed. | Number |  | TEMP |  |  | CFIHOS-40000549 |  |  | Required by owner-operators |  | 2019-08-09T14:32:13.052Z | 2019-08-09T14:32:13.052Z |  | CR0028 | STANDARD
lower limit design outlet temperature | The temperature which is the lowest temperature a functional or physical object is designed at its outlet connection | Number |  | TEMP |  |  | CFIHOS-40000550 |  |  | Required by owner-operators |  | 2019-08-09T14:32:13.052Z | 2019-08-09T14:32:13.052Z |  | CR0028 | STANDARD
lower limit design pressure | The lowest pressure at which a functional or physical object is designed. | Number |  | PRESS |  |  | CFIHOS-40000551 |  |  | Required by owner-operators |  | 2019-08-09T14:32:13.052Z | 2019-08-09T14:32:13.052Z |  | CR0028 | STANDARD
lower limit operating inlet pressure | The pressure which is the lowest pressure at which a functional or physical object is expected to operate at its inlet connection. | Number |  | PRESS |  |  | CFIHOS-40000552 |  |  | Required by owner-operators |  | 2019-08-09T14:32:13.052Z | 2019-08-09T14:32:13.052Z |  | CR0028 | STANDARD
lower limit operating inlet temperature | The temperature which is the lowest temperature at which a functional or physical object is expected to operate at its inlet connection. | Number |  | TEMP |  |  | CFIHOS-40000553 |  |  | Required by owner-operators |  | 2019-08-09T14:32:13.052Z | 2019-08-09T14:32:13.052Z |  | CR0028 | STANDARD
lower limit operating outlet pressure | The pressure which is the lowest pressure at which a functional or physical object is expected to operate at its outlet connection. | Number |  | PRESS |  |  | CFIHOS-40000554 |  |  | Required by owner-operators |  | 2019-08-09T14:32:13.052Z | 2019-08-09T14:32:13.052Z |  | CR0028 | STANDARD
lower limit operating outlet temperature | The temperature which is the lowest temperature at which a functional or physical object is expected to operate at its outlet connection. | Number |  | TEMP |  |  | CFIHOS-40000555 |  |  | Required by owner-operators |  | 2019-08-09T14:32:13.052Z | 2019-08-09T14:32:13.052Z |  | CR0028 | STANDARD
lower limit operating pressure | A pressure which is the lowest pressure at which a functional or physical object is expected to operate. | Number |  | PRESS |  |  | CFIHOS-40000556 |  |  | Required by owner-operators |  | 2019-08-09T14:32:13.052Z | 2019-08-09T14:32:13.052Z |  | CR0028 | STANDARD
net positive suction head required | minimum NPIP required by the pump to achieve the required performance with the specified fluid at any specified point, as determined by Vendor. NPIP shall always include acceleration losses. | Number |  | LENGTH |  |  | CFIHOS-40000557 |  |  | Required by owner-operators |  | 2019-08-09T14:32:13.052Z | 2019-08-09T14:32:13.052Z |  | CR0028 | STANDARD
normal operating volume flow rate | The volume flow rate at which a functional or physical object is expected to operate normally. | Number |  | VOLFLO |  |  | CFIHOS-40000558 |  |  | Required by owner-operators |  | 2019-08-09T14:32:13.052Z | 2019-08-09T14:32:13.052Z |  | CR0028 | STANDARD
number of cylinder | The number of cylinders used in an engine | Number |  |  |  |  | CFIHOS-40000559 |  |  | Required by owner-operators |  | 2019-08-09T14:32:13.052Z | 2019-08-09T14:32:13.052Z |  | CR0028 | STANDARD
number of stages | The number of stages a fluid goes through from input to output (stages in a compressor, stages in a column etc.) | Number |  |  |  |  | CFIHOS-40000560 |  |  | Required by owner-operators |  | 2019-08-09T14:32:13.052Z | 2019-08-09T14:32:13.052Z |  | CR0028 | STANDARD
orientation | The mount position of an equipment such as horizontal, vertical or submerged | Text | 100 |  |  |  | CFIHOS-40000561 |  |  | Required by owner-operators |  | 2019-05-14T08:29:37.236Z | 2019-10-01T00:57:44.367Z |  | CR0028;CR0030 | STANDARD
pigging requirements | Any performance requirements for allowing tools for pigging, through flowline requirements (TFL), workover, or other operations through the pipe, including ID, bend radius, and end-fitting transitions | Boolean (Yes/No) | 3 |  |  |  | CFIHOS-40000562 |  |  | Required by owner-operators |  | 2019-05-14T08:29:37.236Z | 2019-10-01T00:57:44.367Z |  | CR0028;CR0030 | STANDARD
rated fuel consumption | Fuel mass flow rate at rated conditions | Number |  | MASFLO |  |  | CFIHOS-40000563 |  |  | Required by owner-operators |  | 2019-08-09T14:32:13.052Z | 2019-08-09T14:32:13.052Z |  | CR0028 | STANDARD
rated inlet pressure | The pressure to which an installed item is rated | Number |  | PRESS |  |  | CFIHOS-40000564 |  |  | Required by owner-operators |  | 2019-08-09T14:32:13.052Z | 2019-08-09T14:32:13.052Z |  | CR0028 | STANDARD
rated input speed | The speed provided to the input to the power transmission | Number |  | ANGVEL |  |  | CFIHOS-40000565 |  |  | Required by owner-operators |  | 2019-08-09T14:32:13.052Z | 2019-08-09T14:32:13.052Z |  | CR0028 | STANDARD
rated output speed | The speed provided to the output of the power transmission | Number |  | ANGVEL |  |  | CFIHOS-40000566 |  |  | Required by owner-operators |  | 2019-08-09T14:32:13.052Z | 2019-08-09T14:32:13.052Z |  | CR0028 | STANDARD
seal type | The type of seal used to prevent process fluids to evacuate across the shaft on a rotating machinery / wellhead housing /tree interface seal eg. VX gasket, VX-V2 gasket | Text |  |  |  |  | CFIHOS-40000567 |  |  | Required by owner-operators |  | 2019-05-14T08:29:37.236Z | 2019-10-01T00:57:44.367Z |  | CR0028 | STANDARD
service factor | The percentage of overloading the motor can handle for short periods when operating normally within the correct voltage tolerances. | Number |  | RATIO |  |  | CFIHOS-40000568 |  |  | Required by owner-operators |  | 2019-08-09T14:32:13.052Z | 2019-08-09T14:32:13.052Z |  | CR0028 | STANDARD
trip speed | The speed of which the machine will trip | Number |  | ANGVEL |  |  | CFIHOS-40000569 |  |  | Required by owner-operators |  | 2019-08-09T14:32:13.052Z | 2019-08-09T14:32:13.052Z |  | CR0028 | STANDARD
upper limit allowable pressure | The pressure which is the highest allowed. | Number |  | PRESS |  |  | CFIHOS-40000570 |  |  | Required by owner-operators |  | 2019-08-09T14:32:13.052Z | 2019-08-09T14:32:13.052Z |  | CR0028 | STANDARD
upper limit allowable temperature | The temperature which is the highest allowed. | Number |  | TEMP |  |  | CFIHOS-40000571 |  |  | Required by owner-operators |  | 2019-08-09T14:32:13.052Z | 2019-08-09T14:32:13.052Z |  | CR0028 | STANDARD
upper limit design outlet temperature | The temperature which is the highest temperature a functional or physical object is designed at its outlet connection | Number |  | TEMP |  |  | CFIHOS-40000572 |  |  | Required by owner-operators |  | 2019-08-09T14:32:13.052Z | 2019-08-09T14:32:13.052Z |  | CR0028 | STANDARD
upper limit design volume flow rate | A volume flow rate that is the highest volume flow rate at which a functional or physical object is designed to operate. | Number |  | VOLFLO |  |  | CFIHOS-40000573 |  |  | Required by owner-operators |  | 2019-08-09T14:32:13.052Z | 2019-08-09T14:32:13.052Z |  | CR0028 | STANDARD
upper limit operating inlet temperature | The temperature which is the lhighest temperature at which a functional or physical object is expected to operate at its inlet connection. | Number |  | TEMP |  |  | CFIHOS-40000574 |  |  | Required by owner-operators |  | 2019-08-09T14:32:13.052Z | 2019-08-09T14:32:13.052Z |  | CR0028 | STANDARD
upper limit operating outlet pressure | The pressure which is the highest pressure at which a functional or physical object is expected to operate at its outlet connection. | Number |  | PRESS |  |  | CFIHOS-40000575 |  |  | Required by owner-operators |  | 2019-08-09T14:32:13.052Z | 2019-08-09T14:32:13.052Z |  | CR0028 | STANDARD
upper limit operating outlet temperature | The temperature which is the highest temperature at which a functional or physical object is expected to operate at its outlet connection. | Number |  | TEMP |  |  | CFIHOS-40000576 |  |  | Required by owner-operators |  | 2019-08-09T14:32:13.052Z | 2019-08-09T14:32:13.052Z |  | CR0028 | STANDARD
upper limit operating volume flow rate | A volume flow rate that is the highest volume flow rate at which a functional or physical object is expected to operate. | Number |  | VOLFLO |  |  | CFIHOS-40000577 |  |  | Required by owner-operators |  | 2019-08-09T14:32:13.052Z | 2019-08-09T14:32:13.052Z |  | CR0028 | STANDARD
burst pressure | A pressure that is the pressure that causes something to burst. | Number |  | PRESS |  |  | CFIHOS-40000578 |  |  | Required by owner-operators |  | 2019-08-09T14:32:13.052Z | 2019-08-09T14:32:13.052Z |  | CR0028 | STANDARD
safety integrity level | A relative level of risk-reduction provided by a safety function, or to specify a target level of risk reduction | Text |  |  | safety integrity level |  | CFIHOS-40000579 |  |  | Required by owner-operators |  | 2019-05-14T08:29:37.236Z | 2019-10-01T00:57:44.367Z |  | CR0028 | STANDARD
failure action | the position to which the valve closure member moves when the actuating energy source fails | Text |  |  | failure action |  | CFIHOS-40000580 |  |  | Required by owner-operators |  | 2019-05-14T08:29:37.236Z | 2019-10-01T00:57:44.367Z |  | CR0028 | STANDARD
set point | The level at which an instrument is set to trigger an action - eg PSVs, bursting discs, regulators, etc. | Number |  |  |  | 6699 | CFIHOS-40000581 |  | RDS1020060331 | Required by owner-operators |  | 2019-08-09T14:32:13.052Z | 2019-08-09T14:32:13.052Z |  | CR0028 | STANDARD
set point high | The highest level at which an instrument is set to trigger an action - eg PSVs, bursting discs, regulators, etc. | Number |  |  |  |  | CFIHOS-40000582 |  |  | Required by owner-operators |  | 2019-08-09T14:32:13.052Z | 2019-08-09T14:32:13.052Z |  | CR0028 | STANDARD
set point low | The lowest level at which an instrument is set to trigger an action - eg PSVs, bursting discs, regulators, etc. | Number |  |  |  |  | CFIHOS-40000583 |  |  | Required by owner-operators |  | 2019-08-09T14:32:13.052Z | 2019-08-09T14:32:13.052Z |  | CR0028 | STANDARD
full opening valve | Valve with an unobstructed opening, not smaller than the internal bore of the end connections. | Boolean (Yes/No) | 3 |  |  |  | CFIHOS-40000584 |  |  | Required by owner-operators |  | 2019-05-14T08:29:37.236Z | 2019-10-01T00:57:44.367Z |  | CR0028;CR0030 | STANDARD
fire safe | The standard and classification of the fire rated equipment including valves, firewalls, doors, windows | Boolean (Yes/No) | 3 |  |  |  | CFIHOS-40000585 |  |  | Required by owner-operators |  | 2019-05-14T08:29:37.236Z | 2019-10-01T00:57:44.367Z |  | CR0028;CR0030 | STANDARD
inlet connection type | type of inlet connection, e.g. socket welded, threaded, butt-welded or flanged | Text |  |  | connection type |  | CFIHOS-40000586 |  |  | Required by owner-operators |  | 2019-05-14T08:29:37.236Z | 2019-10-01T00:57:44.367Z |  | CR0028 | STANDARD
outlet connection type | type of outlet connection, e.g. socket welded, threaded, butt-welded or flanged | Text |  |  | connection type |  | CFIHOS-40000587 |  |  | Required by owner-operators |  | 2019-05-14T08:29:37.236Z | 2019-10-01T00:57:44.367Z |  | CR0028 | STANDARD
seat design type | Type of seat design | Text |  |  | seat design type |  | CFIHOS-40000588 |  |  | Required by owner-operators |  | 2019-05-14T08:29:37.236Z | 2019-10-01T00:57:44.367Z |  | CR0028 | STANDARD
stem sealing type | A shaft seal that is a sealing element intended to prevent leakage of fluids/gas between a valve stem and the surrounding body/bonnet. | Text |  |  |  | 10595 | CFIHOS-40000589 |  | RDS720359 | Required by owner-operators |  | 2019-05-14T08:29:37.236Z | 2019-10-01T00:57:44.367Z |  | CR0028 | STANDARD
valve operator type | The method by which the valve is operated, e.g. gear, actuated, lever, hand wheel, ROV operated etc | Text |  |  |  |  | CFIHOS-40000590 |  |  | Required by owner-operators |  | 2019-05-14T08:29:37.236Z | 2019-10-01T00:57:44.367Z |  | CR0028 | STANDARD
pressure rating | Classes of standard pressure ratings, i.e. the maximum allowable non shock working gage pressure at a given temperature and a specific material | Text |  |  |  |  | CFIHOS-40000591 |  | RDS249884 | Required by owner-operators |  | 2019-05-14T08:29:37.236Z | 2019-10-01T00:57:44.367Z |  | CR0028 | STANDARD
seat leakage class | is the quantity of fluid passing through a valve when the valve is in its fully closed position at a specified process design pressure differential and temperature. | Text |  |  | seat leakage class |  | CFIHOS-40000592 |  |  | Required by owner-operators |  | 2019-05-14T08:29:37.236Z | 2019-10-01T00:57:44.367Z |  | CR0028 | STANDARD
temperature rating | Classes of standard temperature ratings, i.e. the range of temperatures allowable for a specific material. | Text |  |  |  |  | CFIHOS-40000593 |  | RDS6709386 | Required by owner-operators |  | 2019-05-14T08:29:37.236Z | 2019-10-01T00:57:44.367Z |  | CR0028 | STANDARD
handle reset | Determines if the PSV has a manual reset. Yes or No. | Boolean (Yes/No) | 3 |  |  |  | CFIHOS-40000594 |  |  | Required by owner-operators |  | 2019-05-14T08:29:37.236Z | 2019-10-01T00:57:44.367Z |  | CR0028;CR0030 | STANDARD
seat material | is a material of construction of which a seat is made. | Text | 40 |  | material |  | CFIHOS-40000595 |  |  | Required by owner-operators |  | 2019-05-14T08:29:37.236Z | 2019-10-01T00:57:44.367Z |  | CR0028;CR0030 | STANDARD
trim type | the internal components of a valve that modulate the flow of the controlled fluid | Text |  |  | trim type |  | CFIHOS-40000596 |  |  | Required by owner-operators |  | 2019-05-14T08:29:37.236Z | 2019-10-01T00:57:44.367Z |  | CR0028 | STANDARD
input signal type | type of instrument signal applied to a device, instrument, or system | Text | 40 |  | signal type |  | CFIHOS-40000597 |  |  | Required by owner-operators |  | 2019-05-14T08:29:37.236Z | 2019-10-01T00:57:44.367Z |  | CR0028;CR0030 | STANDARD
output signal type | type of instrument signal delivered by a device, instrument, or system | Text | 40 |  | signal type |  | CFIHOS-40000598 |  |  | Required by owner-operators |  | 2019-05-14T08:29:37.236Z | 2019-10-01T00:57:44.367Z |  | CR0028;CR0030 | STANDARD
communication protocol | the digital communication system (if any), such as HART, Foundation Fieldbus or Profibus | Text |  |  | communication protocol |  | CFIHOS-40000599 |  |  | Required by owner-operators |  | 2019-05-14T08:29:37.236Z | 2019-10-01T00:57:44.367Z |  | CR0028 | STANDARD
input signal range | signal range (e.g. 4 mA - 20 mA, or 3 - 15 psig) applied to a device, instrument, or system | Text |  |  |  |  | CFIHOS-40000600 |  |  | Required by owner-operators |  | 2019-05-14T08:29:37.236Z | 2019-10-01T00:57:44.367Z |  | CR0028 | STANDARD
output signal range | signal range (e.g. 4 mA - 20 mA, or 3 - 15psig) delivered by a device, instrument, or system | Text |  |  |  |  | CFIHOS-40000601 |  |  | Required by owner-operators |  | 2019-05-14T08:29:37.236Z | 2019-10-01T00:57:44.367Z |  | CR0028 | STANDARD
normal operating power consumption | A power consumption at normal working conditions. | Number |  | POWER |  |  | CFIHOS-40000602 |  | RDS8020878 | Required by owner-operators |  | 2019-08-09T14:32:13.052Z | 2019-08-09T14:32:13.052Z |  | CR0028 | STANDARD
operating voltage | The voltage under normal working conditions, at a given instant. | Number |  | VOLTAG |  |  | CFIHOS-40000603 |  | RDS7504137 | Required by owner-operators |  | 2019-08-09T14:32:13.052Z | 2019-08-09T14:32:13.052Z |  | CR0028 | STANDARD
rated input voltage | input voltage for which the equipment is constructed | Number |  | VOLTAG |  |  | CFIHOS-40000604 |  |  | Required by owner-operators |  | 2019-08-09T14:32:13.052Z | 2019-08-09T14:32:13.052Z |  | CR0028 | STANDARD
rated input frequency | An electrical frequency of a machine at rated input | Number |  | FREQU |  |  | CFIHOS-40000605 |  |  | Required by owner-operators |  | 2019-08-09T14:32:13.052Z | 2019-08-09T14:32:13.052Z |  | CR0028 | STANDARD
rated input current | The r.m.s. value of the input alternating current for which an apparatus has been designed | Number |  | ECURR |  |  | CFIHOS-40000606 |  |  | Required by owner-operators |  | 2019-08-09T14:32:13.052Z | 2019-08-09T14:32:13.052Z |  | CR0028 | STANDARD
rated output current | The r.m.s. value of the output alternating current for which an apparatus has been designed | Number |  | ECURR |  |  | CFIHOS-40000607 |  |  | Required by owner-operators |  | 2019-08-09T14:32:13.052Z | 2019-08-09T14:32:13.052Z |  | CR0028 | STANDARD
rated primary current | The current on the primary side in a transformer | Number |  | ECURR |  |  | CFIHOS-40000608 |  |  | Required by owner-operators |  | 2019-08-09T14:32:13.052Z | 2019-08-09T14:32:13.052Z |  | CR0028 | STANDARD
rated secondary current | The current on the secondary side in a transformer | Number |  | ECURR |  |  | CFIHOS-40000609 |  |  | Required by owner-operators |  | 2019-08-09T14:32:13.052Z | 2019-08-09T14:32:13.052Z |  | CR0028 | STANDARD
rated primary voltage | The voltage on the primary side in a transformer | Number |  | VOLTAG |  |  | CFIHOS-40000610 |  |  | Required by owner-operators |  | 2019-08-09T14:32:13.052Z | 2019-08-09T14:32:13.052Z |  | CR0028 | STANDARD
rated secondary voltage | The voltage on the secondary side in a transformer | Number |  | VOLTAG |  |  | CFIHOS-40000611 |  |  | Required by owner-operators |  | 2019-08-09T14:32:13.052Z | 2019-08-09T14:32:13.052Z |  | CR0028 | STANDARD
explosion protection material group | Specify for purposes of testing, approval, and area classification, various air mixtures (not oxygen-enriched) grouped in accordance with 500.6(A) and (B). | Text |  |  | explosion protection material group |  | CFIHOS-40000612 |  |  | Required by owner-operators |  | 2019-05-14T08:29:37.236Z | 2019-10-01T00:57:44.367Z |  | CR0028 | STANDARD
external coating specification | is a material specification for a coating on the outside of the equipment or component | Text | 40 |  | coating material |  | CFIHOS-40000613 |  |  | Required by owner-operators |  | 2019-05-14T08:29:37.236Z | 2019-10-01T00:57:44.367Z |  | CR0028;CR0030 | STANDARD
material specification | is a specification which describes the applicable materials for one or more items. | Text | 40 |  | material specification |  | CFIHOS-40000614 |  |  | Required by owner-operators |  | 2019-05-14T08:29:37.236Z | 2019-10-01T00:57:44.367Z |  | CR0028;CR0030 | STANDARD
service code | A code that indicates a type of product for that an item is intended to be used. | Text |  |  |  | 4023 | CFIHOS-40000615 |  |  | Required by owner-operators |  | 2019-05-14T08:29:37.236Z | 2019-10-01T00:57:44.367Z |  | CR0028 | STANDARD
cold side normal operating mass flow rate | The mass flow rate at the cold side at which a functional or physical object is expected to operate normally. | Number |  | MASFLO |  |  | CFIHOS-40000616 |  |  | Required by owner-operators |  | 2019-08-09T14:32:13.052Z | 2019-08-09T14:32:13.052Z |  | CR0028 | STANDARD
hot side normal operating inlet temperature | The temperature at which a functional or physical object is expected to operate normally at its inlet connection for the hot side. | Number |  | TEMP |  |  | CFIHOS-40000617 |  |  | Required by owner-operators |  | 2019-08-09T14:32:13.052Z | 2019-08-09T14:32:13.052Z |  | CR0028 | STANDARD
hot side normal operating mass flow rate | The mass flow rate at the hot side at which a functional or physical object is expected to operate normally. | Number |  | MASFLO |  |  | CFIHOS-40000618 |  |  | Required by owner-operators |  | 2019-08-09T14:32:13.052Z | 2019-08-09T14:32:13.052Z |  | CR0028 | STANDARD
hot side normal operating outlet temperature | The temperature at which a functional or physical object is expected to operate normally at its outlet connection for the hot side. | Number |  | TEMP |  |  | CFIHOS-40000619 |  |  | Required by owner-operators |  | 2019-08-09T14:32:13.052Z | 2019-08-09T14:32:13.052Z |  | CR0028 | STANDARD
shell side normal operating inlet pressure | An inlet pressure at the shell side at which a functional or physical object is expected to operate normally. | Number |  | PRESS |  |  | CFIHOS-40000620 |  |  | Required by owner-operators |  | 2019-08-09T14:32:13.052Z | 2019-08-09T14:32:13.052Z |  | CR0028 | STANDARD
shell side normal operating inlet temperature | The temperature at which a functional or physical object is expected to operate normally at its inlet connection for the shell side. | Number |  | TEMP |  |  | CFIHOS-40000621 |  |  | Required by owner-operators |  | 2019-08-09T14:32:13.052Z | 2019-08-09T14:32:13.052Z |  | CR0028 | STANDARD
shell side normal operating mass flow rate | The mass flow rate at the shell side at which a functional or physical object is expected to operate normally. | Number |  | MASFLO |  |  | CFIHOS-40000622 |  |  | Required by owner-operators |  | 2019-08-09T14:32:13.052Z | 2019-08-09T14:32:13.052Z |  | CR0028 | STANDARD
shell side normal operating outlet temperature | The temperature at which a functional or physical object is expected to operate normally at its outlet connection for the shell side. | Number |  | TEMP |  |  | CFIHOS-40000623 |  |  | Required by owner-operators |  | 2019-08-09T14:32:13.052Z | 2019-08-09T14:32:13.052Z |  | CR0028 | STANDARD
tube side normal operating mass flow rate | The mass flow rate at the tube side at which a functional or physical object is expected to operate normally. | Number |  | MASFLO |  |  | CFIHOS-40000624 |  |  | Required by owner-operators |  | 2019-08-09T14:32:13.052Z | 2019-08-09T14:32:13.052Z |  | CR0028 | STANDARD
atmospheric | Storing under atmospheric pressure. | Boolean (Yes/No) | 3 |  |  | 102 | CFIHOS-40000625 |  | RDS9712592 | Required by owner-operators |  | 2019-05-14T08:29:37.236Z | 2019-10-01T00:57:44.367Z |  | CR0028;CR0030 | STANDARD
tank shape | The shape of the tank, e.g. cylindrical or spherical | Text |  |  |  |  | CFIHOS-40000626 |  |  | Required by owner-operators |  | 2019-05-14T08:29:37.236Z | 2019-10-01T00:57:44.367Z |  | CR0028 | STANDARD
header internal corrosion allowance | A thickness that is the upper limit of allowed corrosion of the inside of a header. | Number |  | LENGTH |  |  | CFIHOS-40000627 |  |  | Required by owner-operators |  | 2019-08-09T14:32:13.052Z | 2019-08-09T14:32:13.052Z |  | CR0028 | STANDARD
casing material | is a possessed aspect being a role of the substance of an artefact when used to construct the artefact from. Therefore the substance should be in a solid state at the conditions at which the artefact exists. | Text |  |  |  |  | CFIHOS-40000628 |  |  | Required by owner-operators |  | 2019-05-14T08:29:37.236Z | 2019-10-01T00:57:44.367Z |  | CR0028 | STANDARD
shell upper limit allowable pressure | The pressure which is the highest allowed for the shell. | Number |  | PRESS |  |  | CFIHOS-40000629 |  |  | Required by owner-operators |  | 2019-08-09T14:32:13.052Z | 2019-08-09T14:32:13.052Z |  | CR0028 | STANDARD
shell upper limit allowable temperature | The temperature which is the highest allowed for the shell. | Number |  | TEMP |  |  | CFIHOS-40000630 |  |  | Required by owner-operators |  | 2019-08-09T14:32:13.052Z | 2019-08-09T14:32:13.052Z |  | CR0028 | STANDARD
tube upper limit allowable pressure | The pressure which is the highest allowed for the tube(s). | Number |  | PRESS |  |  | CFIHOS-40000631 |  |  | Required by owner-operators |  | 2019-08-09T14:32:13.052Z | 2019-08-09T14:32:13.052Z |  | CR0028 | STANDARD
tube upper limit allowable temperature | The temperature which is the highest allowed for the tube(s). | Number |  | TEMP |  |  | CFIHOS-40000632 |  |  | Required by owner-operators |  | 2019-08-09T14:32:13.052Z | 2019-08-09T14:32:13.052Z |  | CR0028 | STANDARD
lined surface | A surface which has a layer of lining (e.g.. glass) applied to it. | Boolean (Yes/No) | 3 |  |  |  | CFIHOS-40000633 |  |  | Required by owner-operators |  | 2019-05-14T08:29:37.236Z | 2019-10-01T00:57:44.367Z |  | CR0028;CR0030 | STANDARD
calibration range | The region between the limits within which a quantity is measured, received, or transmitted, expressed by stating the lower and upper range-values | Text |  |  |  |  | CFIHOS-40000634 |  |  | Required by owner-operators |  | 2019-05-14T08:29:37.236Z | 2019-10-01T00:57:44.367Z |  | CR0028 | STANDARD
fault tolerance | Existence of more than one means for performing the required function of an item. Also known as redundancy in Redundancy in IEC and IEC 60050-192:2015. | Boolean (Yes/No) | 3 |  |  |  | CFIHOS-40000635 |  |  | Required by owner-operators |  | 2019-05-14T08:29:37.236Z | 2019-10-01T00:57:44.367Z |  | CR0028;CR0030 | STANDARD
loop application | the use or system for which the instrument loop is applied, e.g. monitoring, process control, emergency shutdown | Text |  |  |  |  | CFIHOS-40000636 |  |  | Required by owner-operators |  | 2019-05-14T08:29:37.236Z | 2019-10-01T00:57:44.367Z |  | CR0028 | STANDARD
pump type | the pump type selected on a pump's specification sheet | Text |  |  | pump type |  | CFIHOS-40000637 |  |  | Required by owner-operators |  | 2019-05-14T08:29:37.236Z | 2019-10-01T00:57:44.367Z |  | CR0028 | STANDARD
actuation service | indicates whether the the valve will be actuated for on-off or modulating service | Text |  |  | actuation service |  | CFIHOS-40000638 |  |  | removed on off valves to align tag and equipment classes, now need a way to differentiate on-off |  | 2019-10-01T00:57:44.367Z | 2019-10-01T00:57:44.367Z |  | CR0029 | STANDARD

## Property picklist
Property Picklist
Document Version |  | V1.4
Date Issued |  | 2019-10-17
Date updated |  | N/A
picklist name | ISO15926 part4 unique number | CFIHOS unique id | created date | modified date | terminated date | change request number
actuator motion |  | CFIHOS-50000001 | 2017-02-13T22:47:01.690Z | 2019-10-01T00:58:31.561Z |  | V1.2
actuator seal material |  | CFIHOS-50000002 | 2017-02-13T22:47:01.690Z | 2019-10-01T00:58:31.561Z |  | V1.2
air cooler type |  | CFIHOS-50000003 | 2017-02-13T22:47:01.690Z | 2019-10-01T00:58:31.561Z |  | V1.2
asset type |  | CFIHOS-50000004 | 2017-02-13T22:47:01.690Z | 2019-10-01T00:58:31.561Z |  | V1.2
ATEX category |  | CFIHOS-50000005 | 2017-02-13T22:47:01.690Z | 2019-10-01T00:58:31.561Z |  | V1.2
ATEX explosive atmosphere |  | CFIHOS-50000006 | 2017-02-13T22:47:01.690Z | 2019-10-01T00:58:31.561Z |  | V1.2
ATEX group |  | CFIHOS-50000007 | 2017-02-13T22:47:01.690Z | 2019-10-01T00:58:31.561Z |  | V1.2
battery construction |  | CFIHOS-50000008 | 2017-02-13T22:47:01.690Z | 2019-10-01T00:58:31.561Z |  | V1.2
boiler type |  | CFIHOS-50000009 | 2017-02-13T22:47:01.690Z | 2019-10-01T00:58:31.561Z |  | V1.2
burner type |  | CFIHOS-50000010 | 2017-02-13T22:47:01.690Z | 2019-10-01T00:58:31.561Z |  | V1.2
capacitor bank cooling method |  | CFIHOS-50000011 | 2017-02-13T22:47:01.690Z | 2019-10-01T00:58:31.561Z |  | V1.2
capacity control |  | CFIHOS-50000012 | 2017-02-13T22:47:01.690Z | 2019-10-01T00:58:31.561Z |  | V1.2
coating material |  | CFIHOS-50000013 | 2017-02-13T22:47:01.690Z | 2019-10-01T00:58:31.561Z |  | V1.2
controlled property |  | CFIHOS-50000014 | 2017-02-13T22:47:01.690Z | 2019-10-01T00:58:31.561Z |  | V1.2
cooling on |  | CFIHOS-50000015 | 2017-02-13T22:47:01.690Z | 2019-10-01T00:58:31.561Z |  | V1.2
cooling type |  | CFIHOS-50000016 | 2017-02-13T22:47:01.690Z | 2019-10-01T00:58:31.561Z |  | V1.2
country |  | CFIHOS-50000017 | 2017-02-13T22:47:01.690Z | 2019-10-01T00:58:31.561Z | 2019-10-01T00:58:31.561Z | CR0003
coupling type |  | CFIHOS-50000018 | 2017-02-13T22:47:01.690Z | 2019-10-01T00:58:31.561Z |  | V1.2
crane type |  | CFIHOS-50000019 | 2017-02-13T22:47:01.690Z | 2019-10-01T00:58:31.561Z |  | V1.2
currency |  | CFIHOS-50000020 | 2017-02-13T22:47:01.690Z | 2019-10-01T00:58:31.561Z | 2019-10-01T00:58:31.561Z | CR0030
cycle |  | CFIHOS-50000021 | 2017-02-13T22:47:01.690Z | 2019-10-01T00:58:31.561Z |  | V1.2
cylinder head cooling method type |  | CFIHOS-50000022 | 2017-02-13T22:47:01.690Z | 2019-10-01T00:58:31.561Z |  | V1.2
data type |  | CFIHOS-50000023 | 2017-02-13T22:47:01.690Z | 2019-10-01T00:58:31.561Z |  | V1.2
direction of rotation |  | CFIHOS-50000024 | 2017-02-13T22:47:01.690Z | 2019-10-01T00:58:31.561Z |  | V1.2
document format |  | CFIHOS-50000025 | 2017-02-13T22:47:01.690Z | 2019-10-01T00:58:31.561Z |  | V1.2
document master review type |  | CFIHOS-50000026 | 2017-02-13T22:47:01.690Z | 2019-10-01T00:58:31.561Z | 2019-10-01T00:58:31.561Z | CR0003
document review type |  | CFIHOS-50000027 | 2017-02-13T22:47:01.690Z | 2019-10-01T00:58:31.561Z |  | V1.2
document status code |  | CFIHOS-50000028 | 2017-02-13T22:47:01.690Z | 2019-10-01T00:58:31.561Z |  | V1.2
document type storage type |  | CFIHOS-50000029 | 2017-02-13T22:47:01.690Z | 2019-10-01T00:58:31.561Z | 2019-10-01T00:58:31.561Z | CR0023
driver type |  | CFIHOS-50000030 | 2017-02-13T22:47:01.690Z | 2019-10-01T00:58:31.561Z |  | V1.2
electric generator cooling method |  | CFIHOS-50000031 | 2017-02-13T22:47:01.690Z | 2019-10-01T00:58:31.561Z |  | V1.2
electric motor bearing lubrication |  | CFIHOS-50000032 | 2017-02-13T22:47:01.690Z | 2019-10-01T00:58:31.561Z |  | V1.2
electric motor cooling method |  | CFIHOS-50000033 | 2017-02-13T22:47:01.690Z | 2019-10-01T00:58:31.561Z |  | V1.2
electrical insulation class |  | CFIHOS-50000034 | 2017-02-13T22:47:01.690Z | 2019-10-01T00:58:31.561Z |  | V1.2
electrical plug type |  | CFIHOS-50000035 | 2017-02-13T22:47:01.690Z | 2019-10-01T00:58:31.561Z |  | V1.2
electrical transformer type |  | CFIHOS-50000036 | 2017-02-13T22:47:01.690Z | 2019-10-01T00:58:31.561Z |  | V1.2
end connections |  | CFIHOS-50000037 | 2017-02-13T22:47:01.690Z | 2019-10-01T00:58:31.561Z |  | V1.2
engineering status |  | CFIHOS-50000038 | 2017-02-13T22:47:01.690Z | 2019-10-01T00:58:31.561Z |  | V1.2
entrainment |  | CFIHOS-50000039 | 2017-02-13T22:47:01.690Z | 2019-10-01T00:58:31.561Z |  | V1.2
expansion joint type |  | CFIHOS-50000040 | 2017-02-13T22:47:01.690Z | 2019-10-01T00:58:31.561Z |  | V1.2
explosion protection concept |  | CFIHOS-50000041 | 2017-02-13T22:47:01.690Z | 2019-10-01T00:58:31.561Z |  | V1.2
explosion protection examination certificate number |  | CFIHOS-50000042 | 2017-02-13T22:47:01.690Z | 2019-10-01T00:58:31.561Z |  | V1.2
explosion protection gas group |  | CFIHOS-50000043 | 2017-02-13T22:47:01.690Z | 2019-10-01T00:58:31.561Z |  | V1.2
explosion protection notified body |  | CFIHOS-50000044 | 2017-02-13T22:47:01.690Z | 2019-10-01T00:58:31.561Z |  | V1.2
explosion protection temperature class |  | CFIHOS-50000045 | 2017-02-13T22:47:01.690Z | 2019-10-01T00:58:31.561Z |  | V1.2
export control classification |  | CFIHOS-50000046 | 2017-02-13T22:47:01.690Z | 2019-10-01T00:58:31.561Z | 2019-10-01T00:58:31.561Z | CR0024
fire proof support type |  | CFIHOS-50000047 | 2017-02-13T22:47:01.690Z | 2019-10-01T00:58:31.561Z |  | V1.2
flange rating |  | CFIHOS-50000048 | 2017-02-13T22:47:01.690Z | 2019-10-01T00:58:31.561Z |  | V1.2
floating roof seal type |  | CFIHOS-50000049 | 2017-02-13T22:47:01.690Z | 2019-10-01T00:58:31.561Z |  | V1.2
flowline type |  | CFIHOS-50000050 | 2017-02-13T22:47:01.690Z | 2019-10-01T00:58:31.561Z |  | V1.2
fluid |  | CFIHOS-50000051 | 2017-02-13T22:47:01.690Z | 2019-10-01T00:58:31.561Z |  | V1.2
fluid phase |  | CFIHOS-50000052 | 2017-02-13T22:47:01.690Z | 2019-10-01T00:58:31.561Z |  | V1.2
fuel type |  | CFIHOS-50000053 | 2017-02-13T22:47:01.690Z | 2019-10-01T00:58:31.561Z |  | V1.2
gear wheel type |  | CFIHOS-50000054 | 2017-02-13T22:47:01.690Z | 2019-10-01T00:58:31.561Z |  | V1.2
gearbox type |  | CFIHOS-50000055 | 2017-02-13T22:47:01.690Z | 2019-10-01T00:58:31.561Z |  | V1.2
heat regulation method |  | CFIHOS-50000056 | 2017-02-13T22:47:01.690Z | 2019-10-01T00:58:31.561Z |  | V1.2
information security classification |  | CFIHOS-50000057 | 2017-02-13T22:47:01.690Z | 2019-10-01T00:58:31.561Z | 2019-10-01T00:58:31.561Z | CR0024
ingress protection |  | CFIHOS-50000058 | 2017-02-13T22:47:01.690Z | 2019-10-01T00:58:31.561Z |  | V1.2
inspection |  | CFIHOS-50000059 | 2017-02-13T22:47:01.690Z | 2019-10-01T00:58:31.561Z |  | V1.2
insulation type |  | CFIHOS-50000060 | 2017-02-13T22:47:01.690Z | 2019-10-01T00:58:31.561Z |  | V1.2
interrupting medium |  | CFIHOS-50000061 | 2017-02-13T22:47:01.690Z | 2019-10-01T00:58:31.561Z |  | V1.2
junction box construction material |  | CFIHOS-50000062 | 2017-02-13T22:47:01.690Z | 2019-10-01T00:58:31.561Z |  | V1.2
lamp type |  | CFIHOS-50000063 | 2017-02-13T22:47:01.690Z | 2019-10-01T00:58:31.561Z |  | V1.2
language |  | CFIHOS-50000064 | 2017-02-13T22:47:01.690Z | 2019-10-01T00:58:31.561Z | 2019-10-01T00:58:31.561Z | CR0030
leakage class |  | CFIHOS-50000065 | 2017-02-13T22:47:01.690Z | 2019-10-01T00:58:31.561Z |  | V1.2
lifeboat type |  | CFIHOS-50000066 | 2017-02-13T22:47:01.690Z | 2019-10-01T00:58:31.561Z |  | V1.2
lining material |  | CFIHOS-50000067 | 2017-02-13T22:47:01.690Z | 2019-10-01T00:58:31.561Z |  | V1.2
liquid hazardous category |  | CFIHOS-50000068 | 2017-02-13T22:47:01.690Z | 2019-10-01T00:58:31.561Z |  | V1.2
live non-live |  | CFIHOS-50000069 | 2017-02-13T22:47:01.690Z | 2019-10-01T00:58:31.561Z | 2019-10-01T00:58:31.561Z | CR0023
material |  | CFIHOS-50000070 | 2017-02-13T22:47:01.690Z | 2019-10-01T00:58:31.561Z |  | V1.2
material in galvanic cells |  | CFIHOS-50000072 | 2017-02-13T22:47:01.690Z | 2019-10-01T00:58:31.561Z |  | V1.2
material specification |  | CFIHOS-50000073 | 2017-02-13T22:47:01.690Z | 2019-10-01T00:58:31.561Z |  | V1.2
storage media |  | CFIHOS-50000074 | 2017-02-13T22:47:01.690Z | 2019-10-01T00:58:31.561Z |  | CR0024
mixer type |  | CFIHOS-50000075 | 2017-02-13T22:47:01.690Z | 2019-10-01T00:58:31.561Z |  | V1.2
nozzle type |  | CFIHOS-50000076 | 2017-02-13T22:47:01.690Z | 2019-10-01T00:58:31.561Z |  | V1.2
operation continuous intermittent |  | CFIHOS-50000077 | 2017-02-13T22:47:01.690Z | 2019-10-01T00:58:31.561Z |  | V1.2
operation-type-single-parallel |  | CFIHOS-50000079 | 2017-02-13T22:47:01.690Z | 2019-10-01T00:58:31.561Z |  | V1.2
orifice shape |  | CFIHOS-50000080 | 2017-02-13T22:47:01.690Z | 2019-10-01T00:58:31.561Z |  | V1.2
position detection method |  | CFIHOS-50000081 | 2017-02-13T22:47:01.690Z | 2019-10-01T00:58:31.561Z |  | V1.2
power supply cooling method |  | CFIHOS-50000082 | 2017-02-13T22:47:01.690Z | 2019-10-01T00:58:31.561Z |  | V1.2
preheater type |  | CFIHOS-50000083 | 2017-02-13T22:47:01.690Z | 2019-10-01T00:58:31.561Z |  | V1.2
pressure equipment category |  | CFIHOS-50000084 | 2017-02-13T22:47:01.690Z | 2019-10-01T00:58:31.561Z |  | V1.2
project stage |  | CFIHOS-50000085 | 2017-02-13T22:47:01.690Z | 2019-10-01T00:58:31.561Z | 2019-10-01T00:58:31.561Z | CR0023
protection type |  | CFIHOS-50000086 | 2017-02-13T22:47:01.690Z | 2019-10-01T00:58:31.561Z |  | V1.2
reason for issue |  | CFIHOS-50000087 | 2017-02-13T22:47:01.690Z | 2019-10-01T00:58:31.561Z | 2019-10-01T00:58:31.561Z | CR0024
reason to keep document |  | CFIHOS-50000088 | 2017-02-13T22:47:01.690Z | 2019-10-01T00:58:31.561Z | 2019-10-01T00:58:31.561Z | CR0023
relief type |  | CFIHOS-50000089 | 2017-02-13T22:47:01.690Z | 2019-10-01T00:58:31.561Z |  | V1.2
representation type |  | CFIHOS-50000090 | 2017-02-13T22:47:01.690Z | 2019-10-01T00:58:31.561Z |  | V1.2
safety critical item group |  | CFIHOS-50000091 | 2017-02-13T22:47:01.690Z | 2019-10-01T00:58:31.561Z |  | CR0030
sensing principle |  | CFIHOS-50000092 | 2017-02-13T22:47:01.690Z | 2019-10-01T00:58:31.561Z |  | V1.2
stack type |  | CFIHOS-50000094 | 2017-02-13T22:47:01.690Z | 2019-10-01T00:58:31.561Z |  | V1.2
support type |  | CFIHOS-50000095 | 2017-02-13T22:47:01.690Z | 2019-10-01T00:58:31.561Z |  | V1.2
tank roof drain type |  | CFIHOS-50000096 | 2017-02-13T22:47:01.690Z | 2019-10-01T00:58:31.561Z |  | V1.2
tank roof type |  | CFIHOS-50000097 | 2017-02-13T22:47:01.690Z | 2019-10-01T00:58:31.561Z |  | V1.2
tank usage type |  | CFIHOS-50000098 | 2017-02-13T22:47:01.690Z | 2019-10-01T00:58:31.561Z |  | V1.2
TEMA type |  | CFIHOS-50000099 | 2017-02-13T22:47:01.690Z | 2019-10-01T00:58:31.561Z |  | V1.2
test medium |  | CFIHOS-50000100 | 2017-02-13T22:47:01.690Z | 2019-10-01T00:58:31.561Z |  | V1.2
tracing type |  | CFIHOS-50000101 | 2017-02-13T22:47:01.690Z | 2019-10-01T00:58:31.561Z |  | V1.2
transformer cooling method |  | CFIHOS-50000102 | 2017-02-13T22:47:01.690Z | 2019-10-01T00:58:31.561Z |  | V1.2
tray type |  | CFIHOS-50000103 | 2017-02-13T22:47:01.690Z | 2019-10-01T00:58:31.561Z |  | V1.2
tube bundle design |  | CFIHOS-50000104 | 2017-02-13T22:47:01.690Z | 2019-10-01T00:58:31.561Z |  | V1.2
turbine type |  | CFIHOS-50000105 | 2017-02-13T22:47:01.690Z | 2019-10-01T00:58:31.561Z |  | V1.2
type of circuitry |  | CFIHOS-50000106 | 2017-02-13T22:47:01.690Z | 2019-10-01T00:58:31.561Z |  | V1.2
type of electric motor |  | CFIHOS-50000107 | 2017-02-13T22:47:01.690Z | 2019-10-01T00:58:31.561Z |  | V1.2
type of electrical current supply |  | CFIHOS-50000108 | 2017-02-13T22:47:01.690Z | 2019-10-01T00:58:31.561Z |  | V1.2
type of mechanical switch |  | CFIHOS-50000109 | 2017-02-13T22:47:01.690Z | 2019-10-01T00:58:31.561Z |  | V1.2
type of safety barrier |  | CFIHOS-50000110 | 2017-02-13T22:47:01.690Z | 2019-10-01T00:58:31.561Z |  | V1.2
type of switch |  | CFIHOS-50000111 | 2017-02-13T22:47:01.690Z | 2019-10-01T00:58:31.561Z |  | V1.2
unit of measure |  | CFIHOS-50000112 | 2017-02-13T22:47:01.690Z | 2019-10-01T00:58:31.561Z | 2019-10-01T00:58:31.561Z | CR0030
valve type |  | CFIHOS-50000113 | 2017-02-13T22:47:01.690Z | 2019-10-01T00:58:31.561Z |  | V1.2
well function |  | CFIHOS-50000114 | 2017-02-13T22:47:01.690Z | 2019-10-01T00:58:31.561Z |  | V1.2
yes no |  | CFIHOS-50000115 | 2017-02-13T22:47:01.690Z | 2019-10-01T00:58:31.561Z |  | V1.2
zone |  | CFIHOS-50000116 | 2017-02-13T22:47:01.690Z | 2019-10-01T00:58:31.561Z |  | V1.2
ISO currency |  | CFIHOS-50000117 | 2018-08-08T12:37:51.470Z | 2019-10-01T00:58:31.561Z |  | CR0007
confidentiality |  | CFIHOS-50000118 | 2018-08-17T11:37:57.887Z | 2019-10-01T00:58:31.561Z | 2019-10-01T00:58:31.561Z | CR0008;CR0024
coding source |  | CFIHOS-50000119 | 2018-12-10T17:45:47.322Z | 2019-10-01T00:58:31.561Z |  | CR0020
measurement system |  | CFIHOS-50000120 | 2019-03-05T11:38:03.702Z | 2019-10-01T00:58:31.561Z |  | CR0022
life cycle activity class |  | CFIHOS-50000121 | 2019-03-26T15:40:13.958Z | 2019-10-01T00:58:31.561Z |  | CR0024
ISO language |  | CFIHOS-50000122 | 2019-03-28T13:41:19.094Z | 2019-10-01T00:58:31.561Z |  | CR0024;CR0030
document type classification |  | CFIHOS-50000123 | 2019-04-17T12:02:01.750Z | 2019-10-01T00:58:31.561Z |  | CR0023
pigging requirements |  | CFIHOS-50000124 | 2019-05-14T09:03:38.007Z | 2019-10-01T00:58:31.561Z |  | CR0028
seat leakage class |  | CFIHOS-50000125 | 2019-05-14T09:03:38.007Z | 2019-10-01T00:58:31.561Z |  | CR0028
seat design type |  | CFIHOS-50000126 | 2019-05-14T09:03:38.007Z | 2019-10-01T00:58:31.561Z |  | CR0028
connection type |  | CFIHOS-50000127 | 2019-05-14T09:03:38.007Z | 2019-10-01T00:58:31.561Z |  | CR0028
failure action |  | CFIHOS-50000128 | 2019-05-14T09:03:38.007Z | 2019-10-01T00:58:31.561Z |  | CR0028
safety integrity level |  | CFIHOS-50000129 | 2019-05-14T09:03:38.007Z | 2019-10-01T00:58:31.561Z |  | CR0028
trim type |  | CFIHOS-50000130 | 2019-05-14T09:03:38.007Z | 2019-10-01T00:58:31.561Z |  | CR0028
signal type |  | CFIHOS-50000131 | 2017-02-13T22:47:01.690Z | 2019-10-01T00:58:31.561Z |  | CR0028
communication protocol |  | CFIHOS-50000132 | 2019-05-14T09:03:38.007Z | 2019-10-01T00:58:31.561Z |  | CR0028
explosion protection material group |  | CFIHOS-50000133 | 2019-05-14T09:03:38.007Z | 2019-10-01T00:58:31.561Z |  | CR0028
loop application |  | CFIHOS-50000134 | 2019-05-14T09:03:38.007Z | 2019-10-01T00:58:31.561Z |  | CR0028
pump type |  | CFIHOS-50000135 | 2019-05-14T09:03:38.007Z | 2019-10-01T00:58:31.561Z |  | CR0028
tank shape |  | CFIHOS-50000136 | 2019-06-04T16:37:04.143Z | 2019-10-01T00:58:31.561Z |  | CR0028
actuation service |  | CFIHOS-50000137 | 2019-10-01T00:58:31.561Z | 2019-10-01T00:58:31.561Z |  | CR0029

## Property picklist value
Property Picklist Value
Document Version |  | V1.4
Date Issued |  | 2019-10-17
Date updated |  | N/A
picklist name | picklist value | picklist value description | ISO15926 part4 unique number | CFIHOS unique id | unique id POSC CAESAR | referenced standard | created date | modified date | terminated date | change request number | Status
coating material | DENSO |  |  | CFIHOS-60000373 |  |  | 2017-02-13T23:00:15.177Z | 2019-10-01T02:08:10.075Z |  | V1.2 | STANDARD
coating material | EPDM | EPDM is an abbreviation of a compound called Ethylene Propylene Diene Monomer |  | CFIHOS-60000446 | RDS12836395 |  | 2017-02-13T23:00:15.177Z | 2019-10-01T02:08:10.075Z |  | V1.2 | STANDARD
coating material | FRP-EPOXY |  |  | CFIHOS-60000522 |  |  | 2017-02-13T23:00:15.177Z | 2019-10-01T02:08:10.075Z |  | V1.2 | STANDARD
coating material | FRP-POLYESTER |  |  | CFIHOS-60000525 |  |  | 2017-02-13T23:00:15.177Z | 2019-10-01T02:08:10.075Z |  | V1.2 | STANDARD
coating material | FRP-VINYL |  |  | CFIHOS-60000527 |  |  | 2017-02-13T23:00:15.177Z | 2019-10-01T02:08:10.075Z |  | V1.2 | STANDARD
coating material | NBR |  |  | CFIHOS-60000839 |  |  | 2017-02-13T23:00:15.177Z | 2019-10-01T02:08:10.075Z |  | V1.2 | STANDARD
coating material | NR |  |  | CFIHOS-60000880 |  |  | 2017-02-13T23:00:15.177Z | 2019-10-01T02:08:10.075Z |  | V1.2 | STANDARD
coating material | PTFE |  |  | CFIHOS-60001023 |  |  | 2017-02-13T23:00:15.177Z | 2019-10-01T02:08:10.075Z |  | V1.2 | STANDARD
coating material | STELLITE 12 |  |  | CFIHOS-60001247 |  |  | 2017-02-13T23:00:15.177Z | 2019-10-01T02:08:10.075Z |  | V1.2 | STANDARD
coating material | STELLITE 19 |  |  | CFIHOS-60001248 |  |  | 2017-02-13T23:00:15.177Z | 2019-10-01T02:08:10.075Z |  | V1.2 | STANDARD
coating material | STELLITE 3 |  |  | CFIHOS-60001249 |  |  | 2017-02-13T23:00:15.177Z | 2019-10-01T02:08:10.075Z |  | V1.2 | STANDARD
coating material | STELLITE 4 |  |  | CFIHOS-60001250 |  |  | 2017-02-13T23:00:15.177Z | 2019-10-01T02:08:10.075Z |  | V1.2 | STANDARD
coating material | STELLITE 6 |  |  | CFIHOS-60001251 |  |  | 2017-02-13T23:00:15.177Z | 2019-10-01T02:08:10.075Z |  | V1.2 | STANDARD
coating material | STELLITE 6B |  |  | CFIHOS-60001252 |  |  | 2017-02-13T23:00:15.177Z | 2019-10-01T02:08:10.075Z |  | V1.2 | STANDARD
coating material | STELLITE 6K |  |  | CFIHOS-60001253 |  |  | 2017-02-13T23:00:15.177Z | 2019-10-01T02:08:10.075Z |  | V1.2 | STANDARD
coating material | TSA (Thermal Sprayed Aluminium) |  |  | CFIHOS-60001300 |  |  | 2017-02-13T23:00:15.177Z | 2019-10-01T02:08:10.075Z |  | V1.2 | STANDARD
coating material | ZN/EPOXY |  |  | CFIHOS-60001395 |  |  | 2017-02-13T23:00:15.177Z | 2019-10-01T02:08:10.075Z |  | V1.2 | STANDARD
coating material | acrylic | Polymer of Acrylic Acid |  | CFIHOS-60000103 | RDS12837250 |  | 2017-02-13T23:00:15.177Z | 2019-10-01T02:08:10.075Z |  | V1.2 | STANDARD
coating material | acrylic latex |  |  | CFIHOS-60000104 |  |  | 2017-02-13T23:00:15.177Z | 2019-10-01T02:08:10.075Z |  | V1.2 | STANDARD
coating material | baked phenolic |  |  | CFIHOS-60000214 |  |  | 2017-02-13T23:00:15.177Z | 2019-10-01T02:08:10.075Z |  | V1.2 | STANDARD
coating material | coal tar epoxy |  |  | CFIHOS-60000316 |  |  | 2017-02-13T23:00:15.177Z | 2019-10-01T02:08:10.075Z |  | V1.2 | STANDARD
coating material | epoxy | Polymers derived from epichlorhydrin and bisphenol-A |  | CFIHOS-60000450 | RDS11508376 |  | 2017-02-13T23:00:15.177Z | 2019-10-01T02:08:10.075Z |  | V1.2 | STANDARD
coating material | epoxy phenolic |  |  | CFIHOS-60000451 |  |  | 2017-02-13T23:00:15.177Z | 2019-10-01T02:08:10.075Z |  | V1.2 | STANDARD
electric motor cooling method | IC 6A1A1 |  |  | CFIHOS-60000614 |  |  | 2017-02-13T23:00:15.177Z | 2019-10-01T02:08:10.075Z |  | V1.2 | STANDARD
electric motor cooling method | IC 6A1A6 |  |  | CFIHOS-60000616 |  |  | 2017-02-13T23:00:15.177Z | 2019-10-01T02:08:10.075Z |  | V1.2 | STANDARD
electric motor cooling method | IC 8A1W7 |  |  | CFIHOS-60000618 |  |  | 2017-02-13T23:00:15.177Z | 2019-10-01T02:08:10.075Z |  | V1.2 | STANDARD
electrical insulation class | A (105 DegC) |  |  | CFIHOS-60000090 |  | IEC 60034-1 | 2017-02-13T23:00:15.177Z | 2019-10-01T02:08:10.075Z |  | V1.2 | STANDARD
electrical insulation class | B (130 DegC) |  |  | CFIHOS-60000213 |  | IEC 60034-1 | 2017-02-13T23:00:15.177Z | 2019-10-01T02:08:10.075Z |  | V1.2 | STANDARD
electrical insulation class | E (120 DegC) |  |  | CFIHOS-60000402 |  | IEC 60034-1 | 2017-02-13T23:00:15.177Z | 2019-10-01T02:08:10.075Z |  | V1.2 | STANDARD
electrical insulation class | F (155 DegC) |  |  | CFIHOS-60000497 |  | IEC 60034-1 | 2017-02-13T23:00:15.177Z | 2019-10-01T02:08:10.075Z |  | V1.2 | STANDARD
electrical insulation class | H (180 DegC) |  |  | CFIHOS-60000561 |  | IEC 60034-1 | 2017-02-13T23:00:15.177Z | 2019-10-01T02:08:10.075Z |  | V1.2 | STANDARD
electrical plug type | Domestic |  |  | CFIHOS-60000382 |  |  | 2017-02-13T23:00:15.177Z | 2019-10-01T02:08:10.075Z |  | V1.2 | STANDARD
electrical plug type | Industrial |  |  | CFIHOS-60000640 |  |  | 2017-02-13T23:00:15.177Z | 2019-10-01T02:08:10.075Z |  | V1.2 | STANDARD
electrical transformer type | dry |  |  | CFIHOS-60000388 |  |  | 2017-02-13T23:00:15.177Z | 2019-10-01T02:08:10.075Z |  | V1.2 | STANDARD
electrical transformer type | oil filled |  |  | CFIHOS-60000887 |  |  | 2017-02-13T23:00:15.177Z | 2019-10-01T02:08:10.075Z |  | V1.2 | STANDARD
end connections | butt weld |  |  | CFIHOS-60000249 |  |  | 2017-02-13T23:00:15.177Z | 2019-10-01T02:08:10.075Z |  | V1.2 | STANDARD
end connections | flanged | A pipe end that has the shape of a circular plate with holes to make a bolted connection. |  | CFIHOS-60000504 | RDS429434 |  | 2017-02-13T23:00:15.177Z | 2019-10-01T02:08:10.075Z |  | V1.2 | STANDARD
end connections | lap flange | A pipe flange that is intended to be used with stub ends. |  | CFIHOS-60000751 | RDS933479 |  | 2017-02-13T23:00:15.177Z | 2019-10-01T02:08:10.075Z |  | V1.2 | STANDARD
engineering status | approved for construction | Approved for Construction |  | CFIHOS-60001414 |  |  | 2017-02-13T23:00:15.177Z | 2019-10-01T02:08:10.075Z |  | V1.2 | STANDARD
engineering status | approved for detail design | Approved for Detail Design |  | CFIHOS-60001416 |  |  | 2017-02-13T23:00:15.177Z | 2019-10-01T02:08:10.075Z |  | V1.2 | STANDARD
engineering status | as built | As Built |  | CFIHOS-60001418 | RDS8648500 |  | 2017-02-13T23:00:15.177Z | 2019-10-01T02:08:10.075Z |  | V1.2 | STANDARD
entrainment | liquids |  |  | CFIHOS-60000774 |  |  | 2017-02-13T23:00:15.177Z | 2019-10-01T02:08:10.075Z |  | V1.2 | STANDARD
entrainment | no |  |  | CFIHOS-60000860 |  |  | 2017-02-13T23:00:15.177Z | 2019-10-01T02:08:10.075Z |  | V1.2 | STANDARD
entrainment | solids |  |  | CFIHOS-60001226 |  |  | 2017-02-13T23:00:15.177Z | 2019-10-01T02:08:10.075Z |  | V1.2 | STANDARD
expansion joint type | angular |  |  | CFIHOS-60000201 |  | ISO 15348 | 2017-02-13T23:00:15.177Z | 2019-10-01T02:08:10.075Z |  | V1.2 | STANDARD
expansion joint type | axial |  |  | CFIHOS-60000212 |  | ISO 15348 | 2017-02-13T23:00:15.177Z | 2019-10-01T02:08:10.075Z |  | V1.2 | STANDARD
expansion joint type | lateral |  |  | CFIHOS-60000753 |  | ISO 15348 | 2017-02-13T23:00:15.177Z | 2019-10-01T02:08:10.075Z |  | V1.2 | STANDARD
expansion joint type | universal |  |  | CFIHOS-60001312 |  | ISO 15348 | 2017-02-13T23:00:15.177Z | 2019-10-01T02:08:10.075Z |  | V1.2 | STANDARD
explosion protection concept | EEX em[ib] |  |  | CFIHOS-60000418 |  | EN 50014 | 2017-02-13T23:00:15.177Z | 2019-10-01T02:08:10.075Z |  | V1.2 | STANDARD
explosion protection concept | EEx d |  |  | CFIHOS-60000404 |  | EN 50014 | 2017-02-13T23:00:15.177Z | 2019-10-01T02:08:10.075Z |  | V1.2 | STANDARD
explosion protection concept | EEx d[ia] |  |  | CFIHOS-60000405 |  | EN 50014 | 2017-02-13T23:00:15.177Z | 2019-10-01T02:08:10.075Z |  | V1.2 | STANDARD
explosion protection concept | EEx d[ib] |  |  | CFIHOS-60000406 |  | EN 50014 | 2017-02-13T23:00:15.177Z | 2019-10-01T02:08:10.075Z |  | V1.2 | STANDARD
explosion protection concept | EEx de |  |  | CFIHOS-60000407 |  | EN 50014 | 2017-02-13T23:00:15.177Z | 2019-10-01T02:08:10.075Z |  | V1.2 | STANDARD
explosion protection concept | EEx de[ia] |  |  | CFIHOS-60000408 |  | EN 50014 | 2017-02-13T23:00:15.177Z | 2019-10-01T02:08:10.075Z |  | V1.2 | STANDARD
explosion protection concept | EEx de[ib] |  |  | CFIHOS-60000409 |  | EN 50014 | 2017-02-13T23:00:15.177Z | 2019-10-01T02:08:10.075Z |  | V1.2 | STANDARD
explosion protection concept | EEx dem |  |  | CFIHOS-60000410 |  | EN 50014 | 2017-02-13T23:00:15.177Z | 2019-10-01T02:08:10.075Z |  | V1.2 | STANDARD
explosion protection concept | EEx e |  |  | CFIHOS-60000411 |  | EN 50014 | 2017-02-13T23:00:15.177Z | 2019-10-01T02:08:10.075Z |  | V1.2 | STANDARD
explosion protection concept | EEx e[ia] |  |  | CFIHOS-60000412 |  | EN 50014 | 2017-02-13T23:00:15.177Z | 2019-10-01T02:08:10.075Z |  | V1.2 | STANDARD
explosion protection concept | EEx e[ib] |  |  | CFIHOS-60000413 |  | EN 50014 | 2017-02-13T23:00:15.177Z | 2019-10-01T02:08:10.075Z |  | V1.2 | STANDARD
explosion protection concept | EEx ed |  |  | CFIHOS-60000414 |  | EN 50014 | 2017-02-13T23:00:15.177Z | 2019-10-01T02:08:10.075Z |  | V1.2 | STANDARD
explosion protection concept | EEx edm |  |  | CFIHOS-60000415 |  | EN 50014 | 2017-02-13T23:00:15.177Z | 2019-10-01T02:08:10.075Z |  | V1.2 | STANDARD
explosion protection concept | EEx nA |  |  | CFIHOS-60000428 |  | EN 50014 | 2017-02-13T23:00:15.177Z | 2019-10-01T02:08:10.075Z |  | V1.2 | STANDARD
explosion protection concept | EEx nL |  |  | CFIHOS-60000429 |  | EN 50014 | 2017-02-13T23:00:15.177Z | 2019-10-01T02:08:10.075Z |  | V1.2 | STANDARD
explosion protection concept | EEx o |  |  | CFIHOS-60000430 |  | EN 50014 | 2017-02-13T23:00:15.177Z | 2019-10-01T02:08:10.075Z |  | V1.2 | STANDARD
explosion protection concept | EEx p |  |  | CFIHOS-60000431 |  | EN 50014 | 2017-02-13T23:00:15.177Z | 2019-10-01T02:08:10.075Z |  | V1.2 | STANDARD
explosion protection concept | EEx s |  |  | CFIHOS-60000432 |  | EN 50014 | 2017-02-13T23:00:15.177Z | 2019-10-01T02:08:10.075Z |  | V1.2 | STANDARD
explosion protection concept | Ex (d) |  |  | CFIHOS-60000469 |  | EN 50014 | 2017-02-13T23:00:15.177Z | 2019-10-01T02:08:10.075Z |  | V1.2 | STANDARD
explosion protection concept | Ex (dem) |  |  | CFIHOS-60000470 |  | EN 50014 | 2017-02-13T23:00:15.177Z | 2019-10-01T02:08:10.075Z |  | V1.2 | STANDARD
explosion protection concept | Ex (ds) |  |  | CFIHOS-60000471 |  | EN 50014 | 2017-02-13T23:00:15.177Z | 2019-10-01T02:08:10.075Z |  | V1.2 | STANDARD
explosion protection concept | Ex (e) |  |  | CFIHOS-60000472 |  | EN 50014 | 2017-02-13T23:00:15.177Z | 2019-10-01T02:08:10.075Z |  | V1.2 | STANDARD
explosion protection concept | Ex (edms) |  |  | CFIHOS-60000473 |  | EN 50014 | 2017-02-13T23:00:15.177Z | 2019-10-01T02:08:10.075Z |  | V1.2 | STANDARD
explosion protection concept | Ex (ia) |  |  | CFIHOS-60000474 |  | EN 50014 | 2017-02-13T23:00:15.177Z | 2019-10-01T02:08:10.075Z |  | V1.2 | STANDARD
explosion protection concept | Ex (ib) |  |  | CFIHOS-60000475 |  | EN 50014 | 2017-02-13T23:00:15.177Z | 2019-10-01T02:08:10.075Z |  | V1.2 | STANDARD
explosion protection concept | Ex (n) |  |  | CFIHOS-60000476 |  | EN 50014 | 2017-02-13T23:00:15.177Z | 2019-10-01T02:08:10.075Z |  | V1.2 | STANDARD
explosion protection concept | Ex (s) |  |  | CFIHOS-60000477 |  | EN 50014 | 2017-02-13T23:00:15.177Z | 2019-10-01T02:08:10.075Z |  | V1.2 | STANDARD
explosion protection concept | Ex (sd) |  |  | CFIHOS-60000478 |  | EN 50014 | 2017-02-13T23:00:15.177Z | 2019-10-01T02:08:10.075Z |  | V1.2 | STANDARD
explosion protection concept | Ex (se) |  |  | CFIHOS-60000479 |  | EN 50014 | 2017-02-13T23:00:15.177Z | 2019-10-01T02:08:10.075Z |  | V1.2 | STANDARD
explosion protection concept | Ex (sed) |  |  | CFIHOS-60000480 |  | EN 50014 | 2017-02-13T23:00:15.177Z | 2019-10-01T02:08:10.075Z |  | V1.2 | STANDARD
explosion protection concept | Ex d |  |  | CFIHOS-60000481 |  | EN 50014 | 2017-02-13T23:00:15.177Z | 2019-10-01T02:08:10.075Z |  | V1.2 | STANDARD
explosion protection concept | Ex de |  |  | CFIHOS-60000482 |  | EN 50014 | 2017-02-13T23:00:15.177Z | 2019-10-01T02:08:10.075Z |  | V1.2 | STANDARD
explosion protection concept | Ex dems |  |  | CFIHOS-60000483 |  | EN 50014 | 2017-02-13T23:00:15.177Z | 2019-10-01T02:08:10.075Z |  | V1.2 | STANDARD
explosion protection concept | Ex des |  |  | CFIHOS-60000484 |  | EN 50014 | 2017-02-13T23:00:15.177Z | 2019-10-01T02:08:10.075Z |  | V1.2 | STANDARD
explosion protection concept | Ex e |  |  | CFIHOS-60000485 |  | EN 50014 | 2017-02-13T23:00:15.177Z | 2019-10-01T02:08:10.075Z |  | V1.2 | STANDARD
explosion protection concept | Ex ed |  |  | CFIHOS-60000486 |  | EN 50014 | 2017-02-13T23:00:15.177Z | 2019-10-01T02:08:10.075Z |  | V1.2 | STANDARD
explosion protection concept | Ex edmsib |  |  | CFIHOS-60000487 |  | EN 50014 | 2017-02-13T23:00:15.177Z | 2019-10-01T02:08:10.075Z |  | V1.2 | STANDARD
explosion protection concept | Ex eds |  |  | CFIHOS-60000488 |  | EN 50014 | 2017-02-13T23:00:15.177Z | 2019-10-01T02:08:10.075Z |  | V1.2 | STANDARD
explosion protection concept | Ex es |  |  | CFIHOS-60000489 |  | EN 50014 | 2017-02-13T23:00:15.177Z | 2019-10-01T02:08:10.075Z |  | V1.2 | STANDARD
explosion protection concept | Ex ia |  |  | CFIHOS-60000490 |  | EN 50014 | 2017-02-13T23:00:15.177Z | 2019-10-01T02:08:10.075Z |  | V1.2 | STANDARD
explosion protection concept | Ex ib |  |  | CFIHOS-60000491 |  | EN 50014 | 2017-02-13T23:00:15.177Z | 2019-10-01T02:08:10.075Z |  | V1.2 | STANDARD
explosion protection concept | Ex n |  |  | CFIHOS-60000492 |  | EN 50014 | 2017-02-13T23:00:15.177Z | 2019-10-01T02:08:10.075Z |  | V1.2 | STANDARD
explosion protection concept | Ex s |  |  | CFIHOS-60000493 |  | EN 50014 | 2017-02-13T23:00:15.177Z | 2019-10-01T02:08:10.075Z |  | V1.2 | STANDARD
explosion protection concept | Ex sedm |  |  | CFIHOS-60000494 |  | EN 50014 | 2017-02-13T23:00:15.177Z | 2019-10-01T02:08:10.075Z |  | V1.2 | STANDARD
explosion protection examination certificate number | BAS 00ATEX1033X |  |  | CFIHOS-60000218 |  | 94/9/EC ATEX | 2017-02-13T23:00:15.177Z | 2019-10-01T02:08:10.075Z |  | V1.2 | STANDARD
explosion protection examination certificate number | BAS 01ATEX1062X |  |  | CFIHOS-60000219 |  | 94/9/EC ATEX | 2017-02-13T23:00:15.177Z | 2019-10-01T02:08:10.075Z |  | V1.2 | STANDARD
explosion protection examination certificate number | BAS 02ATEX0018X |  |  | CFIHOS-60000220 |  | 94/9/EC ATEX | 2017-02-13T23:00:15.177Z | 2019-10-01T02:08:10.075Z |  | V1.2 | STANDARD
explosion protection examination certificate number | BAS 03ATEX 0222 |  |  | CFIHOS-60000221 |  | 94/9/EC ATEX | 2017-02-13T23:00:15.177Z | 2019-10-01T02:08:10.075Z |  | V1.2 | STANDARD
explosion protection examination certificate number | BAS 04ATEX0043 |  |  | CFIHOS-60000222 |  | 94/9/EC ATEX | 2017-02-13T23:00:15.177Z | 2019-10-01T02:08:10.075Z |  | V1.2 | STANDARD
explosion protection examination certificate number | BAS 97ATEX1089X | A certificate issued by BASEEFA stating that Rosemount 3051CG-5-A-2-2-A-1-K-B4-I1-L4-M6-Q4 pressure transmitters conforms to the EX requirements. |  | CFIHOS-60000223 | RDS38822373258 | 94/9/EC ATEX | 2017-02-13T23:00:15.177Z | 2019-10-01T02:08:10.075Z |  | V1.2 | STANDARD
explosion protection examination certificate number | BAS 98ATEX2380X |  |  | CFIHOS-60000224 |  | 94/9/EC ATEX | 2017-02-13T23:00:15.177Z | 2019-10-01T02:08:10.075Z |  | V1.2 | STANDARD
explosion protection examination certificate number | BAS Ex89C2238X |  |  | CFIHOS-60000225 |  | 94/9/EC ATEX | 2017-02-13T23:00:15.177Z | 2019-10-01T02:08:10.075Z |  | V1.2 | STANDARD
explosion protection examination certificate number | BAS Ex95C2227X |  |  | CFIHOS-60000226 |  | 94/9/EC ATEX | 2017-02-13T23:00:15.177Z | 2019-10-01T02:08:10.075Z |  | V1.2 | STANDARD
explosion protection examination certificate number | CESI 01ATEX023 |  |  | CFIHOS-60000284 |  | 94/9/EC ATEX | 2017-02-13T23:00:15.177Z | 2019-10-01T02:08:10.075Z |  | V1.2 | STANDARD
explosion protection examination certificate number | CESI 02 ATEX097 |  |  | CFIHOS-60000285 |  | 94/9/EC ATEX | 2017-02-13T23:00:15.177Z | 2019-10-01T02:08:10.075Z |  | V1.2 | STANDARD
explosion protection examination certificate number | CESI 03ATEX227Q |  |  | CFIHOS-60000286 |  | 94/9/EC ATEX | 2017-02-13T23:00:15.177Z | 2019-10-01T02:08:10.075Z |  | V1.2 | STANDARD
explosion protection examination certificate number | DEMKO 01ATEX130204 |  |  | CFIHOS-60000369 |  | 94/9/EC ATEX | 2017-02-13T23:00:15.177Z | 2019-10-01T02:08:10.075Z |  | V1.2 | STANDARD
explosion protection examination certificate number | DEMKO 02ATEX131322X |  |  | CFIHOS-60000370 |  | 94/9/EC ATEX | 2017-02-13T23:00:15.177Z | 2019-10-01T02:08:10.075Z |  | V1.2 | STANDARD
explosion protection examination certificate number | DEMKO 03ATEX0305048 |  |  | CFIHOS-60000371 |  | 94/9/EC ATEX | 2017-02-13T23:00:15.177Z | 2019-10-01T02:08:10.075Z |  | V1.2 | STANDARD
explosion protection examination certificate number | DEMKO 04ATEX135127X |  |  | CFIHOS-60000372 |  | 94/9/EC ATEX | 2017-02-13T23:00:15.177Z | 2019-10-01T02:08:10.075Z |  | V1.2 | STANDARD
explosion protection examination certificate number | KEMA 00ATEX1243X |  |  | CFIHOS-60000731 |  | 94/9/EC ATEX | 2017-02-13T23:00:15.177Z | 2019-10-01T02:08:10.075Z |  | V1.2 | STANDARD
explosion protection examination certificate number | KEMA 01ATEX1033X |  |  | CFIHOS-60000732 |  | 94/9/EC ATEX | 2017-02-13T23:00:15.177Z | 2019-10-01T02:08:10.075Z |  | V1.2 | STANDARD
explosion protection examination certificate number | KEMA 02ATEX1030X |  |  | CFIHOS-60000733 |  | 94/9/EC ATEX | 2017-02-13T23:00:15.177Z | 2019-10-01T02:08:10.075Z |  | V1.2 | STANDARD
explosion protection examination certificate number | KEMA 03ATEX1136X |  |  | CFIHOS-60000734 |  | 94/9/EC ATEX | 2017-02-13T23:00:15.177Z | 2019-10-01T02:08:10.075Z |  | V1.2 | STANDARD
explosion protection examination certificate number | KEMA 04ATEX2128 |  |  | CFIHOS-60000735 |  | 94/9/EC ATEX | 2017-02-13T23:00:15.177Z | 2019-10-01T02:08:10.075Z |  | V1.2 | STANDARD
explosion protection examination certificate number | KEMA 98ATEX4452X |  |  | CFIHOS-60000736 |  | 94/9/EC ATEX | 2017-02-13T23:00:15.177Z | 2019-10-01T02:08:10.075Z |  | V1.2 | STANDARD
explosion protection examination certificate number | KEMA 99ATEX6312 |  |  | CFIHOS-60000737 |  | 94/9/EC ATEX | 2017-02-13T23:00:15.177Z | 2019-10-01T02:08:10.075Z |  | V1.2 | STANDARD
explosion protection examination certificate number | LCIE 00ATEX6007 |  |  | CFIHOS-60000754 |  | 94/9/EC ATEX | 2017-02-13T23:00:15.177Z | 2019-10-01T02:08:10.075Z |  | V1.2 | STANDARD
explosion protection examination certificate number | LCIE 01ATEX 6056X |  |  | CFIHOS-60000755 |  | 94/9/EC ATEX | 2017-02-13T23:00:15.177Z | 2019-10-01T02:08:10.075Z |  | V1.2 | STANDARD
explosion protection examination certificate number | LCIE 02 ATEX6040X |  |  | CFIHOS-60000756 |  | 94/9/EC ATEX | 2017-02-13T23:00:15.177Z | 2019-10-01T02:08:10.075Z |  | V1.2 | STANDARD
explosion protection examination certificate number | LCIE 03ATEX6004X |  |  | CFIHOS-60000757 |  | 94/9/EC ATEX | 2017-02-13T23:00:15.177Z | 2019-10-01T02:08:10.075Z |  | V1.2 | STANDARD
explosion protection examination certificate number | LCIE 91.C6144X |  |  | CFIHOS-60000758 |  | 94/9/EC ATEX | 2017-02-13T23:00:15.177Z | 2019-10-01T02:08:10.075Z |  | V1.2 | STANDARD
explosion protection examination certificate number | LCIE 94.C6135X |  |  | CFIHOS-60000759 |  | 94/9/EC ATEX | 2017-02-13T23:00:15.177Z | 2019-10-01T02:08:10.075Z |  | V1.2 | STANDARD
explosion protection examination certificate number | LCIE 98ATEX6016 |  |  | CFIHOS-60000760 |  | 94/9/EC ATEX | 2017-02-13T23:00:15.177Z | 2019-10-01T02:08:10.075Z |  | V1.2 | STANDARD
explosion protection examination certificate number | LCIE 99ATEX6011X |  |  | CFIHOS-60000761 |  | 94/9/EC ATEX | 2017-02-13T23:00:15.177Z | 2019-10-01T02:08:10.075Z |  | V1.2 | STANDARD
explosion protection examination certificate number | NEMKO 01ATEX097 |  |  | CFIHOS-60000841 |  | 94/9/EC ATEX | 2017-02-13T23:00:15.177Z | 2019-10-01T02:08:10.075Z |  | V1.2 | STANDARD
explosion protection examination certificate number | NEMKO 02ATEX 336 |  |  | CFIHOS-60000842 |  | 94/9/EC ATEX | 2017-02-13T23:00:15.177Z | 2019-10-01T02:08:10.075Z |  | V1.2 | STANDARD
explosion protection examination certificate number | NEMKO 03ATEX1317 |  |  | CFIHOS-60000843 |  | 94/9/EC ATEX | 2017-02-13T23:00:15.177Z | 2019-10-01T02:08:10.075Z |  | V1.2 | STANDARD
explosion protection examination certificate number | NEMKO 04ATEX1338 |  |  | CFIHOS-60000844 |  | 94/9/EC ATEX | 2017-02-13T23:00:15.177Z | 2019-10-01T02:08:10.075Z |  | V1.2 | STANDARD
explosion protection examination certificate number | PTB 00ATEX1002 |  |  | CFIHOS-60001013 |  | 94/9/EC ATEX | 2017-02-13T23:00:15.177Z | 2019-10-01T02:08:10.075Z |  | V1.2 | STANDARD
explosion protection examination certificate number | PTB 01ATEX1008U |  |  | CFIHOS-60001014 |  | 94/9/EC ATEX | 2017-02-13T23:00:15.177Z | 2019-10-01T02:08:10.075Z |  | V1.2 | STANDARD
explosion protection examination certificate number | PTB 02ATEX1003 |  |  | CFIHOS-60001015 |  | 94/9/EC ATEX | 2017-02-13T23:00:15.177Z | 2019-10-01T02:08:10.075Z |  | V1.2 | STANDARD
explosion protection examination certificate number | PTB 03ATEX1064 |  |  | CFIHOS-60001016 |  | 94/9/EC ATEX | 2017-02-13T23:00:15.177Z | 2019-10-01T02:08:10.075Z |  | V1.2 | STANDARD
explosion protection examination certificate number | PTB 04ATEX1012 |  |  | CFIHOS-60001017 |  | 94/9/EC ATEX | 2017-02-13T23:00:15.177Z | 2019-10-01T02:08:10.075Z |  | V1.2 | STANDARD
explosion protection examination certificate number | PTB 96ATEX2144 |  |  | CFIHOS-60001018 |  | 94/9/EC ATEX | 2017-02-13T23:00:15.177Z | 2019-10-01T02:08:10.075Z |  | V1.2 | STANDARD
explosion protection examination certificate number | PTB 97ATEX1058U |  |  | CFIHOS-60001019 |  | 94/9/EC ATEX | 2017-02-13T23:00:15.177Z | 2019-10-01T02:08:10.075Z |  | V1.2 | STANDARD
explosion protection examination certificate number | PTB 98ATEX1102X |  |  | CFIHOS-60001020 |  | 94/9/EC ATEX | 2017-02-13T23:00:15.177Z | 2019-10-01T02:08:10.075Z |  | V1.2 | STANDARD
explosion protection examination certificate number | PTB 99ATEX1040U |  |  | CFIHOS-60001021 |  | 94/9/EC ATEX | 2017-02-13T23:00:15.177Z | 2019-10-01T02:08:10.075Z |  | V1.2 | STANDARD
explosion protection examination certificate number | PTB NO. EX-96.D.3147 |  |  | CFIHOS-60001022 |  | 94/9/EC ATEX | 2017-02-13T23:00:15.177Z | 2019-10-01T02:08:10.075Z |  | V1.2 | STANDARD
explosion protection examination certificate number | SIRA 00ATEX1037X |  |  | CFIHOS-60001207 |  | 94/9/EC ATEX | 2017-02-13T23:00:15.177Z | 2019-10-01T02:08:10.075Z |  | V1.2 | STANDARD
explosion protection examination certificate number | SIRA 01ATEX1049 |  |  | CFIHOS-60001208 |  | 94/9/EC ATEX | 2017-02-13T23:00:15.177Z | 2019-10-01T02:08:10.075Z |  | V1.2 | STANDARD
explosion protection examination certificate number | SIRA 02ATEX1018 |  |  | CFIHOS-60001209 |  | 94/9/EC ATEX | 2017-02-13T23:00:15.177Z | 2019-10-01T02:08:10.075Z |  | V1.2 | STANDARD
explosion protection examination certificate number | SIRA 03ATEX1037X |  |  | CFIHOS-60001210 |  | 94/9/EC ATEX | 2017-02-13T23:00:15.177Z | 2019-10-01T02:08:10.075Z |  | V1.2 | STANDARD
explosion protection examination certificate number | SIRA 04ATEX2366 |  |  | CFIHOS-60001211 |  | 94/9/EC ATEX | 2017-02-13T23:00:15.177Z | 2019-10-01T02:08:10.075Z |  | V1.2 | STANDARD
explosion protection examination certificate number | SIRA 99ATEX3154 |  |  | CFIHOS-60001212 |  | 94/9/EC ATEX | 2017-02-13T23:00:15.177Z | 2019-10-01T02:08:10.075Z |  | V1.2 | STANDARD
explosion protection examination certificate number | ZELM 01ATEX0071 |  |  | CFIHOS-60001388 |  | 94/9/EC ATEX | 2017-02-13T23:00:15.177Z | 2019-10-01T02:08:10.075Z |  | V1.2 | STANDARD
explosion protection examination certificate number | ZELM 02ATEX0081 |  |  | CFIHOS-60001389 |  | 94/9/EC ATEX | 2017-02-13T23:00:15.177Z | 2019-10-01T02:08:10.075Z |  | V1.2 | STANDARD
explosion protection examination certificate number | ZELM 03ATEX0128X |  |  | CFIHOS-60001390 |  | 94/9/EC ATEX | 2017-02-13T23:00:15.177Z | 2019-10-01T02:08:10.075Z |  | V1.2 | STANDARD
explosion protection examination certificate number | ZELM 99ATEX0001 |  |  | CFIHOS-60001391 |  | 94/9/EC ATEX | 2017-02-13T23:00:15.177Z | 2019-10-01T02:08:10.075Z |  | V1.2 | STANDARD
explosion protection gas group | I |  |  | CFIHOS-60000603 |  | EN 50014 | 2017-02-13T23:00:15.177Z | 2019-10-01T02:08:10.075Z |  | V1.2 | STANDARD
explosion protection gas group | IIA |  |  | CFIHOS-60000631 |  | EN 50014 | 2017-02-13T23:00:15.177Z | 2019-10-01T02:08:10.075Z |  | V1.2 | STANDARD
explosion protection gas group | IIB |  |  | CFIHOS-60000632 |  | EN 50014 | 2017-02-13T23:00:15.177Z | 2019-10-01T02:08:10.075Z |  | V1.2 | STANDARD
explosion protection gas group | IIC |  |  | CFIHOS-60000633 |  | EN 50014 | 2017-02-13T23:00:15.177Z | 2019-10-01T02:08:10.075Z |  | V1.2 | STANDARD
explosion protection material group | A | Acetylene |  | CFIHOS-60001763 |  | ANSI/NFPA 70 NEC Article 500.5 | 2019-05-14T09:22:54.502Z | 2019-10-01T02:08:10.075Z |  | CR0028 | STANDARD
explosion protection material group | B | Flammable gas, flammable liquid-produced vapor, or combustible liquid-produced vapor mixed with air that may burn or explode, having either a maximum experimental safe gap (MESG) value less than or equal to 0.45 mm or a minimum igniting current ratio (MIC ratio) less than or equal to 0.40 |  | CFIHOS-60001764 |  | ANSI/NFPA 70 NEC Article 500.5 | 2019-05-14T09:22:54.502Z | 2019-10-01T02:08:10.075Z |  | CR0028 | STANDARD
explosion protection material group | C | Flammable gas, flammable liquid-produced vapor, or combustible liquid-produced vapor mixed with air that may burn or explode, having either a maximum experimental safe gap (MESG) value greater than 0.45 mm and less than or equal to 0.75 mm, or a minimum igniting current ratio (MIC ratio) greater than 0.40 and less than or equal to 0.80. |  | CFIHOS-60001765 |  | ANSI/NFPA 70 NEC Article 500.5 | 2019-05-14T09:22:54.502Z | 2019-10-01T02:08:10.075Z |  | CR0028 | STANDARD
explosion protection material group | D | Flammable gas, flammable liquid-produced vapor, or combustible liquid-produced vapor mixed with air safe gap (MESG) value greater than 0.75 mm or a minimum igniting current (MIC) ratio greater than 0.80. |  | CFIHOS-60001766 |  | ANSI/NFPA 70 NEC Article 500.5 | 2019-05-14T09:22:54.502Z | 2019-10-01T02:08:10.075Z |  | CR0028 | STANDARD
explosion protection material group | E | Atmospheres containing combustible metal dusts, including aluminium, magnesium, and their commercial alloys, or other combustible dusts whose particle size, abrasiveness, and conductivity present similar hazards in the use of electrical equipment. |  | CFIHOS-60001767 |  | ANSI/NFPA 70 NEC Article 500.5 | 2019-05-14T09:22:54.502Z | 2019-10-01T02:08:10.075Z |  | CR0028 | STANDARD
explosion protection material group | F | Atmospheres containing combustible carbonaceous dusts that have more than 8 percent total entrapped volatiles (see ASTM D3175-11, Standard Test Method for Volatile Matter in the Analysis Sample for Coal and Coke, for coal and coke dusts) or that have been sensitized by other materials so that they present an explosion hazard. |  | CFIHOS-60001768 |  | ANSI/NFPA 70 NEC Article 500.5 | 2019-05-14T09:22:54.502Z | 2019-10-01T02:08:10.075Z |  | CR0028 | STANDARD
material specification | Refractory | A thermal insulation material that has a high resistance to heat. |  | CFIHOS-60001041 | RDS11855905 |  | 2017-02-13T23:00:15.177Z | 2019-10-01T02:08:10.075Z |  | V1.2 | STANDARD
material specification | SA 36 |  |  | CFIHOS-60001064 |  |  | 2017-02-13T23:00:15.177Z | 2019-10-01T02:08:10.075Z |  | V1.2 | STANDARD
material specification | SA-106 GR-A (PIPE) |  |  | CFIHOS-60001065 |  |  | 2017-02-13T23:00:15.177Z | 2019-10-01T02:08:10.075Z |  | V1.2 | STANDARD
material specification | SA-106 GR-B (PIPE |  |  | CFIHOS-60001066 |  |  | 2017-02-13T23:00:15.177Z | 2019-10-01T02:08:10.075Z |  | V1.2 | STANDARD
material specification | SA-106 GR-C (PIPE) |  |  | CFIHOS-60001067 |  |  | 2017-02-13T23:00:15.177Z | 2019-10-01T02:08:10.075Z |  | V1.2 | STANDARD
material specification | SA-135 GR-A (PIPE) |  |  | CFIHOS-60001068 |  |  | 2017-02-13T23:00:15.177Z | 2019-10-01T02:08:10.075Z |  | V1.2 | STANDARD
material specification | SA-135 GR-B (PIPE |  |  | CFIHOS-60001069 |  |  | 2017-02-13T23:00:15.177Z | 2019-10-01T02:08:10.075Z |  | V1.2 | STANDARD
material specification | SA-178 GR-A (TUBE) |  |  | CFIHOS-60001070 |  |  | 2017-02-13T23:00:15.177Z | 2019-10-01T02:08:10.075Z |  | V1.2 | STANDARD
material specification | SA-178 GR-C (TUB |  |  | CFIHOS-60001071 |  |  | 2017-02-13T23:00:15.177Z | 2019-10-01T02:08:10.075Z |  | V1.2 | STANDARD
material specification | SA-179 (TUBE) |  |  | CFIHOS-60001072 |  |  | 2017-02-13T23:00:15.177Z | 2019-10-01T02:08:10.075Z |  | V1.2 | STANDARD
material specification | SA-192 (TUBE) |  |  | CFIHOS-60001073 |  |  | 2017-02-13T23:00:15.177Z | 2019-10-01T02:08:10.075Z |  | V1.2 | STANDARD
material specification | SA-193-B7 |  |  | CFIHOS-60001074 |  |  | 2017-02-13T23:00:15.177Z | 2019-10-01T02:08:10.075Z |  | V1.2 | STANDARD
material specification | SA-193-B7M |  |  | CFIHOS-60001075 |  |  | 2017-02-13T23:00:15.177Z | 2019-10-01T02:08:10.075Z |  | V1.2 | STANDARD
material specification | SA-202 GR-A |  |  | CFIHOS-60001076 |  |  | 2017-02-13T23:00:15.177Z | 2019-10-01T02:08:10.075Z |  | V1.2 | STANDARD
material specification | SA-202 GR-B |  |  | CFIHOS-60001077 |  |  | 2017-02-13T23:00:15.177Z | 2019-10-01T02:08:10.075Z |  | V1.2 | STANDARD
material specification | SA-203 GR-A |  |  | CFIHOS-60001078 |  |  | 2017-02-13T23:00:15.177Z | 2019-10-01T02:08:10.075Z |  | V1.2 | STANDARD
material specification | SA-203 GR-B |  |  | CFIHOS-60001079 |  |  | 2017-02-13T23:00:15.177Z | 2019-10-01T02:08:10.075Z |  | V1.2 | STANDARD
material specification | SA-203 GR-D |  |  | CFIHOS-60001080 |  |  | 2017-02-13T23:00:15.177Z | 2019-10-01T02:08:10.075Z |  | V1.2 | STANDARD
material specification | SA-203 GR-E |  |  | CFIHOS-60001081 |  |  | 2017-02-13T23:00:15.177Z | 2019-10-01T02:08:10.075Z |  | V1.2 | STANDARD
material specification | SA-203 GR-F |  |  | CFIHOS-60001082 |  |  | 2017-02-13T23:00:15.177Z | 2019-10-01T02:08:10.075Z |  | V1.2 | STANDARD
material specification | SA-203 GR-G |  |  | CFIHOS-60001083 |  |  | 2017-02-13T23:00:15.177Z | 2019-10-01T02:08:10.075Z |  | V1.2 | STANDARD
material specification | SA-204 GR-A |  |  | CFIHOS-60001084 |  |  | 2017-02-13T23:00:15.177Z | 2019-10-01T02:08:10.075Z |  | V1.2 | STANDARD
material specification | SA-204 GR-B |  |  | CFIHOS-60001085 |  |  | 2017-02-13T23:00:15.177Z | 2019-10-01T02:08:10.075Z |  | V1.2 | STANDARD
material specification | SA-204 GR-C |  |  | CFIHOS-60001086 |  |  | 2017-02-13T23:00:15.177Z | 2019-10-01T02:08:10.075Z |  | V1.2 | STANDARD
material specification | SA-210 GR-A-1 (T |  |  | CFIHOS-60001087 |  |  | 2017-02-13T23:00:15.177Z | 2019-10-01T02:08:10.075Z |  | V1.2 | STANDARD
material specification | SA-210 GR-C (TUBE) |  |  | CFIHOS-60001088 |  |  | 2017-02-13T23:00:15.177Z | 2019-10-01T02:08:10.075Z |  | V1.2 | STANDARD
material specification | SA-214 (TUBE) |  |  | CFIHOS-60001089 |  |  | 2017-02-13T23:00:15.177Z | 2019-10-01T02:08:10.075Z |  | V1.2 | STANDARD
material specification | SA-226 (TUBE) |  |  | CFIHOS-60001090 |  |  | 2017-02-13T23:00:15.177Z | 2019-10-01T02:08:10.075Z |  | V1.2 | STANDARD
material specification | SA-283 GR-A |  |  | CFIHOS-60001091 |  |  | 2017-02-13T23:00:15.177Z | 2019-10-01T02:08:10.075Z |  | V1.2 | STANDARD
material specification | SA-283 GR-B |  |  | CFIHOS-60001092 |  |  | 2017-02-13T23:00:15.177Z | 2019-10-01T02:08:10.075Z |  | V1.2 | STANDARD
material specification | SA-283 GR-C |  |  | CFIHOS-60001093 |  |  | 2017-02-13T23:00:15.177Z | 2019-10-01T02:08:10.075Z |  | V1.2 | STANDARD
material specification | SA-283 GR-D |  |  | CFIHOS-60001094 |  |  | 2017-02-13T23:00:15.177Z | 2019-10-01T02:08:10.075Z |  | V1.2 | STANDARD
material specification | SA-285 GR-A |  |  | CFIHOS-60001095 |  |  | 2017-02-13T23:00:15.177Z | 2019-10-01T02:08:10.075Z |  | V1.2 | STANDARD
material specification | SA-285 GR-B |  |  | CFIHOS-60001096 |  |  | 2017-02-13T23:00:15.177Z | 2019-10-01T02:08:10.075Z |  | V1.2 | STANDARD
material specification | SA-285 GR-C |  |  | CFIHOS-60001097 |  |  | 2017-02-13T23:00:15.177Z | 2019-10-01T02:08:10.075Z |  | V1.2 | STANDARD
material specification | SA-299 |  |  | CFIHOS-60001098 |  |  | 2017-02-13T23:00:15.177Z | 2019-10-01T02:08:10.075Z |  | V1.2 | STANDARD
material specification | SA-302 GR-A |  |  | CFIHOS-60001099 |  |  | 2017-02-13T23:00:15.177Z | 2019-10-01T02:08:10.075Z |  | V1.2 | STANDARD
material specification | SA-302 GR-B |  |  | CFIHOS-60001100 |  |  | 2017-02-13T23:00:15.177Z | 2019-10-01T02:08:10.075Z |  | V1.2 | STANDARD
material specification | SA-302 GR-C |  |  | CFIHOS-60001101 |  |  | 2017-02-13T23:00:15.177Z | 2019-10-01T02:08:10.075Z |  | V1.2 | STANDARD
material specification | SA-302 GR-D |  |  | CFIHOS-60001102 |  |  | 2017-02-13T23:00:15.177Z | 2019-10-01T02:08:10.075Z |  | V1.2 | STANDARD
material specification | SA-325 |  |  | CFIHOS-60001104 |  |  | 2017-02-13T23:00:15.177Z | 2019-10-01T02:08:10.075Z |  | V1.2 | STANDARD
material specification | SA-333 GR-1 (PIPE) |  |  | CFIHOS-60001105 |  |  | 2017-02-13T23:00:15.177Z | 2019-10-01T02:08:10.075Z |  | V1.2 | STANDARD
material specification | SA-334 GR-1 (TUBE) |  |  | CFIHOS-60001106 |  |  | 2017-02-13T23:00:15.177Z | 2019-10-01T02:08:10.075Z |  | V1.2 | STANDARD
material specification | SA-387 CI.1 GR-11 |  |  | CFIHOS-60001107 |  |  | 2017-02-13T23:00:15.177Z | 2019-10-01T02:08:10.075Z |  | V1.2 | STANDARD
material specification | SA-387 CI.1 GR-12 |  |  | CFIHOS-60001108 |  |  | 2017-02-13T23:00:15.177Z | 2019-10-01T02:08:10.075Z |  | V1.2 | STANDARD
material specification | SA-387 CI.1 GR-2 |  |  | CFIHOS-60001109 |  |  | 2017-02-13T23:00:15.177Z | 2019-10-01T02:08:10.075Z |  | V1.2 | STANDARD
material specification | SA-387 CI.1 GR-21 |  |  | CFIHOS-60001110 |  |  | 2017-02-13T23:00:15.177Z | 2019-10-01T02:08:10.075Z |  | V1.2 | STANDARD
material specification | SA-387 CI.1 GR-22 |  |  | CFIHOS-60001111 |  |  | 2017-02-13T23:00:15.177Z | 2019-10-01T02:08:10.075Z |  | V1.2 | STANDARD
material specification | SA-387 CI.1 GR-5 |  |  | CFIHOS-60001112 |  |  | 2017-02-13T23:00:15.177Z | 2019-10-01T02:08:10.075Z |  | V1.2 | STANDARD
material specification | SA-387 CI.2 GR-11 |  |  | CFIHOS-60001113 |  |  | 2017-02-13T23:00:15.177Z | 2019-10-01T02:08:10.075Z |  | V1.2 | STANDARD
material specification | SA-387 CI.2 GR-12 |  |  | CFIHOS-60001114 |  |  | 2017-02-13T23:00:15.177Z | 2019-10-01T02:08:10.075Z |  | V1.2 | STANDARD
material specification | SA-387 CI.2 GR-2 |  |  | CFIHOS-60001115 |  |  | 2017-02-13T23:00:15.177Z | 2019-10-01T02:08:10.075Z |  | V1.2 | STANDARD
material specification | SA-387 CI.2 GR-21 |  |  | CFIHOS-60001116 |  |  | 2017-02-13T23:00:15.177Z | 2019-10-01T02:08:10.075Z |  | V1.2 | STANDARD
material specification | SA-387 CI.2 GR-22 |  |  | CFIHOS-60001117 |  |  | 2017-02-13T23:00:15.177Z | 2019-10-01T02:08:10.075Z |  | V1.2 | STANDARD
material specification | SA-387 CI.2 GR-5 |  |  | CFIHOS-60001118 |  |  | 2017-02-13T23:00:15.177Z | 2019-10-01T02:08:10.075Z |  | V1.2 | STANDARD
material specification | SA-387 CI.2 GR-91 |  |  | CFIHOS-60001119 |  |  | 2017-02-13T23:00:15.177Z | 2019-10-01T02:08:10.075Z |  | V1.2 | STANDARD
material specification | SA-414 GR-A |  |  | CFIHOS-60001120 |  |  | 2017-02-13T23:00:15.177Z | 2019-10-01T02:08:10.075Z |  | V1.2 | STANDARD
material specification | SA-414 GR-B |  |  | CFIHOS-60001121 |  |  | 2017-02-13T23:00:15.177Z | 2019-10-01T02:08:10.075Z |  | V1.2 | STANDARD
material specification | SA-414 GR-C |  |  | CFIHOS-60001122 |  |  | 2017-02-13T23:00:15.177Z | 2019-10-01T02:08:10.075Z |  | V1.2 | STANDARD
material specification | SA-414 GR-D |  |  | CFIHOS-60001123 |  |  | 2017-02-13T23:00:15.177Z | 2019-10-01T02:08:10.075Z |  | V1.2 | STANDARD
material specification | SA-414 GR-E |  |  | CFIHOS-60001124 |  |  | 2017-02-13T23:00:15.177Z | 2019-10-01T02:08:10.075Z |  | V1.2 | STANDARD
material specification | SA-414 GR-F |  |  | CFIHOS-60001125 |  |  | 2017-02-13T23:00:15.177Z | 2019-10-01T02:08:10.075Z |  | V1.2 | STANDARD
material specification | SA-414 GR-G |  |  | CFIHOS-60001126 |  |  | 2017-02-13T23:00:15.177Z | 2019-10-01T02:08:10.075Z |  | V1.2 | STANDARD
material specification | SA-449 |  |  | CFIHOS-60001127 |  |  | 2017-02-13T23:00:15.177Z | 2019-10-01T02:08:10.075Z |  | V1.2 | STANDARD
material specification | SA-455 GR-55 |  |  | CFIHOS-60001128 |  |  | 2017-02-13T23:00:15.177Z | 2019-10-01T02:08:10.075Z |  | V1.2 | STANDARD
material specification | SA-455 GR-60 |  |  | CFIHOS-60001129 |  |  | 2017-02-13T23:00:15.177Z | 2019-10-01T02:08:10.075Z |  | V1.2 | STANDARD
explosion protection material group | G | Atmospheres containing combustible dusts not included in Group E or Group F, including flour, grain, wood, plastic, and chemicals. |  | CFIHOS-60001769 |  | ANSI/NFPA 70 NEC Article 500.5 | 2019-05-14T09:22:54.502Z | 2019-10-01T02:08:10.075Z |  | CR0028 | STANDARD
explosion protection notified body | BASEEFA | British Approvals Service for Electrical Equipment for Flammable Atmospheres |  | CFIHOS-60000227 |  |  | 2017-02-13T23:00:15.177Z | 2019-10-01T02:08:10.075Z |  | V1.2 | STANDARD
explosion protection notified body | Bureau Veritas |  |  | CFIHOS-60000246 |  |  | 2017-02-13T23:00:15.177Z | 2019-10-01T02:08:10.075Z |  | V1.2 | STANDARD
explosion protection notified body | CESI | Centro Elettrotecnico Sperimentale Italiano |  | CFIHOS-60000283 |  |  | 2017-02-13T23:00:15.177Z | 2019-10-01T02:08:10.075Z |  | V1.2 | STANDARD
explosion protection notified body | CSA | Canadian Standards Association |  | CFIHOS-60000335 |  |  | 2017-02-13T23:00:15.177Z | 2019-10-01T02:08:10.075Z |  | V1.2 | STANDARD
explosion protection notified body | DEMKO |  |  | CFIHOS-60000368 |  |  | 2017-02-13T23:00:15.177Z | 2019-10-01T02:08:10.075Z |  | V1.2 | STANDARD
explosion protection notified body | DNV | Det Norske Veritas |  | CFIHOS-60000381 |  |  | 2017-02-13T23:00:15.177Z | 2019-10-01T02:08:10.075Z |  | V1.2 | STANDARD
explosion protection notified body | FM | Factory Mutual Research |  | CFIHOS-60000511 |  |  | 2017-02-13T23:00:15.177Z | 2019-10-01T02:08:10.075Z |  | V1.2 | STANDARD
explosion protection notified body | JIS | Japanese Industrial Standard |  | CFIHOS-60000728 |  |  | 2017-02-13T23:00:15.177Z | 2019-10-01T02:08:10.075Z |  | V1.2 | STANDARD
explosion protection notified body | KEMA |  |  | CFIHOS-60000730 |  |  | 2017-02-13T23:00:15.177Z | 2019-10-01T02:08:10.075Z |  | V1.2 | STANDARD
explosion protection notified body | NEMKO |  |  | CFIHOS-60000840 |  |  | 2017-02-13T23:00:15.177Z | 2019-10-01T02:08:10.075Z |  | V1.2 | STANDARD
explosion protection notified body | PTB | Physikalisch-Technischen Bundesanstalt |  | CFIHOS-60001012 |  |  | 2017-02-13T23:00:15.177Z | 2019-10-01T02:08:10.075Z |  | V1.2 | STANDARD
explosion protection notified body | RMRS | Russian Maritime Register of Shipping |  | CFIHOS-60001055 |  |  | 2017-02-13T23:00:15.177Z | 2019-10-01T02:08:10.075Z |  | V1.2 | STANDARD
explosion protection notified body | SAA | Standard Association of Australia |  | CFIHOS-60001169 |  |  | 2017-02-13T23:00:15.177Z | 2019-10-01T02:08:10.075Z |  | V1.2 | STANDARD
explosion protection notified body | SIRA |  |  | CFIHOS-60001206 |  |  | 2017-02-13T23:00:15.177Z | 2019-10-01T02:08:10.075Z |  | V1.2 | STANDARD
explosion protection notified body | UL | Undewriters Laboratories |  | CFIHOS-60001309 |  |  | 2017-02-13T23:00:15.177Z | 2019-10-01T02:08:10.075Z |  | V1.2 | STANDARD
explosion protection notified body | ZELM |  |  | CFIHOS-60001387 |  |  | 2017-02-13T23:00:15.177Z | 2019-10-01T02:08:10.075Z |  | V1.2 | STANDARD
explosion protection temperature class | T1 | Maximum temperature 842oF (450oC) |  | CFIHOS-60001279 |  | EN-60079-0 and ANSI/NFPA 70 NEC Article 500. | 2017-02-13T23:00:15.177Z | 2019-10-01T02:08:10.075Z |  | CR0028 | STANDARD
explosion protection temperature class | T2 | Maximum temperature 572oF (300oC) |  | CFIHOS-60001280 |  | EN-60079-0 and ANSI/NFPA 70 NEC Article 500. | 2017-02-13T23:00:15.177Z | 2019-10-01T02:08:10.075Z |  | CR0028 | STANDARD
explosion protection temperature class | T2A | Maximum temperature 536oF (280oC) |  | CFIHOS-60001746 |  | ANSI/NFPA 70 NEC Article 500 | 2019-05-14T09:22:54.502Z | 2019-10-01T02:08:10.075Z |  | CR0028 | STANDARD
explosion protection temperature class | T2B | Maximum temperature 500oF (260oC) |  | CFIHOS-60001747 |  | ANSI/NFPA 70 NEC Article 500 | 2019-05-14T09:22:54.502Z | 2019-10-01T02:08:10.075Z |  | CR0028 | STANDARD
explosion protection temperature class | T2C | Maximum temperature 446oF (230oC) |  | CFIHOS-60001748 |  | ANSI/NFPA 70 NEC Article 500 | 2019-05-14T09:22:54.502Z | 2019-10-01T02:08:10.075Z |  | CR0028 | STANDARD
explosion protection temperature class | T2D | Maximum temperature 419oF (215oC) |  | CFIHOS-60001749 |  | ANSI/NFPA 70 NEC Article 500 | 2019-05-14T09:22:54.502Z | 2019-10-01T02:08:10.075Z |  | CR0028 | STANDARD
explosion protection temperature class | T3 | Maximum temperature 392oF (200oC) |  | CFIHOS-60001281 |  | EN-60079-0 and ANSI/NFPA 70 NEC Article 500. | 2017-02-13T23:00:15.177Z | 2019-10-01T02:08:10.075Z |  | CR0028 | STANDARD
explosion protection temperature class | T3A | Maximum temperature 356oF (180oC) |  | CFIHOS-60001750 |  | ANSI/NFPA 70 NEC Article 500 | 2019-05-14T09:22:54.502Z | 2019-10-01T02:08:10.075Z |  | CR0028 | STANDARD
explosion protection temperature class | T3B | Maximum temperature 329oF (165oC) |  | CFIHOS-60001751 |  | ANSI/NFPA 70 NEC Article 500 | 2019-05-14T09:22:54.502Z | 2019-10-01T02:08:10.075Z |  | CR0028 | STANDARD
explosion protection temperature class | T3C | Maximum temperature 320oF (160oC) |  | CFIHOS-60001752 |  | ANSI/NFPA 70 NEC Article 500 | 2019-05-14T09:22:54.502Z | 2019-10-01T02:08:10.075Z |  | CR0028 | STANDARD
explosion protection temperature class | T4 | Maximum temperature 275oF (135oC) |  | CFIHOS-60001282 |  | EN-60079-0 and ANSI/NFPA 70 NEC Article 500. | 2017-02-13T23:00:15.177Z | 2019-10-01T02:08:10.075Z |  | CR0028 | STANDARD
explosion protection temperature class | T4A | Maximum temperature 248oF (120oC) |  | CFIHOS-60001753 |  | ANSI/NFPA 70 NEC Article 500 | 2019-05-14T09:22:54.502Z | 2019-10-01T02:08:10.075Z |  | CR0028 | STANDARD
explosion protection temperature class | T5 | Maximum temperature 212oF (100oC) |  | CFIHOS-60001283 |  | EN-60079-0 and ANSI/NFPA 70 NEC Article 500. | 2017-02-13T23:00:15.177Z | 2019-10-01T02:08:10.075Z |  | CR0028 | STANDARD
explosion protection temperature class | T6 | Maximum temperature 185oF (85oC) |  | CFIHOS-60001284 |  | EN-60079-0 and ANSI/NFPA 70 NEC Article 500. | 2017-02-13T23:00:15.177Z | 2019-10-01T02:08:10.075Z |  | CR0028 | STANDARD
export control classification | Controlled Content |  |  | CFIHOS-60000327 |  | ECCN | 2017-02-13T23:00:15.177Z | 2019-10-01T02:08:10.075Z | 2019-10-01T02:08:10.075Z | CR0008;CR0024 | TERMINATED
export control classification | Non-Controlled Content |  |  | CFIHOS-60000866 |  | ECCN | 2017-02-13T23:00:15.177Z | 2019-10-01T02:08:10.075Z | 2019-10-01T02:08:10.075Z | CR0008;CR0024 | TERMINATED
export control classification | Other |  |  | CFIHOS-60000904 |  | ECCN | 2017-02-13T23:00:15.177Z | 2019-10-01T02:08:10.075Z | 2019-10-01T02:08:10.075Z | CR0008;CR0024 | TERMINATED
export control classification | Public Domain |  |  | CFIHOS-60001026 |  | ECCN | 2017-02-13T23:00:15.177Z | 2019-10-01T02:08:10.075Z | 2019-10-01T02:08:10.075Z | CR0008;CR0024 | TERMINATED
failure action | fail-closed | a condition wherein the valve closure member moves to a closed position when the actuating energy source fails |  | CFIHOS-60001719 |  | ISA 75.05.01, ISO 14224 | 2019-05-14T09:22:54.502Z | 2019-10-01T02:08:10.075Z |  | CR0028 | STANDARD
failure action | fail-in-place | a condition wherein the valve closure member stays in its last position when the actuating energy source fails |  | CFIHOS-60001720 |  | ISA 75.05.01, ISO 14224 | 2019-05-14T09:22:54.502Z | 2019-10-01T02:08:10.075Z |  | CR0028 | STANDARD
failure action | fail-open | a condition wherein the valve closure member moves to an open position when the actuating energy source fails |  | CFIHOS-60001721 |  | ISA 75.05.01, ISO 14224 | 2019-05-14T09:22:54.502Z | 2019-10-01T02:08:10.075Z |  | CR0028 | STANDARD
fire proof support type | cement | A particulate material made by grinding calcinated limestones and clay to a fine powder. |  | CFIHOS-60000280 | RDS487733061 |  | 2017-02-13T23:00:15.177Z | 2019-10-01T02:08:10.075Z |  | V1.2 | STANDARD
fire proof support type | grout |  |  | CFIHOS-60000559 |  |  | 2017-02-13T23:00:15.177Z | 2019-10-01T02:08:10.075Z |  | V1.2 | STANDARD
fire proof support type | sprayed fibre |  |  | CFIHOS-60001232 |  |  | 2017-02-13T23:00:15.177Z | 2019-10-01T02:08:10.075Z |  | V1.2 | STANDARD
flange rating | 10000 |  |  | CFIHOS-60000009 |  |  | 2017-02-13T23:00:15.177Z | 2019-10-01T02:08:10.075Z |  | V1.2 | STANDARD
flange rating | 125 |  |  | CFIHOS-60000011 |  |  | 2017-02-13T23:00:15.177Z | 2019-10-01T02:08:10.075Z |  | V1.2 | STANDARD
flange rating | 150 |  |  | CFIHOS-60000014 |  |  | 2017-02-13T23:00:15.177Z | 2019-10-01T02:08:10.075Z |  | V1.2 | STANDARD
flange rating | 1500 |  |  | CFIHOS-60000015 |  |  | 2017-02-13T23:00:15.177Z | 2019-10-01T02:08:10.075Z |  | V1.2 | STANDARD
flange rating | 15000 |  |  | CFIHOS-60000016 |  |  | 2017-02-13T23:00:15.177Z | 2019-10-01T02:08:10.075Z |  | V1.2 | STANDARD
flange rating | 2500 |  |  | CFIHOS-60000027 |  |  | 2017-02-13T23:00:15.177Z | 2019-10-01T02:08:10.075Z |  | V1.2 | STANDARD
flange rating | 300 |  |  | CFIHOS-60000038 |  |  | 2017-02-13T23:00:15.177Z | 2019-10-01T02:08:10.075Z |  | V1.2 | STANDARD
flange rating | 3000 |  |  | CFIHOS-60000039 |  |  | 2017-02-13T23:00:15.177Z | 2019-10-01T02:08:10.075Z |  | V1.2 | STANDARD
flange rating | 400 |  |  | CFIHOS-60000064 |  |  | 2017-02-13T23:00:15.177Z | 2019-10-01T02:08:10.075Z |  | V1.2 | STANDARD
flange rating | 5000 |  |  | CFIHOS-60000078 |  |  | 2017-02-13T23:00:15.177Z | 2019-10-01T02:08:10.075Z |  | V1.2 | STANDARD
flange rating | 600 |  |  | CFIHOS-60000080 |  |  | 2017-02-13T23:00:15.177Z | 2019-10-01T02:08:10.075Z |  | V1.2 | STANDARD
flange rating | 900 |  |  | CFIHOS-60000085 |  |  | 2017-02-13T23:00:15.177Z | 2019-10-01T02:08:10.075Z |  | V1.2 | STANDARD
flange rating | PN 10 |  |  | CFIHOS-60000951 |  |  | 2017-02-13T23:00:15.177Z | 2019-10-01T02:08:10.075Z |  | V1.2 | STANDARD
flange rating | PN 100 |  |  | CFIHOS-60000952 |  |  | 2017-02-13T23:00:15.177Z | 2019-10-01T02:08:10.075Z |  | V1.2 | STANDARD
flange rating | PN 16 |  |  | CFIHOS-60000953 |  |  | 2017-02-13T23:00:15.177Z | 2019-10-01T02:08:10.075Z |  | V1.2 | STANDARD
flange rating | PN 160 |  |  | CFIHOS-60000954 |  |  | 2017-02-13T23:00:15.177Z | 2019-10-01T02:08:10.075Z |  | V1.2 | STANDARD
flange rating | PN 25 |  |  | CFIHOS-60000955 |  |  | 2017-02-13T23:00:15.177Z | 2019-10-01T02:08:10.075Z |  | V1.2 | STANDARD
flange rating | PN 250 |  |  | CFIHOS-60000956 |  |  | 2017-02-13T23:00:15.177Z | 2019-10-01T02:08:10.075Z |  | V1.2 | STANDARD
flange rating | PN 320 |  |  | CFIHOS-60000957 |  |  | 2017-02-13T23:00:15.177Z | 2019-10-01T02:08:10.075Z |  | V1.2 | STANDARD
flange rating | PN 40 |  |  | CFIHOS-60000958 |  |  | 2017-02-13T23:00:15.177Z | 2019-10-01T02:08:10.075Z |  | V1.2 | STANDARD
flange rating | PN 400 |  |  | CFIHOS-60000959 |  |  | 2017-02-13T23:00:15.177Z | 2019-10-01T02:08:10.075Z |  | V1.2 | STANDARD
flange rating | PN 6 |  |  | CFIHOS-60000960 |  |  | 2017-02-13T23:00:15.177Z | 2019-10-01T02:08:10.075Z |  | V1.2 | STANDARD
flange rating | PN 64 |  |  | CFIHOS-60000961 |  |  | 2017-02-13T23:00:15.177Z | 2019-10-01T02:08:10.075Z |  | V1.2 | STANDARD
flange rating | none |  |  | CFIHOS-60000867 |  |  | 2017-02-13T23:00:15.177Z | 2019-10-01T02:08:10.075Z |  | V1.2 | STANDARD
floating roof seal type | double shoe |  |  | CFIHOS-60000386 |  |  | 2017-02-13T23:00:15.177Z | 2019-10-01T02:08:10.075Z |  | V1.2 | STANDARD
floating roof seal type | foam log |  |  | CFIHOS-60000513 |  |  | 2017-02-13T23:00:15.177Z | 2019-10-01T02:08:10.075Z |  | V1.2 | STANDARD
floating roof seal type | none |  |  | CFIHOS-60000868 |  |  | 2017-02-13T23:00:15.177Z | 2019-10-01T02:08:10.075Z |  | V1.2 | STANDARD
floating roof seal type | single shoe |  |  | CFIHOS-60001205 |  |  | 2017-02-13T23:00:15.177Z | 2019-10-01T02:08:10.075Z |  | V1.2 | STANDARD
floating roof seal type | tertiary |  |  | CFIHOS-60001288 |  |  | 2017-02-13T23:00:15.177Z | 2019-10-01T02:08:10.075Z |  | V1.2 | STANDARD
floating roof seal type | wiper | An artefact which is an arm used to wipe. |  | CFIHOS-60001374 | RDS5765939 |  | 2017-02-13T23:00:15.177Z | 2019-10-01T02:08:10.075Z |  | V1.2 | STANDARD
flowline type | gas injection | Injecting gas in another substance |  | CFIHOS-60000542 | RDS10802359 |  | 2017-02-13T23:00:15.177Z | 2019-10-01T02:08:10.075Z |  | V1.2 | STANDARD
flowline type | gas production | Producing natural gas from a reservoir |  | CFIHOS-60000543 | RDS10801639 |  | 2017-02-13T23:00:15.177Z | 2019-10-01T02:08:10.075Z |  | V1.2 | STANDARD
flowline type | oil production | Producing oil from a reservoir |  | CFIHOS-60000891 | RDS10797814 |  | 2017-02-13T23:00:15.177Z | 2019-10-01T02:08:10.075Z |  | V1.2 | STANDARD
flowline type | water injection | Injecting water into another substance |  | CFIHOS-60001342 | RDS10792279 |  | 2017-02-13T23:00:15.177Z | 2019-10-01T02:08:10.075Z |  | V1.2 | STANDARD
fluid | Air, instrument, tool |  |  | CFIHOS-60000129 |  |  | 2017-02-13T23:00:15.177Z | 2019-10-01T02:08:10.075Z |  | V1.2 | STANDARD
fluid | Amine lean solvent |  |  | CFIHOS-60000198 |  |  | 2017-02-13T23:00:15.177Z | 2019-10-01T02:08:10.075Z |  | V1.2 | STANDARD
fluid | Amine rich solvent |  |  | CFIHOS-60000199 |  |  | 2017-02-13T23:00:15.177Z | 2019-10-01T02:08:10.075Z |  | V1.2 | STANDARD
fluid | Ammonia (NH3) | Molecular formula: NH3. |  | CFIHOS-60000200 | RDS423809 |  | 2017-02-13T23:00:15.177Z | 2019-10-01T02:08:10.075Z |  | V1.2 | STANDARD
fluid | Benzene | Molecular formula: C6H6. |  | CFIHOS-60000231 | RDS423899 |  | 2017-02-13T23:00:15.177Z | 2019-10-01T02:08:10.075Z |  | V1.2 | STANDARD
fluid | Butane gas |  |  | CFIHOS-60000247 |  |  | 2017-02-13T23:00:15.177Z | 2019-10-01T02:08:10.075Z |  | V1.2 | STANDARD
fluid | Butane liquid |  |  | CFIHOS-60000248 |  |  | 2017-02-13T23:00:15.177Z | 2019-10-01T02:08:10.075Z |  | V1.2 | STANDARD
fluid | Carbon dioxide dry |  |  | CFIHOS-60000263 |  |  | 2017-02-13T23:00:15.177Z | 2019-10-01T02:08:10.075Z |  | V1.2 | STANDARD
fluid | Carbon dioxide wet |  |  | CFIHOS-60000264 |  |  | 2017-02-13T23:00:15.177Z | 2019-10-01T02:08:10.075Z |  | V1.2 | STANDARD
fluid | Chemicals Antifoam |  |  | CFIHOS-60000291 |  |  | 2017-02-13T23:00:15.177Z | 2019-10-01T02:08:10.075Z |  | V1.2 | STANDARD
fluid | Chemicals Coagulant / antifoam |  |  | CFIHOS-60000292 |  |  | 2017-02-13T23:00:15.177Z | 2019-10-01T02:08:10.075Z |  | V1.2 | STANDARD
fluid | Chemicals De-emulsifier |  |  | CFIHOS-60000294 |  |  | 2017-02-13T23:00:15.177Z | 2019-10-01T02:08:10.075Z |  | V1.2 | STANDARD
fluid | Chemicals Oxygen scavenger |  |  | CFIHOS-60000296 |  |  | 2017-02-13T23:00:15.177Z | 2019-10-01T02:08:10.075Z |  | V1.2 | STANDARD
fluid | Chemicals Wax inhibitor |  |  | CFIHOS-60000297 |  |  | 2017-02-13T23:00:15.177Z | 2019-10-01T02:08:10.075Z |  | V1.2 | STANDARD
fluid | Chemicals corrosion inhibitor |  |  | CFIHOS-60000293 |  |  | 2017-02-13T23:00:15.177Z | 2019-10-01T02:08:10.075Z |  | V1.2 | STANDARD
fluid | Chemicals general |  |  | CFIHOS-60000295 |  |  | 2017-02-13T23:00:15.177Z | 2019-10-01T02:08:10.075Z |  | V1.2 | STANDARD
fluid | Coolant 60% H2O + 40% Methanol |  |  | CFIHOS-60000328 |  |  | 2017-02-13T23:00:15.177Z | 2019-10-01T02:08:10.075Z |  | V1.2 | STANDARD
fluid | DEG (diethylene glycol) | Molecular formula: C4H10O3 |  | CFIHOS-60000366 | RDS424799 |  | 2017-02-13T23:00:15.177Z | 2019-10-01T02:08:10.075Z |  | V1.2 | STANDARD
fluid | Diesel fuel | A mineral oil that is a specific fractional distillate of fuel oil (mostly petroleum) that is used as fuel in a diesel engine invented by German engineer Rudolf Diesel. |  | CFIHOS-60000377 | RDS418648421 |  | 2017-02-13T23:00:15.177Z | 2019-10-01T02:08:10.075Z |  | V1.2 | STANDARD
fluid | Drilling fluid | A sealing material that is suitable to facilitate drilling. This includes fluids that contain significant amounts of suspended solids, emulsified water or oil. Drilling fluid is generally synonymous with mud. |  | CFIHOS-60000387 | RDS13110370 |  | 2017-02-13T23:00:15.177Z | 2019-10-01T02:08:10.075Z |  | V1.2 | STANDARD
fluid | Ethane | Molecular formula: C2H6. |  | CFIHOS-60000466 | RDS419219 |  | 2017-02-13T23:00:15.177Z | 2019-10-01T02:08:10.075Z |  | V1.2 | STANDARD
fluid | Ethanol anhydrous |  |  | CFIHOS-60000467 |  |  | 2017-02-13T23:00:15.177Z | 2019-10-01T02:08:10.075Z |  | V1.2 | STANDARD
fluid | Ethylene (Ethene) | Molecular formula: C2H4. |  | CFIHOS-60000468 | RDS425114 |  | 2017-02-13T23:00:15.177Z | 2019-10-01T02:08:10.075Z |  | V1.2 | STANDARD
fluid | Flare gas |  |  | CFIHOS-60000505 |  |  | 2017-02-13T23:00:15.177Z | 2019-10-01T02:08:10.075Z |  | V1.2 | STANDARD
fluid | Flash gas |  |  | CFIHOS-60000506 |  |  | 2017-02-13T23:00:15.177Z | 2019-10-01T02:08:10.075Z |  | V1.2 | STANDARD
fluid | Flue gas |  |  | CFIHOS-60000510 |  |  | 2017-02-13T23:00:15.177Z | 2019-10-01T02:08:10.075Z |  | V1.2 | STANDARD
fluid | Freon |  |  | CFIHOS-60000521 |  |  | 2017-02-13T23:00:15.177Z | 2019-10-01T02:08:10.075Z |  | V1.2 | STANDARD
fluid | Fuel gas sour |  |  | CFIHOS-60000530 |  |  | 2017-02-13T23:00:15.177Z | 2019-10-01T02:08:10.075Z |  | V1.2 | STANDARD
fluid | Fuel gas sweet |  |  | CFIHOS-60000531 |  |  | 2017-02-13T23:00:15.177Z | 2019-10-01T02:08:10.075Z |  | V1.2 | STANDARD
fluid | Gas condensate |  |  | CFIHOS-60000538 |  |  | 2017-02-13T23:00:15.177Z | 2019-10-01T02:08:10.075Z |  | V1.2 | STANDARD
fluid | Gas condensate sour |  |  | CFIHOS-60000539 |  |  | 2017-02-13T23:00:15.177Z | 2019-10-01T02:08:10.075Z |  | V1.2 | STANDARD
fluid | Gas condensate stabilized |  |  | CFIHOS-60000540 |  |  | 2017-02-13T23:00:15.177Z | 2019-10-01T02:08:10.075Z |  | V1.2 | STANDARD
fluid | Heat Medium |  |  | CFIHOS-60000564 |  |  | 2017-02-13T23:00:15.177Z | 2019-10-01T02:08:10.075Z |  | V1.2 | STANDARD
fluid | Heat transfer fluid | A fluid which is suitable to transfer heat at a relative high rate. |  | CFIHOS-60000565 | RDS13110308 |  | 2017-02-13T23:00:15.177Z | 2019-10-01T02:08:10.075Z |  | V1.2 | STANDARD
fluid | Hydrocarbons + benzene or butadiene |  |  | CFIHOS-60000572 |  |  | 2017-02-13T23:00:15.177Z | 2019-10-01T02:08:10.075Z |  | V1.2 | STANDARD
ATEX category | 1 |  |  | CFIHOS-60000006 |  |  | 2017-02-13T23:00:15.177Z | 2019-10-01T02:08:10.075Z |  | V1.2 | STANDARD
ATEX category | 2 |  |  | CFIHOS-60000021 |  |  | 2017-02-13T23:00:15.177Z | 2019-10-01T02:08:10.075Z |  | V1.2 | STANDARD
ATEX category | 3 |  |  | CFIHOS-60000034 |  |  | 2017-02-13T23:00:15.177Z | 2019-10-01T02:08:10.075Z |  | V1.2 | STANDARD
ATEX category | M1 |  |  | CFIHOS-60000785 |  |  | 2017-02-13T23:00:15.177Z | 2019-10-01T02:08:10.075Z |  | V1.2 | STANDARD
ATEX category | M2 |  |  | CFIHOS-60000786 |  |  | 2017-02-13T23:00:15.177Z | 2019-10-01T02:08:10.075Z |  | V1.2 | STANDARD
ATEX explosive atmosphere | D |  |  | CFIHOS-60000360 |  | 94/9/EC ATEX | 2017-02-13T23:00:15.177Z | 2019-10-01T02:08:10.075Z |  | V1.2 | STANDARD
ATEX explosive atmosphere | DA | Very High Protection |  | CFIHOS-60001738 |  | EN 60079-0 | 2019-05-14T09:22:54.502Z | 2019-10-01T02:08:10.075Z |  | CR0028 | STANDARD
ATEX explosive atmosphere | DB | High Protection |  | CFIHOS-60001739 |  | EN 60079-0 | 2019-05-14T09:22:54.502Z | 2019-10-01T02:08:10.075Z |  | CR0028 | STANDARD
ATEX explosive atmosphere | DC | Normal Protection |  | CFIHOS-60001740 |  | EN 60079-0 | 2019-05-14T09:22:54.502Z | 2019-10-01T02:08:10.075Z |  | CR0028 | STANDARD
ATEX explosive atmosphere | G |  |  | CFIHOS-60000535 |  | 94/9/EC ATEX | 2017-02-13T23:00:15.177Z | 2019-10-01T02:08:10.075Z |  | V1.2 | STANDARD
ATEX explosive atmosphere | GA | Very High Protection |  | CFIHOS-60001742 |  | EN 60079-0 | 2019-05-14T09:22:54.502Z | 2019-10-01T02:08:10.075Z |  | CR0028 | STANDARD
ATEX explosive atmosphere | GB | High Protection |  | CFIHOS-60001743 |  | EN 60079-0 | 2019-05-14T09:22:54.502Z | 2019-10-01T02:08:10.075Z |  | CR0028 | STANDARD
ATEX explosive atmosphere | GC | Normal Protection |  | CFIHOS-60001741 |  | EN 60079-0 | 2019-05-14T09:22:54.502Z | 2019-10-01T02:08:10.075Z |  | CR0028 | STANDARD
ATEX explosive atmosphere | GD |  |  | CFIHOS-60000546 |  | 94/9/EC ATEX | 2017-02-13T23:00:15.177Z | 2019-10-01T02:08:10.075Z |  | V1.2 | STANDARD
ATEX explosive atmosphere | MA | Very High Protection |  | CFIHOS-60001744 |  | EN 60079-0 | 2019-05-14T09:22:54.502Z | 2019-10-01T02:08:10.075Z |  | CR0028 | STANDARD
ATEX explosive atmosphere | MB | High Protection |  | CFIHOS-60001745 |  | EN 60079-0 | 2019-05-14T09:22:54.502Z | 2019-10-01T02:08:10.075Z |  | CR0028 | STANDARD
ATEX group | I |  |  | CFIHOS-60000601 |  |  | 2017-02-13T23:00:15.177Z | 2019-10-01T02:08:10.075Z |  | V1.2 | STANDARD
ATEX group | II |  |  | CFIHOS-60000628 |  |  | 2017-02-13T23:00:15.177Z | 2019-10-01T02:08:10.075Z |  | V1.2 | STANDARD
ISO currency | AED | UAE Dirham |  | CFIHOS-60001485 |  |  | 2018-08-08T11:21:40.292Z | 2019-10-01T02:08:10.075Z |  | CR0007 | STANDARD
ISO currency | AFN | Afghani |  | CFIHOS-60001486 |  |  | 2018-08-08T11:21:40.292Z | 2019-10-01T02:08:10.075Z |  | CR0007 | STANDARD
ISO currency | ALL | Lek |  | CFIHOS-60001487 |  |  | 2018-08-08T11:21:40.292Z | 2019-10-01T02:08:10.075Z |  | CR0007 | STANDARD
ISO currency | AMD | Armenian Dram |  | CFIHOS-60001488 |  |  | 2018-08-08T11:21:40.292Z | 2019-10-01T02:08:10.075Z |  | CR0007 | STANDARD
ISO currency | ANG | Netherlands Antillean Guilder |  | CFIHOS-60001489 |  |  | 2018-08-08T11:21:40.292Z | 2019-10-01T02:08:10.075Z |  | CR0007 | STANDARD
ISO currency | AOA | Kwanza |  | CFIHOS-60001490 |  |  | 2018-08-08T11:21:40.292Z | 2019-10-01T02:08:10.075Z |  | CR0007 | STANDARD
ISO currency | ARS | Argentine Peso |  | CFIHOS-60001491 |  |  | 2018-08-08T11:21:40.292Z | 2019-10-01T02:08:10.075Z |  | CR0007 | STANDARD
ISO currency | AUD | Australian Dollar |  | CFIHOS-60001492 |  |  | 2018-08-08T11:21:40.292Z | 2019-10-01T02:08:10.075Z |  | CR0007 | STANDARD
ISO currency | AWG | Aruban Florin |  | CFIHOS-60001493 |  |  | 2018-08-08T11:21:40.292Z | 2019-10-01T02:08:10.075Z |  | CR0007 | STANDARD
ISO currency | AZN | Azerbaijan Manat |  | CFIHOS-60001494 |  |  | 2018-08-08T11:21:40.292Z | 2019-10-01T02:08:10.075Z |  | CR0007 | STANDARD
ISO currency | BAM | Convertible Mark |  | CFIHOS-60001495 |  |  | 2018-08-08T11:21:40.292Z | 2019-10-01T02:08:10.075Z |  | CR0007 | STANDARD
ISO currency | BBD | Barbados Dollar |  | CFIHOS-60001496 |  |  | 2018-08-08T11:21:40.292Z | 2019-10-01T02:08:10.075Z |  | CR0007 | STANDARD
ISO currency | BDT | Taka |  | CFIHOS-60001497 |  |  | 2018-08-08T11:21:40.292Z | 2019-10-01T02:08:10.075Z |  | CR0007 | STANDARD
ISO currency | BGN | Bulgarian Lev |  | CFIHOS-60001498 |  |  | 2018-08-08T11:21:40.292Z | 2019-10-01T02:08:10.075Z |  | CR0007 | STANDARD
ISO currency | BHD | Bahraini Dinar |  | CFIHOS-60001499 |  |  | 2018-08-08T11:21:40.292Z | 2019-10-01T02:08:10.075Z |  | CR0007 | STANDARD
ISO currency | BIF | Burundi Franc |  | CFIHOS-60001500 |  |  | 2018-08-08T11:21:40.292Z | 2019-10-01T02:08:10.075Z |  | CR0007 | STANDARD
ISO currency | BMD | Bermudian Dollar |  | CFIHOS-60001501 |  |  | 2018-08-08T11:21:40.292Z | 2019-10-01T02:08:10.075Z |  | CR0007 | STANDARD
ISO currency | BND | Brunei Dollar |  | CFIHOS-60001502 |  |  | 2018-08-08T11:21:40.292Z | 2019-10-01T02:08:10.075Z |  | CR0007 | STANDARD
ISO currency | BOB | Boliviano |  | CFIHOS-60001503 |  |  | 2018-08-08T11:21:40.292Z | 2019-10-01T02:08:10.075Z |  | CR0007 | STANDARD
ISO currency | BRL | Brazilian Real |  | CFIHOS-60001504 |  |  | 2018-08-08T11:21:40.292Z | 2019-10-01T02:08:10.075Z |  | CR0007 | STANDARD
ISO currency | BSD | Bahamian Dollar |  | CFIHOS-60001505 |  |  | 2018-08-08T11:21:40.292Z | 2019-10-01T02:08:10.075Z |  | CR0007 | STANDARD
ISO currency | BTN | Ngultrum |  | CFIHOS-60001506 |  |  | 2018-08-08T11:21:40.292Z | 2019-10-01T02:08:10.075Z |  | CR0007 | STANDARD
ISO currency | BWP | Pula |  | CFIHOS-60001507 |  |  | 2018-08-08T11:21:40.292Z | 2019-10-01T02:08:10.075Z |  | CR0007 | STANDARD
ISO currency | BYN | Belarusian Ruble |  | CFIHOS-60001508 |  |  | 2018-08-08T11:21:40.292Z | 2019-10-01T02:08:10.075Z |  | CR0007 | STANDARD
ISO currency | BZD | Belize Dollar |  | CFIHOS-60001509 |  |  | 2018-08-08T11:21:40.292Z | 2019-10-01T02:08:10.075Z |  | CR0007 | STANDARD
ISO currency | CAD | Canadian Dollar |  | CFIHOS-60001510 |  |  | 2018-08-08T11:21:40.292Z | 2019-10-01T02:08:10.075Z |  | CR0007 | STANDARD
ISO currency | CDF | Congolese Franc |  | CFIHOS-60001511 |  |  | 2018-08-08T11:21:40.292Z | 2019-10-01T02:08:10.075Z |  | CR0007 | STANDARD
ISO currency | CHF | Swiss Franc |  | CFIHOS-60001512 |  |  | 2018-08-08T11:21:40.292Z | 2019-10-01T02:08:10.075Z |  | CR0007 | STANDARD
ISO currency | CLP | Chilean Peso |  | CFIHOS-60001513 |  |  | 2018-08-08T11:21:40.292Z | 2019-10-01T02:08:10.075Z |  | CR0007 | STANDARD
ISO currency | CNY | Yuan Renminbi |  | CFIHOS-60001514 |  |  | 2018-08-08T11:21:40.292Z | 2019-10-01T02:08:10.075Z |  | CR0007 | STANDARD
ISO currency | COP | Colombian Peso |  | CFIHOS-60001515 |  |  | 2018-08-08T11:21:40.292Z | 2019-10-01T02:08:10.075Z |  | CR0007 | STANDARD
ISO currency | CRC | Costa Rican Colon |  | CFIHOS-60001516 |  |  | 2018-08-08T11:21:40.292Z | 2019-10-01T02:08:10.075Z |  | CR0007 | STANDARD
ISO currency | CUC | Peso Convertible |  | CFIHOS-60001517 |  |  | 2018-08-08T11:21:40.292Z | 2019-10-01T02:08:10.075Z |  | CR0007 | STANDARD
ISO currency | CUP | Cuban Peso |  | CFIHOS-60001518 |  |  | 2018-08-08T11:21:40.292Z | 2019-10-01T02:08:10.075Z |  | CR0007 | STANDARD
ISO currency | CVE | Cabo Verde Escudo |  | CFIHOS-60001519 |  |  | 2018-08-08T11:21:40.292Z | 2019-10-01T02:08:10.075Z |  | CR0007 | STANDARD
ISO currency | CZK | Czech Koruna |  | CFIHOS-60001520 |  |  | 2018-08-08T11:21:40.292Z | 2019-10-01T02:08:10.075Z |  | CR0007 | STANDARD
ISO currency | DJF | Djibouti Franc |  | CFIHOS-60001521 |  |  | 2018-08-08T11:21:40.292Z | 2019-10-01T02:08:10.075Z |  | CR0007 | STANDARD
ISO currency | DKK | Danish Krone |  | CFIHOS-60001522 |  |  | 2018-08-08T11:21:40.292Z | 2019-10-01T02:08:10.075Z |  | CR0007 | STANDARD
ISO currency | DOP | Dominican Peso |  | CFIHOS-60001523 |  |  | 2018-08-08T11:21:40.292Z | 2019-10-01T02:08:10.075Z |  | CR0007 | STANDARD
ISO currency | DZD | Algerian Dinar |  | CFIHOS-60001524 |  |  | 2018-08-08T11:21:40.292Z | 2019-10-01T02:08:10.075Z |  | CR0007 | STANDARD
ISO currency | EGP | Egyptian Pound |  | CFIHOS-60001525 |  |  | 2018-08-08T11:21:40.292Z | 2019-10-01T02:08:10.075Z |  | CR0007 | STANDARD
ISO currency | ERN | Nakfa |  | CFIHOS-60001526 |  |  | 2018-08-08T11:21:40.292Z | 2019-10-01T02:08:10.075Z |  | CR0007 | STANDARD
ISO currency | ETB | Ethiopian Birr |  | CFIHOS-60001527 |  |  | 2018-08-08T11:21:40.292Z | 2019-10-01T02:08:10.075Z |  | CR0007 | STANDARD
ISO currency | EUR | Euro |  | CFIHOS-60001528 |  |  | 2018-08-08T11:21:40.292Z | 2019-10-01T02:08:10.075Z |  | CR0007 | STANDARD
ISO currency | FJD | Fiji Dollar |  | CFIHOS-60001529 |  |  | 2018-08-08T11:21:40.292Z | 2019-10-01T02:08:10.075Z |  | CR0007 | STANDARD
ISO currency | FKP | Falkland Islands Pound |  | CFIHOS-60001530 |  |  | 2018-08-08T11:21:40.292Z | 2019-10-01T02:08:10.075Z |  | CR0007 | STANDARD
ISO currency | GBP | Pound Sterling |  | CFIHOS-60001531 |  |  | 2018-08-08T11:21:40.292Z | 2019-10-01T02:08:10.075Z |  | CR0007 | STANDARD
ISO currency | GEL | Lari |  | CFIHOS-60001532 |  |  | 2018-08-08T11:21:40.292Z | 2019-10-01T02:08:10.075Z |  | CR0007 | STANDARD
ISO currency | GHS | Ghana Cedi |  | CFIHOS-60001533 |  |  | 2018-08-08T11:21:40.292Z | 2019-10-01T02:08:10.075Z |  | CR0007 | STANDARD
ISO currency | GIP | Gibraltar Pound |  | CFIHOS-60001534 |  |  | 2018-08-08T11:21:40.292Z | 2019-10-01T02:08:10.075Z |  | CR0007 | STANDARD
ISO currency | GMD | Dalasi |  | CFIHOS-60001535 |  |  | 2018-08-08T11:21:40.292Z | 2019-10-01T02:08:10.075Z |  | CR0007 | STANDARD
ISO currency | GNF | Guinean Franc |  | CFIHOS-60001536 |  |  | 2018-08-08T11:21:40.292Z | 2019-10-01T02:08:10.075Z |  | CR0007 | STANDARD
ISO currency | GTQ | Quetzal |  | CFIHOS-60001537 |  |  | 2018-08-08T11:21:40.292Z | 2019-10-01T02:08:10.075Z |  | CR0007 | STANDARD
ISO currency | GYD | Guyana Dollar |  | CFIHOS-60001538 |  |  | 2018-08-08T11:21:40.292Z | 2019-10-01T02:08:10.075Z |  | CR0007 | STANDARD
ISO currency | HKD | Hong Kong Dollar |  | CFIHOS-60001539 |  |  | 2018-08-08T11:21:40.292Z | 2019-10-01T02:08:10.075Z |  | CR0007 | STANDARD
ISO currency | HNL | Lempira |  | CFIHOS-60001540 |  |  | 2018-08-08T11:21:40.292Z | 2019-10-01T02:08:10.075Z |  | CR0007 | STANDARD
ISO currency | HRK | Kuna |  | CFIHOS-60001541 |  |  | 2018-08-08T11:21:40.292Z | 2019-10-01T02:08:10.075Z |  | CR0007 | STANDARD
ISO currency | HTG | Gourde |  | CFIHOS-60001542 |  |  | 2018-08-08T11:21:40.292Z | 2019-10-01T02:08:10.075Z |  | CR0007 | STANDARD
ISO currency | HUF | Forint |  | CFIHOS-60001543 |  |  | 2018-08-08T11:21:40.292Z | 2019-10-01T02:08:10.075Z |  | CR0007 | STANDARD
ISO currency | IDR | Rupiah |  | CFIHOS-60001544 |  |  | 2018-08-08T11:21:40.292Z | 2019-10-01T02:08:10.075Z |  | CR0007 | STANDARD
ISO currency | ILS | New Israeli Sheqel |  | CFIHOS-60001545 |  |  | 2018-08-08T11:21:40.292Z | 2019-10-01T02:08:10.075Z |  | CR0007 | STANDARD
ISO currency | INR | Indian Rupee |  | CFIHOS-60001546 |  |  | 2018-08-08T11:21:40.292Z | 2019-10-01T02:08:10.075Z |  | CR0007 | STANDARD
ISO currency | IQD | Iraqi Dinar |  | CFIHOS-60001547 |  |  | 2018-08-08T11:21:40.292Z | 2019-10-01T02:08:10.075Z |  | CR0007 | STANDARD
ISO currency | IRR | Iranian Rial |  | CFIHOS-60001548 |  |  | 2018-08-08T11:21:40.292Z | 2019-10-01T02:08:10.075Z |  | CR0007 | STANDARD
ISO currency | ISK | Iceland Krona |  | CFIHOS-60001549 |  |  | 2018-08-08T11:21:40.292Z | 2019-10-01T02:08:10.075Z |  | CR0007 | STANDARD
ISO currency | JMD | Jamaican Dollar |  | CFIHOS-60001550 |  |  | 2018-08-08T11:21:40.292Z | 2019-10-01T02:08:10.075Z |  | CR0007 | STANDARD
ISO currency | JOD | Jordanian Dinar |  | CFIHOS-60001551 |  |  | 2018-08-08T11:21:40.292Z | 2019-10-01T02:08:10.075Z |  | CR0007 | STANDARD
ISO currency | JPY | Yen |  | CFIHOS-60001552 |  |  | 2018-08-08T11:21:40.292Z | 2019-10-01T02:08:10.075Z |  | CR0007 | STANDARD
ISO currency | KES | Kenyan Shilling |  | CFIHOS-60001553 |  |  | 2018-08-08T11:21:40.292Z | 2019-10-01T02:08:10.075Z |  | CR0007 | STANDARD
ISO currency | KGS | Som |  | CFIHOS-60001554 |  |  | 2018-08-08T11:21:40.292Z | 2019-10-01T02:08:10.075Z |  | CR0007 | STANDARD
ISO currency | KHR | Riel |  | CFIHOS-60001555 |  |  | 2018-08-08T11:21:40.292Z | 2019-10-01T02:08:10.075Z |  | CR0007 | STANDARD
ISO currency | KMF | Comorian Franc |  | CFIHOS-60001556 |  |  | 2018-08-08T11:21:40.292Z | 2019-10-01T02:08:10.075Z |  | CR0007 | STANDARD
ISO currency | KPW | North Korean Won |  | CFIHOS-60001557 |  |  | 2018-08-08T11:21:40.292Z | 2019-10-01T02:08:10.075Z |  | CR0007 | STANDARD
ISO currency | KRW | Won |  | CFIHOS-60001558 |  |  | 2018-08-08T11:21:40.292Z | 2019-10-01T02:08:10.075Z |  | CR0007 | STANDARD
ISO currency | KWD | Kuwaiti Dinar |  | CFIHOS-60001559 |  |  | 2018-08-08T11:21:40.292Z | 2019-10-01T02:08:10.075Z |  | CR0007 | STANDARD
ISO currency | KYD | Cayman Islands Dollar |  | CFIHOS-60001560 |  |  | 2018-08-08T11:21:40.292Z | 2019-10-01T02:08:10.075Z |  | CR0007 | STANDARD
ISO currency | KZT | Tenge |  | CFIHOS-60001561 |  |  | 2018-08-08T11:21:40.292Z | 2019-10-01T02:08:10.075Z |  | CR0007 | STANDARD
ISO currency | LAK | Lao Kip |  | CFIHOS-60001562 |  |  | 2018-08-08T11:21:40.292Z | 2019-10-01T02:08:10.075Z |  | CR0007 | STANDARD
ISO currency | LBP | Lebanese Pound |  | CFIHOS-60001563 |  |  | 2018-08-08T11:21:40.292Z | 2019-10-01T02:08:10.075Z |  | CR0007 | STANDARD
ISO currency | LKR | Sri Lanka Rupee |  | CFIHOS-60001564 |  |  | 2018-08-08T11:21:40.292Z | 2019-10-01T02:08:10.075Z |  | CR0007 | STANDARD
ISO currency | LRD | Liberian Dollar |  | CFIHOS-60001565 |  |  | 2018-08-08T11:21:40.292Z | 2019-10-01T02:08:10.075Z |  | CR0007 | STANDARD
ISO currency | LSL | Loti |  | CFIHOS-60001566 |  |  | 2018-08-08T11:21:40.292Z | 2019-10-01T02:08:10.075Z |  | CR0007 | STANDARD
ISO currency | LYD | Libyan Dinar |  | CFIHOS-60001567 |  |  | 2018-08-08T11:21:40.292Z | 2019-10-01T02:08:10.075Z |  | CR0007 | STANDARD
ISO currency | MAD | Moroccan Dirham |  | CFIHOS-60001568 |  |  | 2018-08-08T11:21:40.292Z | 2019-10-01T02:08:10.075Z |  | CR0007 | STANDARD
ISO currency | MDL | Moldovan Leu |  | CFIHOS-60001569 |  |  | 2018-08-08T11:21:40.292Z | 2019-10-01T02:08:10.075Z |  | CR0007 | STANDARD
ISO currency | MGA | Malagasy Ariary |  | CFIHOS-60001570 |  |  | 2018-08-08T11:21:40.292Z | 2019-10-01T02:08:10.075Z |  | CR0007 | STANDARD
ISO currency | MKD | Denar |  | CFIHOS-60001571 |  |  | 2018-08-08T11:21:40.292Z | 2019-10-01T02:08:10.075Z |  | CR0007 | STANDARD
ISO currency | MMK | Kyat |  | CFIHOS-60001572 |  |  | 2018-08-08T11:21:40.292Z | 2019-10-01T02:08:10.075Z |  | CR0007 | STANDARD
ISO currency | MNT | Tugrik |  | CFIHOS-60001573 |  |  | 2018-08-08T11:21:40.292Z | 2019-10-01T02:08:10.075Z |  | CR0007 | STANDARD
ISO currency | MOP | Pataca |  | CFIHOS-60001574 |  |  | 2018-08-08T11:21:40.292Z | 2019-10-01T02:08:10.075Z |  | CR0007 | STANDARD
ISO currency | MRO | Ouguiya |  | CFIHOS-60001575 |  |  | 2018-08-08T11:21:40.292Z | 2019-10-01T02:08:10.075Z |  | CR0007 | STANDARD
ISO currency | MUR | Mauritius Rupee |  | CFIHOS-60001576 |  |  | 2018-08-08T11:21:40.292Z | 2019-10-01T02:08:10.075Z |  | CR0007 | STANDARD
ISO currency | MVR | Rufiyaa |  | CFIHOS-60001577 |  |  | 2018-08-08T11:21:40.292Z | 2019-10-01T02:08:10.075Z |  | CR0007 | STANDARD
ISO currency | MWK | Malawi Kwacha |  | CFIHOS-60001578 |  |  | 2018-08-08T11:21:40.292Z | 2019-10-01T02:08:10.075Z |  | CR0007 | STANDARD
ISO currency | MXN | Mexican Peso |  | CFIHOS-60001579 |  |  | 2018-08-08T11:21:40.292Z | 2019-10-01T02:08:10.075Z |  | CR0007 | STANDARD
ISO currency | MYR | Malaysian Ringgit |  | CFIHOS-60001580 |  |  | 2018-08-08T11:21:40.292Z | 2019-10-01T02:08:10.075Z |  | CR0007 | STANDARD
ISO currency | MZN | Mozambique Metical |  | CFIHOS-60001581 |  |  | 2018-08-08T11:21:40.292Z | 2019-10-01T02:08:10.075Z |  | CR0007 | STANDARD
ISO currency | NAD | Namibia Dollar |  | CFIHOS-60001582 |  |  | 2018-08-08T11:21:40.292Z | 2019-10-01T02:08:10.075Z |  | CR0007 | STANDARD
ISO currency | NGN | Naira |  | CFIHOS-60001583 |  |  | 2018-08-08T11:21:40.292Z | 2019-10-01T02:08:10.075Z |  | CR0007 | STANDARD
ISO currency | NIO | Cordoba Oro |  | CFIHOS-60001584 |  |  | 2018-08-08T11:21:40.292Z | 2019-10-01T02:08:10.075Z |  | CR0007 | STANDARD
ISO currency | NOK | Norwegian Krone |  | CFIHOS-60001585 |  |  | 2018-08-08T11:21:40.292Z | 2019-10-01T02:08:10.075Z |  | CR0007 | STANDARD
ISO currency | NPR | Nepalese Rupee |  | CFIHOS-60001586 |  |  | 2018-08-08T11:21:40.292Z | 2019-10-01T02:08:10.075Z |  | CR0007 | STANDARD
ISO currency | NZD | New Zealand Dollar |  | CFIHOS-60001587 |  |  | 2018-08-08T11:21:40.292Z | 2019-10-01T02:08:10.075Z |  | CR0007 | STANDARD
ISO currency | OMR | Rial Omani |  | CFIHOS-60001588 |  |  | 2018-08-08T11:21:40.292Z | 2019-10-01T02:08:10.075Z |  | CR0007 | STANDARD
ISO currency | PAB | Balboa |  | CFIHOS-60001589 |  |  | 2018-08-08T11:21:40.292Z | 2019-10-01T02:08:10.075Z |  | CR0007 | STANDARD
ISO currency | PEN | Sol |  | CFIHOS-60001590 |  |  | 2018-08-08T11:21:40.292Z | 2019-10-01T02:08:10.075Z |  | CR0007 | STANDARD
ISO currency | PGK | Kina |  | CFIHOS-60001591 |  |  | 2018-08-08T11:21:40.292Z | 2019-10-01T02:08:10.075Z |  | CR0007 | STANDARD
ISO currency | PHP | Philippine Peso |  | CFIHOS-60001592 |  |  | 2018-08-08T11:21:40.292Z | 2019-10-01T02:08:10.075Z |  | CR0007 | STANDARD
ISO currency | PKR | Pakistan Rupee |  | CFIHOS-60001593 |  |  | 2018-08-08T11:21:40.292Z | 2019-10-01T02:08:10.075Z |  | CR0007 | STANDARD
ISO currency | PLN | Zloty |  | CFIHOS-60001594 |  |  | 2018-08-08T11:21:40.292Z | 2019-10-01T02:08:10.075Z |  | CR0007 | STANDARD
ISO currency | PYG | Guarani |  | CFIHOS-60001595 |  |  | 2018-08-08T11:21:40.292Z | 2019-10-01T02:08:10.075Z |  | CR0007 | STANDARD
ISO currency | QAR | Qatari Rial |  | CFIHOS-60001596 |  |  | 2018-08-08T11:21:40.292Z | 2019-10-01T02:08:10.075Z |  | CR0007 | STANDARD
ISO currency | RON | Romanian Leu |  | CFIHOS-60001597 |  |  | 2018-08-08T11:21:40.292Z | 2019-10-01T02:08:10.075Z |  | CR0007 | STANDARD
ISO currency | RSD | Serbian Dinar |  | CFIHOS-60001598 |  |  | 2018-08-08T11:21:40.292Z | 2019-10-01T02:08:10.075Z |  | CR0007 | STANDARD
ISO currency | RUB | Russian Ruble |  | CFIHOS-60001599 |  |  | 2018-08-08T11:21:40.292Z | 2019-10-01T02:08:10.075Z |  | CR0007 | STANDARD
ISO currency | RWF | Rwanda Franc |  | CFIHOS-60001600 |  |  | 2018-08-08T11:21:40.292Z | 2019-10-01T02:08:10.075Z |  | CR0007 | STANDARD
ISO currency | SAR | Saudi Riyal |  | CFIHOS-60001601 |  |  | 2018-08-08T11:21:40.292Z | 2019-10-01T02:08:10.075Z |  | CR0007 | STANDARD
ISO currency | SBD | Solomon Islands Dollar |  | CFIHOS-60001602 |  |  | 2018-08-08T11:21:40.292Z | 2019-10-01T02:08:10.075Z |  | CR0007 | STANDARD
ISO currency | SCR | Seychelles Rupee |  | CFIHOS-60001603 |  |  | 2018-08-08T11:21:40.292Z | 2019-10-01T02:08:10.075Z |  | CR0007 | STANDARD
ISO currency | SDG | Sudanese Pound |  | CFIHOS-60001604 |  |  | 2018-08-08T11:21:40.292Z | 2019-10-01T02:08:10.075Z |  | CR0007 | STANDARD
ISO currency | SEK | Swedish Krona |  | CFIHOS-60001605 |  |  | 2018-08-08T11:21:40.292Z | 2019-10-01T02:08:10.075Z |  | CR0007 | STANDARD
ISO currency | SGD | Singapore Dollar |  | CFIHOS-60001606 |  |  | 2018-08-08T11:21:40.292Z | 2019-10-01T02:08:10.075Z |  | CR0007 | STANDARD
ISO currency | SHP | Saint Helena Pound |  | CFIHOS-60001607 |  |  | 2018-08-08T11:21:40.292Z | 2019-10-01T02:08:10.075Z |  | CR0007 | STANDARD
ISO currency | SLL | Leone |  | CFIHOS-60001608 |  |  | 2018-08-08T11:21:40.292Z | 2019-10-01T02:08:10.075Z |  | CR0007 | STANDARD
ISO currency | SOS | Somali Shilling |  | CFIHOS-60001609 |  |  | 2018-08-08T11:21:40.292Z | 2019-10-01T02:08:10.075Z |  | CR0007 | STANDARD
ISO currency | SRD | Surinam Dollar |  | CFIHOS-60001610 |  |  | 2018-08-08T11:21:40.292Z | 2019-10-01T02:08:10.075Z |  | CR0007 | STANDARD
ISO currency | SSP | South Sudanese Pound |  | CFIHOS-60001611 |  |  | 2018-08-08T11:21:40.292Z | 2019-10-01T02:08:10.075Z |  | CR0007 | STANDARD
ISO currency | STD | Dobra |  | CFIHOS-60001612 |  |  | 2018-08-08T11:21:40.292Z | 2019-10-01T02:08:10.075Z |  | CR0007 | STANDARD
ISO currency | SVC | El Salvador Colon |  | CFIHOS-60001613 |  |  | 2018-08-08T11:21:40.292Z | 2019-10-01T02:08:10.075Z |  | CR0007 | STANDARD
ISO currency | SYP | Syrian Pound |  | CFIHOS-60001614 |  |  | 2018-08-08T11:21:40.292Z | 2019-10-01T02:08:10.075Z |  | CR0007 | STANDARD
ISO currency | SZL | Lilangeni |  | CFIHOS-60001615 |  |  | 2018-08-08T11:21:40.292Z | 2019-10-01T02:08:10.075Z |  | CR0007 | STANDARD
ISO currency | THB | Baht |  | CFIHOS-60001616 |  |  | 2018-08-08T11:21:40.292Z | 2019-10-01T02:08:10.075Z |  | CR0007 | STANDARD
ISO currency | TJS | Somoni |  | CFIHOS-60001617 |  |  | 2018-08-08T11:21:40.292Z | 2019-10-01T02:08:10.075Z |  | CR0007 | STANDARD
ISO currency | TMT | Turkmenistan New Manat |  | CFIHOS-60001618 |  |  | 2018-08-08T11:21:40.292Z | 2019-10-01T02:08:10.075Z |  | CR0007 | STANDARD
ISO currency | TND | Tunisian Dinar |  | CFIHOS-60001619 |  |  | 2018-08-08T11:21:40.292Z | 2019-10-01T02:08:10.075Z |  | CR0007 | STANDARD
ISO currency | TOP | Pa'anga |  | CFIHOS-60001620 |  |  | 2018-08-08T11:21:40.292Z | 2019-10-01T02:08:10.075Z |  | CR0007 | STANDARD
ISO currency | TRY | Turkish Lira |  | CFIHOS-60001621 |  |  | 2018-08-08T11:21:40.292Z | 2019-10-01T02:08:10.075Z |  | CR0007 | STANDARD
ISO currency | TTD | Trinidad and Tobago Dollar |  | CFIHOS-60001622 |  |  | 2018-08-08T11:21:40.292Z | 2019-10-01T02:08:10.075Z |  | CR0007 | STANDARD
ISO currency | TWD | New Taiwan Dollar |  | CFIHOS-60001623 |  |  | 2018-08-08T11:21:40.292Z | 2019-10-01T02:08:10.075Z |  | CR0007 | STANDARD
ISO currency | TZS | Tanzanian Shilling |  | CFIHOS-60001624 |  |  | 2018-08-08T11:21:40.292Z | 2019-10-01T02:08:10.075Z |  | CR0007 | STANDARD
ISO currency | UAH | Hryvnia |  | CFIHOS-60001625 |  |  | 2018-08-08T11:21:40.292Z | 2019-10-01T02:08:10.075Z |  | CR0007 | STANDARD
ISO currency | UGX | Uganda Shilling |  | CFIHOS-60001626 |  |  | 2018-08-08T11:21:40.292Z | 2019-10-01T02:08:10.075Z |  | CR0007 | STANDARD
ISO currency | USD | US Dollar |  | CFIHOS-60001627 |  |  | 2018-08-08T11:21:40.292Z | 2019-10-01T02:08:10.075Z |  | CR0007 | STANDARD
ISO currency | UYU | Peso Uruguayo |  | CFIHOS-60001628 |  |  | 2018-08-08T11:21:40.292Z | 2019-10-01T02:08:10.075Z |  | CR0007 | STANDARD
ISO currency | UZS | Uzbekistan Sum |  | CFIHOS-60001629 |  |  | 2018-08-08T11:21:40.292Z | 2019-10-01T02:08:10.075Z |  | CR0007 | STANDARD
ISO currency | VEF | Bolivar |  | CFIHOS-60001630 |  |  | 2018-08-08T11:21:40.292Z | 2019-10-01T02:08:10.075Z |  | CR0007 | STANDARD
ISO currency | VND | Dong |  | CFIHOS-60001631 |  |  | 2018-08-08T11:21:40.292Z | 2019-10-01T02:08:10.075Z |  | CR0007 | STANDARD
ISO currency | VUV | Vatu |  | CFIHOS-60001632 |  |  | 2018-08-08T11:21:40.292Z | 2019-10-01T02:08:10.075Z |  | CR0007 | STANDARD
ISO currency | WST | Tala |  | CFIHOS-60001633 |  |  | 2018-08-08T11:21:40.292Z | 2019-10-01T02:08:10.075Z |  | CR0007 | STANDARD
ISO currency | XAF | CFA Franc BEAC |  | CFIHOS-60001634 |  |  | 2018-08-08T11:21:40.292Z | 2019-10-01T02:08:10.075Z |  | CR0007 | STANDARD
ISO currency | XCD | East Caribbean Dollar |  | CFIHOS-60001635 |  |  | 2018-08-08T11:21:40.292Z | 2019-10-01T02:08:10.075Z |  | CR0007 | STANDARD
ISO currency | XOF | CFA Franc BCEAO |  | CFIHOS-60001636 |  |  | 2018-08-08T11:21:40.292Z | 2019-10-01T02:08:10.075Z |  | CR0007 | STANDARD
ISO currency | XPF | CFP Franc |  | CFIHOS-60001637 |  |  | 2018-08-08T11:21:40.292Z | 2019-10-01T02:08:10.075Z |  | CR0007 | STANDARD
ISO currency | YER | Yemeni Rial |  | CFIHOS-60001638 |  |  | 2018-08-08T11:21:40.292Z | 2019-10-01T02:08:10.075Z |  | CR0007 | STANDARD
ISO currency | ZAR | Rand |  | CFIHOS-60001639 |  |  | 2018-08-08T11:21:40.292Z | 2019-10-01T02:08:10.075Z |  | CR0007 | STANDARD
ISO currency | ZMW | Zambian Kwacha |  | CFIHOS-60001640 |  |  | 2018-08-08T11:21:40.292Z | 2019-10-01T02:08:10.075Z |  | CR0007 | STANDARD
ISO currency | ZWL | Zimbabwe Dollar |  | CFIHOS-60001641 |  |  | 2018-08-08T11:21:40.292Z | 2019-10-01T02:08:10.075Z |  | CR0007 | STANDARD
ISO language | de | ISO language that is in the language designated 'German' in ISO 639-1 |  | CFIHOS-60001691 |  |  | 2019-03-29T14:51:13.427Z | 2019-10-01T02:08:10.075Z |  | CR0027;CR0030 | STANDARD
ISO language | en | ISO language that is in the language designated 'English' in ISO 639-1 |  | CFIHOS-60000443 | RDS43166358190 |  | 2017-02-13T23:00:15.177Z | 2019-10-01T02:08:10.075Z |  | CR0027;CR0030 | STANDARD
ISO language | es | ISO language that is in the language designated 'Spanish; Castilian' in ISO 639-1 |  | CFIHOS-60001694 |  |  | 2019-03-29T14:51:13.427Z | 2019-10-01T02:08:10.075Z |  | CR0027;CR0030 | STANDARD
ISO language | nl | ISO language that is in the language designated 'Dutch; Flemish' in ISO 639-1 |  | CFIHOS-60001692 |  |  | 2019-03-29T14:51:13.427Z | 2019-10-01T02:08:10.075Z |  | CR0027;CR0030 | STANDARD
coating material | CPVC |  |  | CFIHOS-60000332 |  |  | 2017-02-13T23:00:15.177Z | 2019-10-01T02:08:10.075Z |  | V1.2 | STANDARD
coating material | inorg zinc |  |  | CFIHOS-60000648 |  |  | 2017-02-13T23:00:15.177Z | 2019-10-01T02:08:10.075Z |  | V1.2 | STANDARD
coating material | phenolic |  |  | CFIHOS-60000944 |  |  | 2017-02-13T23:00:15.177Z | 2019-10-01T02:08:10.075Z |  | V1.2 | STANDARD
coating material | polyethylene | A flexible, waxy translucent thermoplastic |  | CFIHOS-60000973 | RDS11508122 |  | 2017-02-13T23:00:15.177Z | 2019-10-01T02:08:10.075Z |  | V1.2 | STANDARD
coating material | polystyrene |  |  | CFIHOS-60000977 |  |  | 2017-02-13T23:00:15.177Z | 2019-10-01T02:08:10.075Z |  | V1.2 | STANDARD
coating material | polyurethane | A plastic which is a range of resins, both thermoplastic and thermosetting, based on the reaction of di-isocyantes with dihydric, alcohols, polyesters or polyethers. |  | CFIHOS-60000979 | RDS11507993 |  | 2017-02-13T23:00:15.177Z | 2019-10-01T02:08:10.075Z |  | V1.2 | STANDARD
coating material | silicone | A periodic system element with 14 protons in its nucleus |  | CFIHOS-60001201 | RDS480104 |  | 2017-02-13T23:00:15.177Z | 2019-10-01T02:08:10.075Z |  | V1.2 | STANDARD
coating material | urethane |  |  | CFIHOS-60001318 |  |  | 2017-02-13T23:00:15.177Z | 2019-10-01T02:08:10.075Z |  | V1.2 | STANDARD
coating material | vinyl |  |  | CFIHOS-60001332 |  |  | 2017-02-13T23:00:15.177Z | 2019-10-01T02:08:10.075Z |  | V1.2 | STANDARD
coding source | ISO 15926 part4 | A standard for data integration, sharing, exchange and hand-over between computer system in the process industry |  | CFIHOS-60001645 |  |  | 2018-12-10T17:46:29.060Z | 2019-10-01T02:08:10.075Z |  | CR0020 | STANDARD
coding source | POSC CAESAR | An organization promoting standards for interoperability of data |  | CFIHOS-60001647 |  |  | 2018-12-10T17:46:29.060Z | 2019-10-01T02:08:10.075Z |  | CR0020 | STANDARD
coding source | STEPLIB | Standard Template for Electronic Publishing |  | CFIHOS-60001646 |  |  | 2018-12-10T17:46:29.060Z | 2019-10-01T02:08:10.075Z |  | CR0020 | STANDARD
coding source | UNSPSC | United Nations Standard Products and Services Classification |  | CFIHOS-60001648 |  |  | 2018-12-10T17:46:29.060Z | 2019-10-01T02:08:10.075Z |  | CR0020 | STANDARD
communication protocol | FF | Foundation Fieldbus |  | CFIHOS-60001736 |  |  | 2019-05-14T09:22:54.502Z | 2019-10-01T02:08:10.075Z |  | CR0028 | STANDARD
communication protocol | HART | HART |  | CFIHOS-60001735 |  |  | 2019-05-14T09:22:54.502Z | 2019-10-01T02:08:10.075Z |  | CR0028 | STANDARD
communication protocol | Profibus | Profibus |  | CFIHOS-60001737 |  |  | 2019-05-14T09:22:54.502Z | 2019-10-01T02:08:10.075Z |  | CR0028 | STANDARD
confidentiality | confidential | Document is contractually confidential; Owner-Operator has responsibility to restrict access to the Document. |  | CFIHOS-60001642 |  |  | 2018-08-17T11:41:20.462Z | 2019-10-01T02:08:10.075Z | 2019-10-01T02:08:10.075Z | CR0008;CR0024 | TERMINATED
confidentiality | not confidential | Document is not contractually confidential; Owner-Operator has no contractual responsibility to restrict access to the Document. |  | CFIHOS-60001643 |  |  | 2018-08-17T11:41:20.462Z | 2019-10-01T02:08:10.075Z | 2019-10-01T02:08:10.075Z | CR0008;CR0024 | TERMINATED
connection type | butt-welded | butt-welded |  | CFIHOS-60001717 |  | API RP 615 | 2019-05-14T09:22:54.502Z | 2019-10-01T02:08:10.075Z |  | CR0028 | STANDARD
connection type | flanged | flanged |  | CFIHOS-60001718 |  | API RP 615 | 2019-05-14T09:22:54.502Z | 2019-10-01T02:08:10.075Z |  | CR0028 | STANDARD
connection type | socket welded | socket welded |  | CFIHOS-60001715 |  | API RP 615 | 2019-05-14T09:22:54.502Z | 2019-10-01T02:08:10.075Z |  | CR0028 | STANDARD
connection type | threaded | threaded |  | CFIHOS-60001716 |  | API RP 615 | 2019-05-14T09:22:54.502Z | 2019-10-01T02:08:10.075Z |  | CR0028 | STANDARD
controlled property | flow |  |  | CFIHOS-60000509 |  |  | 2017-02-13T23:00:15.177Z | 2019-10-01T02:08:10.075Z |  | V1.2 | STANDARD
controlled property | level |  |  | CFIHOS-60000767 |  |  | 2017-02-13T23:00:15.177Z | 2019-10-01T02:08:10.075Z |  | V1.2 | STANDARD
controlled property | other |  |  | CFIHOS-60000901 |  |  | 2017-02-13T23:00:15.177Z | 2019-10-01T02:08:10.075Z |  | V1.2 | STANDARD
controlled property | pressure | Force perpendicular to the area divided by area. p = dF/dA where dF is the perpendicular component of the force acting on the area element dA. The pressure is positive when the force is acting into the area. |  | CFIHOS-60000985 | RDS354194 |  | 2017-02-13T23:00:15.177Z | 2019-10-01T02:08:10.075Z |  | V1.2 | STANDARD
controlled property | temperature | The degree or intensity of heat or cold as measured on a thermometric scale, and a measure of whether two systems are relatively hot or cold with respect to one another. Two systems brought into contact will, after sufficient time, be in thermal equilibrium and will have the same temperature. |  | CFIHOS-60001287 | RDS355859 |  | 2017-02-13T23:00:15.177Z | 2019-10-01T02:08:10.075Z |  | V1.2 | STANDARD
cooling on | cylinder heads | A device that is a removeable top/part of the cylinder(s) on an internal combustion or steam engine. It may contain valve ports, cobustion chamber(s) and cooling water channels. |  | CFIHOS-60000357 | RDS13700634 |  | 2017-02-13T23:00:15.177Z | 2019-10-01T02:08:10.075Z |  | V1.2 | STANDARD
cooling on | cylinders |  |  | CFIHOS-60000358 |  |  | 2017-02-13T23:00:15.177Z | 2019-10-01T02:08:10.075Z |  | V1.2 | STANDARD
cooling on | stuffing box | A seal that utilizes several coils of woven material pressed lightly against the rotating shaft to provide a minimal leakage path between the shaft and casing. |  | CFIHOS-60001254 | RDS416429 |  | 2017-02-13T23:00:15.177Z | 2019-10-01T02:08:10.075Z |  | V1.2 | STANDARD
cooling type | forced circulation |  |  | CFIHOS-60000515 |  |  | 2017-02-13T23:00:15.177Z | 2019-10-01T02:08:10.075Z |  | V1.2 | STANDARD
cooling type | kettle |  |  | CFIHOS-60000738 |  |  | 2017-02-13T23:00:15.177Z | 2019-10-01T02:08:10.075Z |  | V1.2 | STANDARD
cooling type | thermosyphon |  |  | CFIHOS-60001294 |  |  | 2017-02-13T23:00:15.177Z | 2019-10-01T02:08:10.075Z |  | V1.2 | STANDARD
ISO language | ru | ISO language that is in the language designated 'Russian' in ISO 639-1 |  | CFIHOS-60001693 |  |  | 2019-03-29T14:51:13.427Z | 2019-10-01T02:08:10.075Z |  | CR0027;CR0030 | STANDARD
ISO language | zh | ISO language that is in the language designated 'Chinese' in ISO 639-1 |  | CFIHOS-60001695 |  |  | 2019-03-29T14:51:13.427Z | 2019-10-01T02:08:10.075Z |  | CR0027;CR0030 | STANDARD
TEMA type | AEL |  |  | CFIHOS-60000106 |  |  | 2017-02-13T23:00:15.177Z | 2019-10-01T02:08:10.075Z |  | V1.2 | STANDARD
TEMA type | AEM |  |  | CFIHOS-60000107 |  |  | 2017-02-13T23:00:15.177Z | 2019-10-01T02:08:10.075Z |  | V1.2 | STANDARD
TEMA type | AEN |  |  | CFIHOS-60000108 |  |  | 2017-02-13T23:00:15.177Z | 2019-10-01T02:08:10.075Z |  | V1.2 | STANDARD
TEMA type | AES |  |  | CFIHOS-60000110 |  |  | 2017-02-13T23:00:15.177Z | 2019-10-01T02:08:10.075Z |  | V1.2 | STANDARD
TEMA type | AET |  |  | CFIHOS-60000111 |  |  | 2017-02-13T23:00:15.177Z | 2019-10-01T02:08:10.075Z |  | V1.2 | STANDARD
TEMA type | AEU |  |  | CFIHOS-60000112 |  |  | 2017-02-13T23:00:15.177Z | 2019-10-01T02:08:10.075Z |  | V1.2 | STANDARD
TEMA type | AEW |  |  | CFIHOS-60000113 |  |  | 2017-02-13T23:00:15.177Z | 2019-10-01T02:08:10.075Z |  | V1.2 | STANDARD
TEMA type | AFL |  |  | CFIHOS-60000116 |  |  | 2017-02-13T23:00:15.177Z | 2019-10-01T02:08:10.075Z |  | V1.2 | STANDARD
TEMA type | AFT |  |  | CFIHOS-60000117 |  |  | 2017-02-13T23:00:15.177Z | 2019-10-01T02:08:10.075Z |  | V1.2 | STANDARD
TEMA type | AFU |  |  | CFIHOS-60000118 |  |  | 2017-02-13T23:00:15.177Z | 2019-10-01T02:08:10.075Z |  | V1.2 | STANDARD
TEMA type | AGL |  |  | CFIHOS-60000119 |  |  | 2017-02-13T23:00:15.177Z | 2019-10-01T02:08:10.075Z |  | V1.2 | STANDARD
TEMA type | AGT |  |  | CFIHOS-60000120 |  |  | 2017-02-13T23:00:15.177Z | 2019-10-01T02:08:10.075Z |  | V1.2 | STANDARD
TEMA type | AGU |  |  | CFIHOS-60000121 |  |  | 2017-02-13T23:00:15.177Z | 2019-10-01T02:08:10.075Z |  | V1.2 | STANDARD
TEMA type | AHT |  |  | CFIHOS-60000122 |  |  | 2017-02-13T23:00:15.177Z | 2019-10-01T02:08:10.075Z |  | V1.2 | STANDARD
TEMA type | AHU |  |  | CFIHOS-60000123 |  |  | 2017-02-13T23:00:15.177Z | 2019-10-01T02:08:10.075Z |  | V1.2 | STANDARD
TEMA type | AJM |  |  | CFIHOS-60000130 |  |  | 2017-02-13T23:00:15.177Z | 2019-10-01T02:08:10.075Z |  | V1.2 | STANDARD
TEMA type | AJT |  |  | CFIHOS-60000131 |  |  | 2017-02-13T23:00:15.177Z | 2019-10-01T02:08:10.075Z |  | V1.2 | STANDARD
TEMA type | AJU |  |  | CFIHOS-60000132 |  |  | 2017-02-13T23:00:15.177Z | 2019-10-01T02:08:10.075Z |  | V1.2 | STANDARD
TEMA type | AKL |  |  | CFIHOS-60000133 |  |  | 2017-02-13T23:00:15.177Z | 2019-10-01T02:08:10.075Z |  | V1.2 | STANDARD
TEMA type | AKT |  |  | CFIHOS-60000134 |  |  | 2017-02-13T23:00:15.177Z | 2019-10-01T02:08:10.075Z |  | V1.2 | STANDARD
TEMA type | AKU |  |  | CFIHOS-60000135 |  |  | 2017-02-13T23:00:15.177Z | 2019-10-01T02:08:10.075Z |  | V1.2 | STANDARD
TEMA type | BCF | bcf |  | CFIHOS-60000229 | RDS8128546110 |  | 2017-02-13T23:00:15.177Z | 2019-10-01T02:08:10.075Z |  | V1.2 | STANDARD
TEMA type | BEM |  |  | CFIHOS-60000230 |  |  | 2017-02-13T23:00:15.177Z | 2019-10-01T02:08:10.075Z |  | V1.2 | STANDARD
TEMA type | BES |  |  | CFIHOS-60000232 |  |  | 2017-02-13T23:00:15.177Z | 2019-10-01T02:08:10.075Z |  | V1.2 | STANDARD
TEMA type | BET |  |  | CFIHOS-60000233 |  |  | 2017-02-13T23:00:15.177Z | 2019-10-01T02:08:10.075Z |  | V1.2 | STANDARD
TEMA type | BEU |  |  | CFIHOS-60000234 |  |  | 2017-02-13T23:00:15.177Z | 2019-10-01T02:08:10.075Z |  | V1.2 | STANDARD
TEMA type | BFU |  |  | CFIHOS-60000236 |  |  | 2017-02-13T23:00:15.177Z | 2019-10-01T02:08:10.075Z |  | V1.2 | STANDARD
TEMA type | BJM |  |  | CFIHOS-60000237 |  |  | 2017-02-13T23:00:15.177Z | 2019-10-01T02:08:10.075Z |  | V1.2 | STANDARD
TEMA type | BJT |  |  | CFIHOS-60000238 |  |  | 2017-02-13T23:00:15.177Z | 2019-10-01T02:08:10.075Z |  | V1.2 | STANDARD
TEMA type | BJU |  |  | CFIHOS-60000239 |  |  | 2017-02-13T23:00:15.177Z | 2019-10-01T02:08:10.075Z |  | V1.2 | STANDARD
TEMA type | BKT |  |  | CFIHOS-60000240 |  |  | 2017-02-13T23:00:15.177Z | 2019-10-01T02:08:10.075Z |  | V1.2 | STANDARD
TEMA type | BKU |  |  | CFIHOS-60000241 |  |  | 2017-02-13T23:00:15.177Z | 2019-10-01T02:08:10.075Z |  | V1.2 | STANDARD
TEMA type | CES |  |  | CFIHOS-60000282 |  |  | 2017-02-13T23:00:15.177Z | 2019-10-01T02:08:10.075Z |  | V1.2 | STANDARD
TEMA type | CEU |  |  | CFIHOS-60000287 |  |  | 2017-02-13T23:00:15.177Z | 2019-10-01T02:08:10.075Z |  | V1.2 | STANDARD
TEMA type | CFU |  |  | CFIHOS-60000289 |  |  | 2017-02-13T23:00:15.177Z | 2019-10-01T02:08:10.075Z |  | V1.2 | STANDARD
TEMA type | CGU |  |  | CFIHOS-60000290 |  |  | 2017-02-13T23:00:15.177Z | 2019-10-01T02:08:10.075Z |  | V1.2 | STANDARD
TEMA type | CHU |  |  | CFIHOS-60000303 |  |  | 2017-02-13T23:00:15.177Z | 2019-10-01T02:08:10.075Z |  | V1.2 | STANDARD
TEMA type | CJU |  |  | CFIHOS-60000304 |  |  | 2017-02-13T23:00:15.177Z | 2019-10-01T02:08:10.075Z |  | V1.2 | STANDARD
TEMA type | CKU |  |  | CFIHOS-60000305 |  |  | 2017-02-13T23:00:15.177Z | 2019-10-01T02:08:10.075Z |  | V1.2 | STANDARD
TEMA type | DKU |  |  | CFIHOS-60000380 |  |  | 2017-02-13T23:00:15.177Z | 2019-10-01T02:08:10.075Z |  | V1.2 | STANDARD
TEMA type | NON-TEMA |  |  | CFIHOS-60000876 |  |  | 2017-02-13T23:00:15.177Z | 2019-10-01T02:08:10.075Z |  | V1.2 | STANDARD
actuation service | Modulating | Modulating |  | CFIHOS-60001817 |  | ISA 20: line 56 | 2019-10-01T02:08:10.075Z | 2019-10-01T02:08:10.075Z |  | CR0029 | STANDARD
actuation service | On Off | On Off |  | CFIHOS-60001818 |  | ISA 20: line 56 | 2019-10-01T02:08:10.075Z | 2019-10-01T02:08:10.075Z |  | CR0029 | STANDARD
actuator motion | linear electric |  |  | CFIHOS-60000769 |  |  | 2017-02-13T23:00:15.177Z | 2019-10-01T02:08:10.075Z |  | V1.2 | STANDARD
actuator motion | linear electro-hydraulic |  |  | CFIHOS-60000770 |  |  | 2017-02-13T23:00:15.177Z | 2019-10-01T02:08:10.075Z |  | V1.2 | STANDARD
actuator motion | linear hydraulic |  |  | CFIHOS-60000771 |  |  | 2017-02-13T23:00:15.177Z | 2019-10-01T02:08:10.075Z |  | V1.2 | STANDARD
actuator motion | linear pneumatic |  |  | CFIHOS-60000772 |  |  | 2017-02-13T23:00:15.177Z | 2019-10-01T02:08:10.075Z |  | V1.2 | STANDARD
actuator motion | rotary electric |  |  | CFIHOS-60001056 |  |  | 2017-02-13T23:00:15.177Z | 2019-10-01T02:08:10.075Z |  | V1.2 | STANDARD
actuator motion | rotary electro-hydraulic |  |  | CFIHOS-60001057 |  |  | 2017-02-13T23:00:15.177Z | 2019-10-01T02:08:10.075Z |  | V1.2 | STANDARD
actuator motion | rotary hydraulic |  |  | CFIHOS-60001058 |  |  | 2017-02-13T23:00:15.177Z | 2019-10-01T02:08:10.075Z |  | V1.2 | STANDARD
actuator motion | rotary pneumatic |  |  | CFIHOS-60001059 |  |  | 2017-02-13T23:00:15.177Z | 2019-10-01T02:08:10.075Z |  | V1.2 | STANDARD
actuator seal material | Other |  |  | CFIHOS-60000900 |  |  | 2017-02-13T23:00:15.177Z | 2019-10-01T02:08:10.075Z |  | V1.2 | STANDARD
actuator seal material | PEEK |  |  | CFIHOS-60000937 |  |  | 2017-02-13T23:00:15.177Z | 2019-10-01T02:08:10.075Z |  | V1.2 | STANDARD
actuator seal material | PTFE |  |  | CFIHOS-60001025 |  |  | 2017-02-13T23:00:15.177Z | 2019-10-01T02:08:10.075Z |  | V1.2 | STANDARD
air cooler type | dry service |  |  | CFIHOS-60000389 |  |  | 2017-02-13T23:00:15.177Z | 2019-10-01T02:08:10.075Z |  | V1.2 | STANDARD
air cooler type | wet service |  |  | CFIHOS-60001370 |  |  | 2017-02-13T23:00:15.177Z | 2019-10-01T02:08:10.075Z |  | V1.2 | STANDARD
asset type | Area | An Area represents a part of the geographical surface occupied by a Plant. Areas are created to identify the physical location of Equipment within a Plant. |  | CFIHOS-60000204 | RDS349874 |  | 2017-02-13T23:00:15.177Z | 2019-10-01T02:08:10.075Z |  | CR0003 | STANDARD
asset type | Equipment | An Equipment is a physical object designed to perform a Tag function. |  | CFIHOS-60000452 |  |  | 2017-02-13T23:00:15.177Z | 2019-10-01T02:08:10.075Z |  | CR0003 | STANDARD
asset type | Model_Part | A Model Part represents a type of Equipment that is manufactured by a Manufacturer/Supplier. A Manufacturer/Supplier's catalogue contains the list of Model Part that a manufacturer can build. |  | CFIHOS-60000812 |  |  | 2017-02-13T23:00:15.177Z | 2019-10-01T02:08:10.075Z |  | CR0003 | STANDARD
asset type | Plant | A plant is an assembly of Equipment that perform a physical or chemical process. (This includes the processes of transportation and storage of materials.) A Plant represents the high level function to be performed, and during the design, a Plant is decomposed in Process Units and Tags. |  | CFIHOS-60000950 | RDS7151797 |  | 2017-02-13T23:00:15.177Z | 2019-10-01T02:08:10.075Z |  | CR0003 | STANDARD
asset type | Process_Unit | Process Units are created to decompose the high level Plant function into more granular sub-functions. This plant breakdown structure is decided by the process engineer. |  | CFIHOS-60000988 |  |  | 2017-02-13T23:00:15.177Z | 2019-10-01T02:08:10.075Z |  | CR0003 | STANDARD
asset type | Site | A site represents a geographical surface that can be identified on a map. |  | CFIHOS-60001213 |  |  | 2017-02-13T23:00:15.177Z | 2019-10-01T02:08:10.075Z |  | CR0003 | STANDARD
asset type | Tag | Tags are created to decompose a high level Process Unit function into more granular sub-functions. |  | CFIHOS-60001285 |  |  | 2017-02-13T23:00:15.177Z | 2019-10-01T02:08:10.075Z |  | CR0003 | STANDARD
battery construction | sealed |  |  | CFIHOS-60001188 |  |  | 2017-02-13T23:00:15.177Z | 2019-10-01T02:08:10.075Z |  | V1.2 | STANDARD
battery construction | vented | An electric battery cell having a cover provided with an opening through which products of electrolysis and evaporation are allowed to escape freely from the cell to the atmosphere |  | CFIHOS-60001328 | RDS5857585 |  | 2017-02-13T23:00:15.177Z | 2019-10-01T02:08:10.075Z |  | V1.2 | STANDARD
boiler type | fire tube | A fired boiler in which the hot furnace gases, on their way to the chimney, pass through tubes in the water space, as opposed to a water-tube boiler. |  | CFIHOS-60000500 | RDS14058145 |  | 2017-02-13T23:00:15.177Z | 2019-10-01T02:08:10.075Z |  | V1.2 | STANDARD
boiler type | water tube |  |  | CFIHOS-60001349 |  |  | 2017-02-13T23:00:15.177Z | 2019-10-01T02:08:10.075Z |  | V1.2 | STANDARD
burner type | combination |  |  | CFIHOS-60000317 |  |  | 2017-02-13T23:00:15.177Z | 2019-10-01T02:08:10.075Z |  | V1.2 | STANDARD
burner type | lox-nox |  |  | CFIHOS-60000779 |  |  | 2017-02-13T23:00:15.177Z | 2019-10-01T02:08:10.075Z |  | V1.2 | STANDARD
burner type | nozzle | A physical object that has a protruding part through which a stream of fluid is directed. |  | CFIHOS-60000879 | RDS415214 |  | 2017-02-13T23:00:15.177Z | 2019-10-01T02:08:10.075Z |  | V1.2 | STANDARD
burner type | open | A status that indicates access. |  | CFIHOS-60000895 | RDS16702082 |  | 2017-02-13T23:00:15.177Z | 2019-10-01T02:08:10.075Z |  | V1.2 | STANDARD
burner type | pre-mix |  |  | CFIHOS-60000984 |  |  | 2017-02-13T23:00:15.177Z | 2019-10-01T02:08:10.075Z |  | V1.2 | STANDARD
burner type | raw gas |  |  | CFIHOS-60001038 |  |  | 2017-02-13T23:00:15.177Z | 2019-10-01T02:08:10.075Z |  | V1.2 | STANDARD
burner type | waste gas |  |  | CFIHOS-60001336 |  |  | 2017-02-13T23:00:15.177Z | 2019-10-01T02:08:10.075Z |  | V1.2 | STANDARD
capacitor bank cooling method | air | An odourless and colourless mixture of gases and vapours that surround the Earth. At sea level, the composition of dry air is mainly nitrogen (78.09%) and oxygen (20.95%), with an average relative molecular weight of 29. |  | CFIHOS-60000125 | RDS423764 |  | 2017-02-13T23:00:15.177Z | 2019-10-01T02:08:10.075Z |  | V1.2 | STANDARD
capacitor bank cooling method | water | A colourless, odourless, tasteless, and non-flammable liquid with the chemical formula H2O that covers two-thirds of the surface of the planet. With a freezing point of 0oC and boiling point of 100oC at atmospheric pressure. |  | CFIHOS-60001340 | RDS1012769 |  | 2017-02-13T23:00:15.177Z | 2019-10-01T02:08:10.075Z |  | V1.2 | STANDARD
capacity control | recycle |  |  | CFIHOS-60001039 |  |  | 2017-02-13T23:00:15.177Z | 2019-10-01T02:08:10.075Z |  | V1.2 | STANDARD
capacity control | speed variation |  |  | CFIHOS-60001229 |  |  | 2017-02-13T23:00:15.177Z | 2019-10-01T02:08:10.075Z |  | V1.2 | STANDARD
capacity control | valve unloaders |  |  | CFIHOS-60001324 |  |  | 2017-02-13T23:00:15.177Z | 2019-10-01T02:08:10.075Z |  | V1.2 | STANDARD
capacity control | variable volume pockets |  |  | CFIHOS-60001327 |  |  | 2017-02-13T23:00:15.177Z | 2019-10-01T02:08:10.075Z |  | V1.2 | STANDARD
coating material | ABS |  |  | CFIHOS-60000100 |  |  | 2017-02-13T23:00:15.177Z | 2019-10-01T02:08:10.075Z |  | V1.2 | STANDARD
explosion protection concept | EEx edqib |  |  | CFIHOS-60000416 |  | EN 50014 | 2017-02-13T23:00:15.177Z | 2019-10-01T02:08:10.075Z |  | V1.2 | STANDARD
explosion protection concept | EEx em |  |  | CFIHOS-60000417 |  | EN 50014 | 2017-02-13T23:00:15.177Z | 2019-10-01T02:08:10.075Z |  | V1.2 | STANDARD
explosion protection concept | EEx emd |  |  | CFIHOS-60000419 |  | EN 50014 | 2017-02-13T23:00:15.177Z | 2019-10-01T02:08:10.075Z |  | V1.2 | STANDARD
explosion protection concept | EEx en |  |  | CFIHOS-60000420 |  | EN 50014 | 2017-02-13T23:00:15.177Z | 2019-10-01T02:08:10.075Z |  | V1.2 | STANDARD
explosion protection concept | EEx eq[ib] |  |  | CFIHOS-60000421 |  | EN 50014 | 2017-02-13T23:00:15.177Z | 2019-10-01T02:08:10.075Z |  | V1.2 | STANDARD
explosion protection concept | EEx es |  |  | CFIHOS-60000422 |  | EN 50014 | 2017-02-13T23:00:15.177Z | 2019-10-01T02:08:10.075Z |  | V1.2 | STANDARD
explosion protection concept | EEx ia |  |  | CFIHOS-60000423 |  | EN 50014 | 2017-02-13T23:00:15.177Z | 2019-10-01T02:08:10.075Z |  | V1.2 | STANDARD
explosion protection concept | EEx ib |  |  | CFIHOS-60000424 |  | EN 50014 | 2017-02-13T23:00:15.177Z | 2019-10-01T02:08:10.075Z |  | V1.2 | STANDARD
explosion protection concept | EEx m |  |  | CFIHOS-60000425 |  | EN 50014 | 2017-02-13T23:00:15.177Z | 2019-10-01T02:08:10.075Z |  | V1.2 | STANDARD
explosion protection concept | EEx me |  |  | CFIHOS-60000426 |  | EN 50014 | 2017-02-13T23:00:15.177Z | 2019-10-01T02:08:10.075Z |  | V1.2 | STANDARD
explosion protection concept | EEx n |  |  | CFIHOS-60000427 |  | EN 50014 | 2017-02-13T23:00:15.177Z | 2019-10-01T02:08:10.075Z |  | V1.2 | STANDARD
coupling type | disconnect |  |  | CFIHOS-60000379 |  | ISO14224 | 2017-02-13T23:00:15.177Z | 2019-10-01T02:08:10.075Z |  | V1.2 | STANDARD
coupling type | flexible | A power transmission coupling used to connect two co-axial shafts in which perfectly rigid alignment is impossible; the torque is transmitted from one flange to another through a resilient member or by gear teeth which also allows a limited end float. |  | CFIHOS-60000507 | RDS417689 | ISO14224 | 2017-02-13T23:00:15.177Z | 2019-10-01T02:08:10.075Z |  | V1.2 | STANDARD
coupling type | hydraulic |  |  | CFIHOS-60000570 |  | ISO14224 | 2017-02-13T23:00:15.177Z | 2019-10-01T02:08:10.075Z |  | V1.2 | STANDARD
coupling type | magnetic | An induction coupling in which the secondary currents are induced in wound or cage windings. |  | CFIHOS-60000789 | RDS7220304 | ISO14224 | 2017-02-13T23:00:15.177Z | 2019-10-01T02:08:10.075Z |  | V1.2 | STANDARD
coupling type | rigid |  |  | CFIHOS-60001052 |  | ISO14224 | 2017-02-13T23:00:15.177Z | 2019-10-01T02:08:10.075Z |  | V1.2 | STANDARD
crane type | gantry crane |  |  | CFIHOS-60000536 |  |  | 2017-02-13T23:00:15.177Z | 2019-10-01T02:08:10.075Z |  | V1.2 | STANDARD
crane type | jib crane |  |  | CFIHOS-60000727 |  |  | 2017-02-13T23:00:15.177Z | 2019-10-01T02:08:10.075Z |  | V1.2 | STANDARD
crane type | mobile crane | A 'crane' that consists of a 'truss' or telescopic boom mounted on a mobile platform - be it on road, rail or water. |  | CFIHOS-60000811 | RDS1324967491 |  | 2017-02-13T23:00:15.177Z | 2019-10-01T02:08:10.075Z |  | V1.2 | STANDARD
crane type | overhead crane | A crane where the hook and line mechanism runs along a horisontal beam that runs along two widely separated rails. |  | CFIHOS-60000906 | RDS1066969820 |  | 2017-02-13T23:00:15.177Z | 2019-10-01T02:08:10.075Z |  | V1.2 | STANDARD
crane type | pedestal crane | A crane that is mounted on top of a stationary, raised foundation (base, column, pillar). |  | CFIHOS-60000936 | RDS486179 |  | 2017-02-13T23:00:15.177Z | 2019-10-01T02:08:10.075Z |  | V1.2 | STANDARD
crane type | travelling crane |  |  | CFIHOS-60001297 |  |  | 2017-02-13T23:00:15.177Z | 2019-10-01T02:08:10.075Z |  | V1.2 | STANDARD
cycle | regenerative |  |  | CFIHOS-60001046 |  |  | 2017-02-13T23:00:15.177Z | 2019-10-01T02:08:10.075Z |  | V1.2 | STANDARD
cycle | simple |  |  | CFIHOS-60001203 |  |  | 2017-02-13T23:00:15.177Z | 2019-10-01T02:08:10.075Z |  | V1.2 | STANDARD
cylinder head cooling method type | forced |  |  | CFIHOS-60000514 |  |  | 2017-02-13T23:00:15.177Z | 2019-10-01T02:08:10.075Z |  | V1.2 | STANDARD
cylinder head cooling method type | none (air-cooled) |  |  | CFIHOS-60000873 |  |  | 2017-02-13T23:00:15.177Z | 2019-10-01T02:08:10.075Z |  | V1.2 | STANDARD
data type | Boolean | A mathematical value which indicates whether something is the case or not. |  | CFIHOS-60000243 | RDS11991620 |  | 2017-02-13T23:00:15.177Z | 2019-10-01T02:08:10.075Z |  | V1.2 | STANDARD
data type | Date |  |  | CFIHOS-60000362 |  |  | 2017-02-13T23:00:15.177Z | 2019-10-01T02:08:10.075Z |  | V1.2 | STANDARD
data type | Number |  |  | CFIHOS-60000881 |  |  | 2017-02-13T23:00:15.177Z | 2019-10-01T02:08:10.075Z |  | V1.2 | STANDARD
data type | Text | A class of information representation that is a sequence of characters which can be understood by a person, and that include structuring and formatting information as required |  | CFIHOS-60001289 | RDS4316887025 |  | 2017-02-13T23:00:15.177Z | 2019-10-01T02:08:10.075Z |  | V1.2 | STANDARD
direction of rotation | alternating | Changing of occurrence or succession by turns |  | CFIHOS-60000196 | RDS9696662 |  | 2017-02-13T23:00:15.177Z | 2019-10-01T02:08:10.075Z |  | V1.2 | STANDARD
direction of rotation | clockwise |  |  | CFIHOS-60000314 |  |  | 2017-02-13T23:00:15.177Z | 2019-10-01T02:08:10.075Z |  | V1.2 | STANDARD
direction of rotation | counterclockwise |  |  | CFIHOS-60000331 |  |  | 2017-02-13T23:00:15.177Z | 2019-10-01T02:08:10.075Z |  | V1.2 | STANDARD
document format | ASCII text |  |  | CFIHOS-60000208 |  |  | 2017-02-13T23:00:15.177Z | 2019-10-01T02:08:10.075Z |  | V1.2 | STANDARD
document format | AVI file |  |  | CFIHOS-60000211 |  |  | 2017-02-13T23:00:15.177Z | 2019-10-01T02:08:10.075Z |  | V1.2 | STANDARD
document format | AutoCAD |  |  | CFIHOS-60000210 |  |  | 2017-02-13T23:00:15.177Z | 2019-10-01T02:08:10.075Z |  | V1.2 | STANDARD
document format | E-spir |  |  | CFIHOS-60000464 |  |  | 2017-02-13T23:00:15.177Z | 2019-10-01T02:08:10.075Z |  | V1.2 | STANDARD
document format | HYSIS |  |  | CFIHOS-60000600 |  |  | 2017-02-13T23:00:15.177Z | 2019-10-01T02:08:10.075Z |  | V1.2 | STANDARD
document format | JPG file |  |  | CFIHOS-60000729 |  |  | 2017-02-13T23:00:15.177Z | 2019-10-01T02:08:10.075Z |  | V1.2 | STANDARD
document format | MS-Access |  |  | CFIHOS-60000818 |  |  | 2017-02-13T23:00:15.177Z | 2019-10-01T02:08:10.075Z |  | V1.2 | STANDARD
document format | MS-Excel |  |  | CFIHOS-60000819 |  |  | 2017-02-13T23:00:15.177Z | 2019-10-01T02:08:10.075Z |  | V1.2 | STANDARD
document format | MS-Excel or MS-Access |  |  | CFIHOS-60000820 |  |  | 2017-02-13T23:00:15.177Z | 2019-10-01T02:08:10.075Z |  | V1.2 | STANDARD
document format | MS-Powerpoint |  |  | CFIHOS-60000822 |  |  | 2017-02-13T23:00:15.177Z | 2019-10-01T02:08:10.075Z |  | V1.2 | STANDARD
document format | MS-Project |  |  | CFIHOS-60000823 |  |  | 2017-02-13T23:00:15.177Z | 2019-10-01T02:08:10.075Z |  | V1.2 | STANDARD
document format | MS-Visio |  |  | CFIHOS-60000824 |  |  | 2017-02-13T23:00:15.177Z | 2019-10-01T02:08:10.075Z |  | V1.2 | STANDARD
document format | MS-Word |  |  | CFIHOS-60000825 |  |  | 2017-02-13T23:00:15.177Z | 2019-10-01T02:08:10.075Z |  | V1.2 | STANDARD
document format | MS-Word Or MS-Excel |  |  | CFIHOS-60000826 |  |  | 2017-02-13T23:00:15.177Z | 2019-10-01T02:08:10.075Z |  | V1.2 | STANDARD
document format | Microstation |  |  | CFIHOS-60000804 |  |  | 2017-02-13T23:00:15.177Z | 2019-10-01T02:08:10.075Z |  | V1.2 | STANDARD
document format | Native |  |  | CFIHOS-60000835 |  |  | 2017-02-13T23:00:15.177Z | 2019-10-01T02:08:10.075Z |  | V1.2 | STANDARD
document format | PDF |  |  | CFIHOS-60000933 |  |  | 2017-02-13T23:00:15.177Z | 2019-10-01T02:08:10.075Z |  | V1.2 | STANDARD
document format | PDMS Intergraph |  |  | CFIHOS-60000934 |  |  | 2017-02-13T23:00:15.177Z | 2019-10-01T02:08:10.075Z |  | V1.2 | STANDARD
document format | PDS Aveva |  |  | CFIHOS-60000935 |  |  | 2017-02-13T23:00:15.177Z | 2019-10-01T02:08:10.075Z |  | V1.2 | STANDARD
document format | Piping ISO |  |  | CFIHOS-60000949 |  |  | 2017-02-13T23:00:15.177Z | 2019-10-01T02:08:10.075Z |  | V1.2 | STANDARD
document format | Primavera |  |  | CFIHOS-60000987 |  |  | 2017-02-13T23:00:15.177Z | 2019-10-01T02:08:10.075Z |  | V1.2 | STANDARD
document format | Rich Text Format |  |  | CFIHOS-60001051 |  |  | 2017-02-13T23:00:15.177Z | 2019-10-01T02:08:10.075Z |  | V1.2 | STANDARD
document format | SPI-Data |  |  | CFIHOS-60001231 |  |  | 2017-02-13T23:00:15.177Z | 2019-10-01T02:08:10.075Z |  | V1.2 | STANDARD
document format | Smartsketch Intergraph |  |  | CFIHOS-60001218 |  |  | 2017-02-13T23:00:15.177Z | 2019-10-01T02:08:10.075Z |  | V1.2 | STANDARD
document format | TIFF file |  |  | CFIHOS-60001295 |  |  | 2017-02-13T23:00:15.177Z | 2019-10-01T02:08:10.075Z |  | V1.2 | STANDARD
document master review type | For Information |  |  | CFIHOS-60000604 |  |  | 2017-02-13T23:00:15.177Z | 2019-10-01T02:08:10.075Z | 2019-10-01T02:08:10.075Z | CR0003 | TERMINATED
document master review type | Reviewed |  |  | CFIHOS-60001033 |  |  | 2017-02-13T23:00:15.177Z | 2019-10-01T02:08:10.075Z | 2019-10-01T02:08:10.075Z | CR0003 | TERMINATED
document master review type | Reviewed and Approved |  |  | CFIHOS-60001034 |  |  | 2017-02-13T23:00:15.177Z | 2019-10-01T02:08:10.075Z | 2019-10-01T02:08:10.075Z | CR0003 | TERMINATED
document master review type | not specified | The review type is not specified. |  | CFIHOS-60001377 |  |  | 2017-02-13T23:00:15.177Z | 2019-10-01T02:08:10.075Z | 2019-10-01T02:08:10.075Z | CR0003 | TERMINATED
document review type | for information | for information only no review required |  | CFIHOS-60001483 |  |  | 2018-04-06T15:43:45.693Z | 2019-10-01T02:08:10.075Z |  | CR0003 | STANDARD
document review type | no review | No review will be done. |  | CFIHOS-60000831 |  |  | 2017-02-13T23:00:15.177Z | 2019-10-01T02:08:10.075Z | 2019-10-01T02:08:10.075Z | CR0023 | TERMINATED
document review type | not specified | The review type is not specified. |  | CFIHOS-60001671 |  |  | 2017-02-13T23:00:15.177Z | 2019-10-01T02:08:10.075Z |  | CR0027 | STANDARD
document review type | review and approve | principle approval is required |  | CFIHOS-60001484 |  |  | 2018-04-06T15:43:45.693Z | 2019-10-01T02:08:10.075Z |  | CR0003 | STANDARD
document review type | reviewed | Reviewed |  | CFIHOS-60001696 |  |  | 2019-04-17T12:32:46.848Z | 2019-10-01T02:08:10.075Z |  | CR0023 | STANDARD
document review type | sample | Only review a representative sample. A random sample of 5% shall be taken. If the sample has a non conformity then all documents of this type shall be rejected. |  | CFIHOS-60001063 |  |  | 2017-02-13T23:00:15.177Z | 2019-10-01T02:08:10.075Z | 2019-10-01T02:08:10.075Z | CR0023 | TERMINATED
document review type | thorough | All documents of this document type shall be reviewed in detail. |  | CFIHOS-60001278 |  |  | 2017-02-13T23:00:15.177Z | 2019-10-01T02:08:10.075Z | 2019-10-01T02:08:10.075Z | CR0023 | TERMINATED
document status code | AFC | Approved for Construction/Use |  | CFIHOS-60001679 |  |  | 2019-03-29T14:51:13.427Z | 2019-10-01T02:08:10.075Z |  | CR0027;CR0030 | STANDARD
document status code | AFD | Approved for Design |  | CFIHOS-60001673 |  |  | 2019-03-29T14:51:13.427Z | 2019-10-01T02:08:10.075Z |  | CR0027;CR0030 | STANDARD
document status code | AFP | Approved for Purchase |  | CFIHOS-60001677 |  |  | 2019-03-29T14:51:13.427Z | 2019-10-01T02:08:10.075Z |  | CR0027;CR0030 | STANDARD
document status code | AFT | Approved for Tender or Bid |  | CFIHOS-60001675 |  |  | 2019-03-29T14:51:13.427Z | 2019-10-01T02:08:10.075Z |  | CR0027;CR0030 | STANDARD
document status code | APP | document approved |  | CFIHOS-60001687 |  |  | 2019-03-29T14:51:13.427Z | 2019-10-01T02:08:10.075Z |  | CR0027;CR0030 | STANDARD
document status code | ASB | As Built; For Record |  | CFIHOS-60001688 |  |  | 2019-03-29T14:51:13.427Z | 2019-10-01T02:08:10.075Z |  | CR0027;CR0030 | STANDARD
document status code | CAN | Cancelled or Void; document deemed obsolete; not for use |  | CFIHOS-60001689 |  |  | 2019-03-29T14:51:13.427Z | 2019-10-01T02:08:10.075Z |  | CR0027;CR0030 | STANDARD
document status code | IFA | Issued for Approval |  | CFIHOS-60001680 |  |  | 2019-03-29T14:51:13.427Z | 2019-10-01T02:08:10.075Z |  | CR0027;CR0030 | STANDARD
document status code | IFC | Issued for Construction/Use |  | CFIHOS-60001678 |  |  | 2019-03-29T14:51:13.427Z | 2019-10-01T02:08:10.075Z |  | CR0027;CR0030 | STANDARD
document status code | IFD | Issued for Design |  | CFIHOS-60001672 |  |  | 2019-03-29T14:51:13.427Z | 2019-10-01T02:08:10.075Z |  | CR0027;CR0030 | STANDARD
document status code | IFH | Issued for HAZOP |  | CFIHOS-60001681 |  |  | 2019-03-29T14:51:13.427Z | 2019-10-01T02:08:10.075Z |  | CR0027;CR0030 | STANDARD
document status code | IFI | Issued for Information |  | CFIHOS-60001682 |  |  | 2019-03-29T14:51:13.427Z | 2019-10-01T02:08:10.075Z |  | CR0027;CR0030 | STANDARD
document status code | IFP | Issued for Purchase |  | CFIHOS-60001676 |  |  | 2019-03-29T14:51:13.427Z | 2019-10-01T02:08:10.075Z |  | CR0027;CR0030 | STANDARD
document status code | IFQ | Issued for Quotation |  | CFIHOS-60001683 |  |  | 2019-03-29T14:51:13.427Z | 2019-10-01T02:08:10.075Z |  | CR0027;CR0030 | STANDARD
document status code | IFR | Issued for Review |  | CFIHOS-60001684 |  |  | 2019-03-29T14:51:13.427Z | 2019-10-01T02:08:10.075Z |  | CR0027;CR0030 | STANDARD
document status code | IFT | Issued for Tender of Bid |  | CFIHOS-60001674 |  |  | 2019-03-29T14:51:13.427Z | 2019-10-01T02:08:10.075Z |  | CR0027;CR0030 | STANDARD
document status code | IFV | Issued for Field Verification |  | CFIHOS-60001685 |  |  | 2019-03-29T14:51:13.427Z | 2019-10-01T02:08:10.075Z |  | CR0027;CR0030 | STANDARD
document status code | SUP | document has been superceded by another document |  | CFIHOS-60001686 |  |  | 2019-03-29T14:51:13.427Z | 2019-10-01T02:08:10.075Z |  | CR0027;CR0030 | STANDARD
document status code | approved | Approved |  | CFIHOS-60001402 |  |  | 2017-02-13T23:00:15.177Z | 2019-10-01T02:08:10.075Z | 2019-10-01T02:08:10.075Z | CR0027 | TERMINATED
document status code | approved for construction | Approved for Construction |  | CFIHOS-60000114 |  |  | 2017-02-13T23:00:15.177Z | 2019-10-01T02:08:10.075Z | 2019-10-01T02:08:10.075Z | CR0023 | TERMINATED
document status code | approved for detail design | Approved for Detail Design |  | CFIHOS-60000115 |  |  | 2017-02-13T23:00:15.177Z | 2019-10-01T02:08:10.075Z | 2019-10-01T02:08:10.075Z | CR0023 | TERMINATED
document status code | approved for enquiry | Approved for Enquiry |  | CFIHOS-60001399 |  |  | 2017-02-13T23:00:15.177Z | 2019-10-01T02:08:10.075Z | 2019-10-01T02:08:10.075Z | CR0023 | TERMINATED
document status code | approved for front end engineering design | Approved for FEED |  | CFIHOS-60001400 |  |  | 2017-02-13T23:00:15.177Z | 2019-10-01T02:08:10.075Z | 2019-10-01T02:08:10.075Z | CR0023 | TERMINATED
document status code | approved for purchase | Approved for Purchase |  | CFIHOS-60001401 |  |  | 2017-02-13T23:00:15.177Z | 2019-10-01T02:08:10.075Z | 2019-10-01T02:08:10.075Z | CR0023 | TERMINATED
document status code | as built | As Built |  | CFIHOS-60000206 | RDS8648500 |  | 2017-02-13T23:00:15.177Z | 2019-10-01T02:08:10.075Z | 2019-10-01T02:08:10.075Z | CR0027 | TERMINATED
document status code | concept selection | Concept Selection |  | CFIHOS-60001403 |  |  | 2017-02-13T23:00:15.177Z | 2019-10-01T02:08:10.075Z | 2019-10-01T02:08:10.075Z | CR0023 | TERMINATED
document status code | deleted | Document Deleted |  | CFIHOS-60001412 |  |  | 2017-02-13T23:00:15.177Z | 2019-10-01T02:08:10.075Z | 2019-10-01T02:08:10.075Z | CR0023 | TERMINATED
document status code | evaluation phase | Evaluation Phase |  | CFIHOS-60001404 |  |  | 2017-02-13T23:00:15.177Z | 2019-10-01T02:08:10.075Z | 2019-10-01T02:08:10.075Z | CR0023 | TERMINATED
document status code | for information | For Information |  | CFIHOS-60001405 |  |  | 2017-02-13T23:00:15.177Z | 2019-10-01T02:08:10.075Z | 2019-10-01T02:08:10.075Z | CR0023 | TERMINATED
document status code | operations modification | Operations Modification |  | CFIHOS-60001406 |  |  | 2017-02-13T23:00:15.177Z | 2019-10-01T02:08:10.075Z | 2019-10-01T02:08:10.075Z | CR0023 | TERMINATED
document status code | planned | Planned |  | CFIHOS-60001407 |  |  | 2017-02-13T23:00:15.177Z | 2019-10-01T02:08:10.075Z | 2019-10-01T02:08:10.075Z | CR0027 | TERMINATED
document status code | review or comment | Review / Comment |  | CFIHOS-60001408 |  |  | 2017-02-13T23:00:15.177Z | 2019-10-01T02:08:10.075Z | 2019-10-01T02:08:10.075Z | CR0027 | TERMINATED
document status code | void | Superseded / Obsolete |  | CFIHOS-60001420 |  |  | 2017-02-13T23:00:15.177Z | 2019-10-01T02:08:10.075Z | 2019-10-01T02:08:10.075Z | CR0027 | TERMINATED
document type classification | CONT | Content type |  | CFIHOS-60001697 |  |  | 2019-04-17T12:32:46.848Z | 2019-10-01T02:08:10.075Z |  | CR0023 | STANDARD
document type classification | DOCT | Document type |  | CFIHOS-60001698 |  |  | 2019-04-17T12:32:46.848Z | 2019-10-01T02:08:10.075Z |  | CR0023 | STANDARD
document type storage type | electronically frozen | Electronically Frozen.Image like PDF or TIFF file |  | CFIHOS-60000433 |  |  | 2017-02-13T23:00:15.177Z | 2019-10-01T02:08:10.075Z | 2019-10-01T02:08:10.075Z | CR0023 | TERMINATED
document type storage type | hardcopy and electronically frozen | Hard Copy and Electronically Frozen.Like paper and image file |  | CFIHOS-60000563 |  |  | 2017-02-13T23:00:15.177Z | 2019-10-01T02:08:10.075Z | 2019-10-01T02:08:10.075Z | CR0023 | TERMINATED
document type storage type | native |  |  | CFIHOS-60000834 |  |  | 2017-02-13T23:00:15.177Z | 2019-10-01T02:08:10.075Z | 2019-10-01T02:08:10.075Z | CR0023 | TERMINATED
document type storage type | not specified |  |  | CFIHOS-60001378 |  |  | 2017-02-13T23:00:15.177Z | 2019-10-01T02:08:10.075Z | 2019-10-01T02:08:10.075Z | CR0023 | TERMINATED
driver type | diesel engine | An internal combustion engine in which ignition of the fuel injected into the cylinder is performed by the heat of compression of the air charge. |  | CFIHOS-60000376 | RDS421154 |  | 2017-02-13T23:00:15.177Z | 2019-10-01T02:08:10.075Z |  | V1.2 | STANDARD
driver type | electric motor | An electric machine for transforming electric energy into mechanical energy |  | CFIHOS-60000438 | RDS415124 |  | 2017-02-13T23:00:15.177Z | 2019-10-01T02:08:10.075Z |  | V1.2 | STANDARD
driver type | gas engine | An internal combustion engine that is a reciprocating engine in which gaseous fuel is mixed with air to form a combustible mixture in a cylinder which is fired by spark ignition. |  | CFIHOS-60000541 | RDS433934 |  | 2017-02-13T23:00:15.177Z | 2019-10-01T02:08:10.075Z |  | V1.2 | STANDARD
driver type | gas turbine | A turbine that compresses air which is then mixed with fuel for combustion and expansion through a turbine section to generate relatively high power output for either mechanical drive or power generation. |  | CFIHOS-60000545 | RDS820799 | ISO 3977-5 | 2017-02-13T23:00:15.177Z | 2019-10-01T02:08:10.075Z |  | V1.2 | STANDARD
driver type | hydraulic motor | A motor that is intended to generate power by means of high pressure oil. |  | CFIHOS-60000571 | RDS1090214 |  | 2017-02-13T23:00:15.177Z | 2019-10-01T02:08:10.075Z |  | V1.2 | STANDARD
driver type | petrol engine | An internal combustion engine that is an induction compression ignition exhaust engine which ignites a petrol air mixture with an electric spark. |  | CFIHOS-60000942 | RDS435149 |  | 2017-02-13T23:00:15.177Z | 2019-10-01T02:08:10.075Z |  | V1.2 | STANDARD
driver type | pneumatic motor | A motor that is driven by compressed gas. Typically air. |  | CFIHOS-60000965 | RDS812294 |  | 2017-02-13T23:00:15.177Z | 2019-10-01T02:08:10.075Z |  | V1.2 | STANDARD
driver type | steam turbine | A turbine that is a heat engine in which energy of steam is transformed into kinetic energy by means of expansion through nozzles and the kinetic energy of the resulting jet is in turn converted into force doing work on rings of blading mounted on a rotating shaft. |  | CFIHOS-60001245 | RDS416744 | ISO 10437 | 2017-02-13T23:00:15.177Z | 2019-10-01T02:08:10.075Z |  | V1.2 | STANDARD
driver type | turbo expander | An expander where the fluid is gas. |  | CFIHOS-60001302 | RDS817244 |  | 2017-02-13T23:00:15.177Z | 2019-10-01T02:08:10.075Z |  | V1.2 | STANDARD
driver type | wind turbine |  |  | CFIHOS-60001372 |  |  | 2017-02-13T23:00:15.177Z | 2019-10-01T02:08:10.075Z |  | V1.2 | STANDARD
electric generator cooling method | IC 5A1A1 |  |  | CFIHOS-60000612 |  |  | 2017-02-13T23:00:15.177Z | 2019-10-01T02:08:10.075Z |  | V1.2 | STANDARD
electric generator cooling method | IC 6A1A1 |  |  | CFIHOS-60000613 |  |  | 2017-02-13T23:00:15.177Z | 2019-10-01T02:08:10.075Z |  | V1.2 | STANDARD
electric generator cooling method | IC 6A1A6 |  |  | CFIHOS-60000615 |  |  | 2017-02-13T23:00:15.177Z | 2019-10-01T02:08:10.075Z |  | V1.2 | STANDARD
electric generator cooling method | IC 8A1W7 |  |  | CFIHOS-60000617 |  |  | 2017-02-13T23:00:15.177Z | 2019-10-01T02:08:10.075Z |  | V1.2 | STANDARD
electric motor bearing lubrication | grease | A compound which is a sticky emulsion made of soap, clay, mineral oil or synthetic substances for the purpose of serving as a lubricant. |  | CFIHOS-60000556 | RDS13315233 |  | 2017-02-13T23:00:15.177Z | 2019-10-01T02:08:10.075Z |  | V1.2 | STANDARD
electric motor bearing lubrication | oil | An aggregate consisting of hydrocarbons and possibly other aggregates. |  | CFIHOS-60000884 | RDS8641857 |  | 2017-02-13T23:00:15.177Z | 2019-10-01T02:08:10.075Z |  | V1.2 | STANDARD
electric motor cooling method | IC 4A1A1 |  |  | CFIHOS-60000611 |  |  | 2017-02-13T23:00:15.177Z | 2019-10-01T02:08:10.075Z |  | V1.2 | STANDARD
fluid | Hydrocarbons + hydrogen with H2S |  |  | CFIHOS-60000573 |  |  | 2017-02-13T23:00:15.177Z | 2019-10-01T02:08:10.075Z |  | V1.2 | STANDARD
fluid | Hydrocarbons + hydrogen with or without wet H2S; > 1% benzene |  |  | CFIHOS-60000574 |  |  | 2017-02-13T23:00:15.177Z | 2019-10-01T02:08:10.075Z |  | V1.2 | STANDARD
fluid | Hydrocarbons corrosive |  |  | CFIHOS-60000575 |  |  | 2017-02-13T23:00:15.177Z | 2019-10-01T02:08:10.075Z |  | V1.2 | STANDARD
fluid | Hydrocarbons liquids |  |  | CFIHOS-60000576 |  |  | 2017-02-13T23:00:15.177Z | 2019-10-01T02:08:10.075Z |  | V1.2 | STANDARD
fluid | Hydrocarbons liquids, sour |  |  | CFIHOS-60000577 |  |  | 2017-02-13T23:00:15.177Z | 2019-10-01T02:08:10.075Z |  | V1.2 | STANDARD
fluid | Hydrocarbons non corrosive |  |  | CFIHOS-60000578 |  |  | 2017-02-13T23:00:15.177Z | 2019-10-01T02:08:10.075Z |  | V1.2 | STANDARD
fluid | Hydrocarbons non corrosive, not corrosion inhibited |  |  | CFIHOS-60000579 |  |  | 2017-02-13T23:00:15.177Z | 2019-10-01T02:08:10.075Z |  | V1.2 | STANDARD
fluid | Hydrocarbons non sour, non corrosive |  |  | CFIHOS-60000580 |  |  | 2017-02-13T23:00:15.177Z | 2019-10-01T02:08:10.075Z |  | V1.2 | STANDARD
fluid | Hydrocarbons sour |  |  | CFIHOS-60000581 |  |  | 2017-02-13T23:00:15.177Z | 2019-10-01T02:08:10.075Z |  | V1.2 | STANDARD
fluid | Hydrocarbons sour, corrosive |  |  | CFIHOS-60000582 |  |  | 2017-02-13T23:00:15.177Z | 2019-10-01T02:08:10.075Z |  | V1.2 | STANDARD
fluid | Hydrocarbons sweet |  |  | CFIHOS-60000583 |  |  | 2017-02-13T23:00:15.177Z | 2019-10-01T02:08:10.075Z |  | V1.2 | STANDARD
fluid | Hydrocarbons wet; with H2 |  |  | CFIHOS-60000584 |  |  | 2017-02-13T23:00:15.177Z | 2019-10-01T02:08:10.075Z |  | V1.2 | STANDARD
fluid | Hydrocarbons with H2 |  |  | CFIHOS-60000585 |  |  | 2017-02-13T23:00:15.177Z | 2019-10-01T02:08:10.075Z |  | V1.2 | STANDARD
fluid | Hydrocarbons with sulfur and/or naphthenic acids |  |  | CFIHOS-60000586 |  |  | 2017-02-13T23:00:15.177Z | 2019-10-01T02:08:10.075Z |  | V1.2 | STANDARD
fluid | Hydrocarbons with wet H2S |  |  | CFIHOS-60000587 |  |  | 2017-02-13T23:00:15.177Z | 2019-10-01T02:08:10.075Z |  | V1.2 | STANDARD
fluid | Hydrocarbons without wet H2S |  |  | CFIHOS-60000588 |  |  | 2017-02-13T23:00:15.177Z | 2019-10-01T02:08:10.075Z |  | V1.2 | STANDARD
fluid | Hydrocarbons, mildly abrasive particles loaded sour |  |  | CFIHOS-60000589 |  |  | 2017-02-13T23:00:15.177Z | 2019-10-01T02:08:10.075Z |  | V1.2 | STANDARD
fluid | Hydrocarbons, mildly abrasive particles loaded sour, corrosive |  |  | CFIHOS-60000590 |  |  | 2017-02-13T23:00:15.177Z | 2019-10-01T02:08:10.075Z |  | V1.2 | STANDARD
fluid | Hydrochloric acid (Hydrogen chloride) anhydrous |  |  | CFIHOS-60000591 |  |  | 2017-02-13T23:00:15.177Z | 2019-10-01T02:08:10.075Z |  | V1.2 | STANDARD
fluid | Hydrochloric acid (Hydrogen chloride) anhydrous; concentration < 20% |  |  | CFIHOS-60000592 |  |  | 2018-04-06T15:43:45.693Z | 2019-10-01T02:08:10.075Z |  | CR0003 | STANDARD
fluid | Hydrochloric acid (Hydrogen chloride) anhydrous; concentration <20% |  |  | CFIHOS-60000592 |  |  | 2017-02-13T23:00:15.177Z | 2019-10-01T02:08:10.075Z |  | V1.2 | STANDARD
fluid | Hydrochloric acid (Hydrogen chloride) gas, dry |  |  | CFIHOS-60000593 |  |  | 2017-02-13T23:00:15.177Z | 2019-10-01T02:08:10.075Z |  | V1.2 | STANDARD
fluid | Hydrochloric acid (Hydrogen chloride) gas, wet |  |  | CFIHOS-60000594 |  |  | 2017-02-13T23:00:15.177Z | 2019-10-01T02:08:10.075Z |  | V1.2 | STANDARD
fluid | Hydrogen | A periodic system element with 1 proton in its nucleus |  | CFIHOS-60000595 | RDS479564 |  | 2017-02-13T23:00:15.177Z | 2019-10-01T02:08:10.075Z |  | V1.2 | STANDARD
fluid | Hydrogen sulphide gas, dry |  |  | CFIHOS-60000596 |  |  | 2017-02-13T23:00:15.177Z | 2019-10-01T02:08:10.075Z |  | V1.2 | STANDARD
fluid | Hydrogen with H2S |  |  | CFIHOS-60000597 |  |  | 2017-02-13T23:00:15.177Z | 2019-10-01T02:08:10.075Z |  | V1.2 | STANDARD
fluid | Hydrogen with or without wet H2S |  |  | CFIHOS-60000598 |  |  | 2017-02-13T23:00:15.177Z | 2019-10-01T02:08:10.075Z |  | V1.2 | STANDARD
fluid | Injection water sour; treated 0.1 mg/kg max. O2 |  |  | CFIHOS-60000646 |  |  | 2017-02-13T23:00:15.177Z | 2019-10-01T02:08:10.075Z |  | V1.2 | STANDARD
fluid | Injection water treated, 0.1 mg/kg max. O2 |  |  | CFIHOS-60000647 |  |  | 2017-02-13T23:00:15.177Z | 2019-10-01T02:08:10.075Z |  | V1.2 | STANDARD
fluid | Isopropyl alcohol | Molecular formula: C3H7OH |  | CFIHOS-60000723 | RDS425699 |  | 2017-02-13T23:00:15.177Z | 2019-10-01T02:08:10.075Z |  | V1.2 | STANDARD
fluid | MEG (ethylene glycol) | Molecular formula: C2H6O2 |  | CFIHOS-60000796 | RDS425159 |  | 2017-02-13T23:00:15.177Z | 2019-10-01T02:08:10.075Z |  | V1.2 | STANDARD
fluid | Methane gas | A compound where the main component is methane. |  | CFIHOS-60000799 | RDS4826404062 |  | 2017-02-13T23:00:15.177Z | 2019-10-01T02:08:10.075Z |  | V1.2 | STANDARD
fluid | Methane liquid |  |  | CFIHOS-60000800 |  |  | 2017-02-13T23:00:15.177Z | 2019-10-01T02:08:10.075Z |  | V1.2 | STANDARD
fluid | Methanol (Methyl alcohol) | Molecular formula: CH3OH |  | CFIHOS-60000801 | RDS425744 |  | 2017-02-13T23:00:15.177Z | 2019-10-01T02:08:10.075Z |  | V1.2 | STANDARD
fluid | Methanol (Methyl alcohol) > 5% |  |  | CFIHOS-60000802 |  |  | 2017-02-13T23:00:15.177Z | 2019-10-01T02:08:10.075Z |  | V1.2 | STANDARD
fluid | Multiphase Sour |  |  | CFIHOS-60000828 |  |  | 2017-02-13T23:00:15.177Z | 2019-10-01T02:08:10.075Z |  | V1.2 | STANDARD
fluid | Multiphase Sweet |  |  | CFIHOS-60000829 |  |  | 2017-02-13T23:00:15.177Z | 2019-10-01T02:08:10.075Z |  | V1.2 | STANDARD
fluid | Natural Gas Dehydrated, Dry |  |  | CFIHOS-60000836 |  |  | 2017-02-13T23:00:15.177Z | 2019-10-01T02:08:10.075Z |  | V1.2 | STANDARD
fluid | Natural Gas Sour |  |  | CFIHOS-60000837 |  |  | 2017-02-13T23:00:15.177Z | 2019-10-01T02:08:10.075Z |  | V1.2 | STANDARD
fluid | Natural Gas Sweet |  |  | CFIHOS-60000838 |  |  | 2017-02-13T23:00:15.177Z | 2019-10-01T02:08:10.075Z |  | V1.2 | STANDARD
fluid | Nitrogen gas | A gasous compound where the main component is nitrogen. |  | CFIHOS-60000855 | RDS482640407 |  | 2017-02-13T23:00:15.177Z | 2019-10-01T02:08:10.075Z |  | V1.2 | STANDARD
fluid | Nitrogen liquid |  |  | CFIHOS-60000856 |  |  | 2017-02-13T23:00:15.177Z | 2019-10-01T02:08:10.075Z |  | V1.2 | STANDARD
fluid | Oil hot |  |  | CFIHOS-60000888 |  |  | 2017-02-13T23:00:15.177Z | 2019-10-01T02:08:10.075Z |  | V1.2 | STANDARD
fluid | Oil hydraulic |  |  | CFIHOS-60000889 |  |  | 2017-02-13T23:00:15.177Z | 2019-10-01T02:08:10.075Z |  | V1.2 | STANDARD
fluid | Oil lubricating |  |  | CFIHOS-60000890 |  |  | 2017-02-13T23:00:15.177Z | 2019-10-01T02:08:10.075Z |  | V1.2 | STANDARD
fluid | Oil waste |  |  | CFIHOS-60000892 |  |  | 2017-02-13T23:00:15.177Z | 2019-10-01T02:08:10.075Z |  | V1.2 | STANDARD
fluid | Oxygen | A periodic system element with 8 protons in its nucleus |  | CFIHOS-60000907 | RDS479834 |  | 2017-02-13T23:00:15.177Z | 2019-10-01T02:08:10.075Z |  | V1.2 | STANDARD
fluid | Pentane | Pentane is the unbranched alkane with 5 carbon atoms. Molecular formula: C5H12. Chemical formula: CH3(CH2)3CH3 |  | CFIHOS-60000938 | RDS419444 |  | 2017-02-13T23:00:15.177Z | 2019-10-01T02:08:10.075Z |  | V1.2 | STANDARD
fluid | Pentane Plus |  |  | CFIHOS-60000939 |  |  | 2017-02-13T23:00:15.177Z | 2019-10-01T02:08:10.075Z |  | V1.2 | STANDARD
fluid | Propane LPG |  |  | CFIHOS-60000991 |  |  | 2017-02-13T23:00:15.177Z | 2019-10-01T02:08:10.075Z |  | V1.2 | STANDARD
fluid | Propane gas |  |  | CFIHOS-60000990 |  |  | 2017-02-13T23:00:15.177Z | 2019-10-01T02:08:10.075Z |  | V1.2 | STANDARD
fluid | Propene (Propylene) |  |  | CFIHOS-60000992 |  |  | 2017-02-13T23:00:15.177Z | 2019-10-01T02:08:10.075Z |  | V1.2 | STANDARD
fluid | Propene (Propylene) liquid |  |  | CFIHOS-60000993 |  |  | 2017-02-13T23:00:15.177Z | 2019-10-01T02:08:10.075Z |  | V1.2 | STANDARD
fluid | Refrigerant | A fluid suitable for use as a working fluid in a 2-phase refrigeration cycle. |  | CFIHOS-60001042 | RDS8985471 |  | 2017-02-13T23:00:15.177Z | 2019-10-01T02:08:10.075Z |  | V1.2 | STANDARD
fluid | Regen Gas |  |  | CFIHOS-60001043 |  |  | 2017-02-13T23:00:15.177Z | 2019-10-01T02:08:10.075Z |  | V1.2 | STANDARD
fluid | Regen Gas Hot |  |  | CFIHOS-60001044 |  |  | 2017-02-13T23:00:15.177Z | 2019-10-01T02:08:10.075Z |  | V1.2 | STANDARD
fluid | Regen Gas Wet |  |  | CFIHOS-60001045 |  |  | 2017-02-13T23:00:15.177Z | 2019-10-01T02:08:10.075Z |  | V1.2 | STANDARD
fluid | Residue Gas |  |  | CFIHOS-60001047 |  |  | 2017-02-13T23:00:15.177Z | 2019-10-01T02:08:10.075Z |  | V1.2 | STANDARD
fluid | Seal gas > 1% benzene |  |  | CFIHOS-60001183 |  |  | 2017-02-13T23:00:15.177Z | 2019-10-01T02:08:10.075Z |  | V1.2 | STANDARD
fluid | Seal oil |  |  | CFIHOS-60001184 |  |  | 2017-02-13T23:00:15.177Z | 2019-10-01T02:08:10.075Z |  | V1.2 | STANDARD
fluid | Seal oil corrosive |  |  | CFIHOS-60001185 |  |  | 2017-02-13T23:00:15.177Z | 2019-10-01T02:08:10.075Z |  | V1.2 | STANDARD
fluid | Seal oil sour |  |  | CFIHOS-60001186 |  |  | 2017-02-13T23:00:15.177Z | 2019-10-01T02:08:10.075Z |  | V1.2 | STANDARD
fluid | Seal oil sour, corrosive |  |  | CFIHOS-60001187 |  |  | 2017-02-13T23:00:15.177Z | 2019-10-01T02:08:10.075Z |  | V1.2 | STANDARD
fluid | Sodium hydroxide (Caustic soda) >= 2%; area A - with tracing; area B |  |  | CFIHOS-60001219 |  |  | 2017-02-13T23:00:15.177Z | 2019-10-01T02:08:10.075Z |  | V1.2 | STANDARD
fluid | Sodium hydroxide (Caustic soda) >= 2%; area A - without tracing |  |  | CFIHOS-60001220 |  |  | 2017-02-13T23:00:15.177Z | 2019-10-01T02:08:10.075Z |  | V1.2 | STANDARD
fluid | Sodium hydroxide (Caustic soda) >= 2%; area C |  |  | CFIHOS-60001221 |  |  | 2017-02-13T23:00:15.177Z | 2019-10-01T02:08:10.075Z |  | V1.2 | STANDARD
fluid | Sodium hypochlorite > 10% |  |  | CFIHOS-60001222 |  |  | 2017-02-13T23:00:15.177Z | 2019-10-01T02:08:10.075Z |  | V1.2 | STANDARD
fluid | Sour Gas Dry |  |  | CFIHOS-60001227 |  |  | 2017-02-13T23:00:15.177Z | 2019-10-01T02:08:10.075Z |  | V1.2 | STANDARD
fluid | Sour Gas Wet |  |  | CFIHOS-60001228 |  |  | 2017-02-13T23:00:15.177Z | 2019-10-01T02:08:10.075Z |  | V1.2 | STANDARD
fluid | Steam condensate |  |  | CFIHOS-60001241 |  |  | 2017-02-13T23:00:15.177Z | 2019-10-01T02:08:10.075Z |  | V1.2 | STANDARD
fluid | Steam saturated |  |  | CFIHOS-60001242 |  |  | 2017-02-13T23:00:15.177Z | 2019-10-01T02:08:10.075Z |  | V1.2 | STANDARD
fluid | Steam saturated, superheated |  |  | CFIHOS-60001243 |  |  | 2017-02-13T23:00:15.177Z | 2019-10-01T02:08:10.075Z |  | V1.2 | STANDARD
fluid | Steam superheated |  |  | CFIHOS-60001244 |  |  | 2017-02-13T23:00:15.177Z | 2019-10-01T02:08:10.075Z |  | V1.2 | STANDARD
fluid | Sulfinol hot, lean |  |  | CFIHOS-60001255 |  |  | 2017-02-13T23:00:15.177Z | 2019-10-01T02:08:10.075Z |  | V1.2 | STANDARD
fluid | Sulfinol lean |  |  | CFIHOS-60001256 |  |  | 2017-02-13T23:00:15.177Z | 2019-10-01T02:08:10.075Z |  | V1.2 | STANDARD
fluid | Sulfinol reflux |  |  | CFIHOS-60001257 |  |  | 2017-02-13T23:00:15.177Z | 2019-10-01T02:08:10.075Z |  | V1.2 | STANDARD
fluid | Sulfinol rich |  |  | CFIHOS-60001258 |  |  | 2017-02-13T23:00:15.177Z | 2019-10-01T02:08:10.075Z |  | V1.2 | STANDARD
fluid | Sulfolane |  |  | CFIHOS-60001259 |  |  | 2017-02-13T23:00:15.177Z | 2019-10-01T02:08:10.075Z |  | V1.2 | STANDARD
fluid | Sulfur Vapours |  |  | CFIHOS-60001260 |  |  | 2017-02-13T23:00:15.177Z | 2019-10-01T02:08:10.075Z |  | V1.2 | STANDARD
fluid | Sulphur Gas |  |  | CFIHOS-60001261 |  |  | 2017-02-13T23:00:15.177Z | 2019-10-01T02:08:10.075Z |  | V1.2 | STANDARD
fluid | Sulphur Liquid |  |  | CFIHOS-60001262 |  |  | 2017-02-13T23:00:15.177Z | 2019-10-01T02:08:10.075Z |  | V1.2 | STANDARD
fluid | Sulphur trioxide gas, dry |  |  | CFIHOS-60001263 |  |  | 2017-02-13T23:00:15.177Z | 2019-10-01T02:08:10.075Z |  | V1.2 | STANDARD
fluid | Sulphuric acid all concentrations |  |  | CFIHOS-60001264 |  |  | 2017-02-13T23:00:15.177Z | 2019-10-01T02:08:10.075Z |  | V1.2 | STANDARD
fluid | TEG (triethylene glycol) | Molecular formula: C6H14O3. |  | CFIHOS-60001286 | RDS426959 |  | 2017-02-13T23:00:15.177Z | 2019-10-01T02:08:10.075Z |  | V1.2 | STANDARD
fluid | Water oxygenated seawater, produced water, non-sour, corrosive |  |  | CFIHOS-60001343 |  |  | 2017-02-13T23:00:15.177Z | 2019-10-01T02:08:10.075Z |  | V1.2 | STANDARD
fluid | Water raw |  |  | CFIHOS-60001344 |  |  | 2017-02-13T23:00:15.177Z | 2019-10-01T02:08:10.075Z |  | V1.2 | STANDARD
fluid | Water sour |  |  | CFIHOS-60001345 |  |  | 2017-02-13T23:00:15.177Z | 2019-10-01T02:08:10.075Z |  | V1.2 | STANDARD
fluid | Water sour, with high severity HIC |  |  | CFIHOS-60001346 |  |  | 2017-02-13T23:00:15.177Z | 2019-10-01T02:08:10.075Z |  | V1.2 | STANDARD
fluid | Water sour, with wet H2S |  |  | CFIHOS-60001347 |  |  | 2017-02-13T23:00:15.177Z | 2019-10-01T02:08:10.075Z |  | V1.2 | STANDARD
fluid | Water treated |  |  | CFIHOS-60001348 |  |  | 2017-02-13T23:00:15.177Z | 2019-10-01T02:08:10.075Z |  | V1.2 | STANDARD
fluid | Water washdown, brackish-/seawater |  |  | CFIHOS-60001350 |  |  | 2017-02-13T23:00:15.177Z | 2019-10-01T02:08:10.075Z |  | V1.2 | STANDARD
fluid | Water waste |  |  | CFIHOS-60001351 |  |  | 2017-02-13T23:00:15.177Z | 2019-10-01T02:08:10.075Z |  | V1.2 | STANDARD
fluid | Water, boiler feed demineralised aerated |  |  | CFIHOS-60001352 |  |  | 2017-02-13T23:00:15.177Z | 2019-10-01T02:08:10.075Z |  | V1.2 | STANDARD
fluid | Water, boiler feed treated non corrosive |  |  | CFIHOS-60001353 |  |  | 2017-02-13T23:00:15.177Z | 2019-10-01T02:08:10.075Z |  | V1.2 | STANDARD
fluid | Water, cooling |  |  | CFIHOS-60001354 |  |  | 2017-02-13T23:00:15.177Z | 2019-10-01T02:08:10.075Z |  | V1.2 | STANDARD
fluid | Water, cooling brackish-/seawater |  |  | CFIHOS-60001355 |  |  | 2017-02-13T23:00:15.177Z | 2019-10-01T02:08:10.075Z |  | V1.2 | STANDARD
fluid | Water, cooling chlorinated seawater |  |  | CFIHOS-60001356 |  |  | 2017-02-13T23:00:15.177Z | 2019-10-01T02:08:10.075Z |  | V1.2 | STANDARD
fluid | Water, demineralised |  |  | CFIHOS-60001357 |  |  | 2017-02-13T23:00:15.177Z | 2019-10-01T02:08:10.075Z |  | V1.2 | STANDARD
fluid | Water, fire fighting brackish-/seawater |  |  | CFIHOS-60001358 |  |  | 2017-02-13T23:00:15.177Z | 2019-10-01T02:08:10.075Z |  | V1.2 | STANDARD
fluid | Water, fire fighting dry and wet systems |  |  | CFIHOS-60001359 |  |  | 2017-02-13T23:00:15.177Z | 2019-10-01T02:08:10.075Z |  | V1.2 | STANDARD
fluid | Water, fire fighting fresh |  |  | CFIHOS-60001360 |  |  | 2017-02-13T23:00:15.177Z | 2019-10-01T02:08:10.075Z |  | V1.2 | STANDARD
fluid | Water, fresh cooling treated, 0.1 mg/kg max. O2 |  |  | CFIHOS-60001361 |  |  | 2017-02-13T23:00:15.177Z | 2019-10-01T02:08:10.075Z |  | V1.2 | STANDARD
fluid | Water, fresh heating treated, 0.1 mg/kg max. O2 |  |  | CFIHOS-60001362 |  |  | 2017-02-13T23:00:15.177Z | 2019-10-01T02:08:10.075Z |  | V1.2 | STANDARD
fluid | Water, potable |  |  | CFIHOS-60001363 |  |  | 2017-02-13T23:00:15.177Z | 2019-10-01T02:08:10.075Z |  | V1.2 | STANDARD
fluid | Water, produced 0.1 mg/kg max. O2 |  |  | CFIHOS-60001364 |  |  | 2017-02-13T23:00:15.177Z | 2019-10-01T02:08:10.075Z |  | V1.2 | STANDARD
fluid | Water, produced sour; 0.1 mg/kg max. O2 |  |  | CFIHOS-60001365 |  |  | 2017-02-13T23:00:15.177Z | 2019-10-01T02:08:10.075Z |  | V1.2 | STANDARD
fluid | Water, sewage black/grey |  |  | CFIHOS-60001366 |  |  | 2017-02-13T23:00:15.177Z | 2019-10-01T02:08:10.075Z |  | V1.2 | STANDARD
fluid | acid gas/tail gas |  |  | CFIHOS-60000102 |  |  | 2017-02-13T23:00:15.177Z | 2019-10-01T02:08:10.075Z |  | V1.2 | STANDARD
fluid | air combustion |  |  | CFIHOS-60000128 |  |  | 2017-02-13T23:00:15.177Z | 2019-10-01T02:08:10.075Z |  | V1.2 | STANDARD
fluid | water | A colourless, odourless, tasteless, and non-flammable liquid with the chemical formula H2O that covers two-thirds of the surface of the planet. With a freezing point of 0oC and boiling point of 100oC at atmospheric pressure. |  | CFIHOS-60001338 | RDS1012769 |  | 2017-02-13T23:00:15.177Z | 2019-10-01T02:08:10.075Z |  | V1.2 | STANDARD
fluid phase | Gas |  |  | CFIHOS-60000537 |  |  | 2017-02-13T23:00:15.177Z | 2019-10-01T02:08:10.075Z |  | V1.2 | STANDARD
fluid phase | Liquid |  |  | CFIHOS-60000773 |  |  | 2017-02-13T23:00:15.177Z | 2019-10-01T02:08:10.075Z |  | V1.2 | STANDARD
fluid phase | Multiphase |  |  | CFIHOS-60000827 |  |  | 2017-02-13T23:00:15.177Z | 2019-10-01T02:08:10.075Z |  | V1.2 | STANDARD
fluid phase | Solid |  |  | CFIHOS-60001223 |  |  | 2017-02-13T23:00:15.177Z | 2019-10-01T02:08:10.075Z |  | V1.2 | STANDARD
fuel type | diesel | A mineral oil that is a specific fractional distillate of fuel oil (mostly petroleum) that is used as fuel in a diesel engine invented by German engineer Rudolf Diesel. |  | CFIHOS-60000375 | RDS418648421 | ISO14224 | 2017-02-13T23:00:15.177Z | 2019-10-01T02:08:10.075Z |  | V1.2 | STANDARD
fuel type | fuel gas | A fuel that is composed of gas that is burned to produce thermal energy. |  | CFIHOS-60000529 | RDS5005825220 | ISO14224 | 2017-02-13T23:00:15.177Z | 2019-10-01T02:08:10.075Z |  | V1.2 | STANDARD
fuel type | fuel gas/diesel combo |  |  | CFIHOS-60000532 |  | ISO14224 | 2017-02-13T23:00:15.177Z | 2019-10-01T02:08:10.075Z |  | V1.2 | STANDARD
fuel type | oil | An aggregate consisting of hydrocarbons and possibly other aggregates. |  | CFIHOS-60000886 | RDS8641857 | ISO14224 | 2017-02-13T23:00:15.177Z | 2019-10-01T02:08:10.075Z |  | V1.2 | STANDARD
fuel type | petrol |  |  | CFIHOS-60000941 |  | ISO14224 | 2017-02-13T23:00:15.177Z | 2019-10-01T02:08:10.075Z |  | V1.2 | STANDARD
gear wheel type | bevel |  |  | CFIHOS-60000235 |  |  | 2017-02-13T23:00:15.177Z | 2019-10-01T02:08:10.075Z |  | V1.2 | STANDARD
gear wheel type | cage |  |  | CFIHOS-60000259 |  |  | 2017-02-13T23:00:15.177Z | 2019-10-01T02:08:10.075Z |  | V1.2 | STANDARD
gear wheel type | crown |  |  | CFIHOS-60000334 |  |  | 2017-02-13T23:00:15.177Z | 2019-10-01T02:08:10.075Z |  | V1.2 | STANDARD
gear wheel type | double helical | A helical gearbox utilizing gear-wheels with two rows of opposed helical teeth separated by a groove. |  | CFIHOS-60000385 | RDS889784 |  | 2017-02-13T23:00:15.177Z | 2019-10-01T02:08:10.075Z |  | V1.2 | STANDARD
gear wheel type | epicyclic |  |  | CFIHOS-60000448 |  |  | 2017-02-13T23:00:15.177Z | 2019-10-01T02:08:10.075Z |  | V1.2 | STANDARD
gear wheel type | harmonic drive |  |  | CFIHOS-60000562 |  |  | 2017-02-13T23:00:15.177Z | 2019-10-01T02:08:10.075Z |  | V1.2 | STANDARD
gear wheel type | helical |  |  | CFIHOS-60000566 |  |  | 2017-02-13T23:00:15.177Z | 2019-10-01T02:08:10.075Z |  | V1.2 | STANDARD
gear wheel type | hypoid | A gear that has hyperboloid cut teeth. |  | CFIHOS-60000599 | RDS890234 |  | 2017-02-13T23:00:15.177Z | 2019-10-01T02:08:10.075Z |  | V1.2 | STANDARD
gear wheel type | non-circular |  |  | CFIHOS-60000865 |  |  | 2017-02-13T23:00:15.177Z | 2019-10-01T02:08:10.075Z |  | V1.2 | STANDARD
gear wheel type | rack and pinion |  |  | CFIHOS-60001035 |  |  | 2017-02-13T23:00:15.177Z | 2019-10-01T02:08:10.075Z |  | V1.2 | STANDARD
gear wheel type | spur | A gear where the contact with the mating gear occurs along the full length of the face at the same moment in time. |  | CFIHOS-60001234 | RDS424643601 |  | 2017-02-13T23:00:15.177Z | 2019-10-01T02:08:10.075Z |  | V1.2 | STANDARD
gear wheel type | sun and planet |  |  | CFIHOS-60001265 |  |  | 2017-02-13T23:00:15.177Z | 2019-10-01T02:08:10.075Z |  | V1.2 | STANDARD
gear wheel type | worm | A gear that has a concave face. |  | CFIHOS-60001375 | RDS5766187 |  | 2017-02-13T23:00:15.177Z | 2019-10-01T02:08:10.075Z |  | V1.2 | STANDARD
gearbox type | increasing | Making or becoming greater in some respect (as in size, quantity, number ,degree, value, intensity, power, substance) |  | CFIHOS-60000638 | RDS9664532 |  | 2017-02-13T23:00:15.177Z | 2019-10-01T02:08:10.075Z |  | V1.2 | STANDARD
representation type | Intelligent vector drawing (CAD) | Intelligent vector drawing Like CAD |  | CFIHOS-60000726 |  |  | 2017-02-13T23:00:15.177Z | 2019-10-01T02:08:10.075Z |  | CR0027 | STANDARD
representation type | Multi media | Multi media Like Film, Micro fiche, Video, Sound |  | CFIHOS-60000808 |  |  | 2017-02-13T23:00:15.177Z | 2019-10-01T02:08:10.075Z |  | CR0027 | STANDARD
representation type | Raster Image | Raster Image like a bitmap |  | CFIHOS-60001050 |  |  | 2017-02-13T23:00:15.177Z | 2019-10-01T02:08:10.075Z |  | CR0027 | STANDARD
representation type | Structured Data | Structured Data Like CSV file, MS-access, MS-Excel, Application Database |  | CFIHOS-60001173 |  |  | 2017-02-13T23:00:15.177Z | 2019-10-01T02:08:10.075Z |  | CR0027 | STANDARD
representation type | Text | Technical publication or Text |  | CFIHOS-60001303 |  |  | 2017-02-13T23:00:15.177Z | 2019-10-01T02:08:10.075Z |  | CR0027 | STANDARD
representation type | X |  |  | CFIHOS-60001380 |  |  | 2017-02-13T23:00:15.177Z | 2019-10-01T02:08:10.075Z | 2019-10-01T02:08:10.075Z | CR0027 | TERMINATED
representation type | not specified | The representation type is not specified. |  | CFIHOS-60001670 |  |  | 2019-03-29T14:51:13.427Z | 2019-10-01T02:08:10.075Z |  | CR0027 | STANDARD
safety critical item group | DS001 |  |  | CFIHOS-60000390 |  |  | 2017-02-13T23:00:15.177Z | 2019-10-01T02:08:10.075Z |  | CR0030 | STANDARD
safety critical item group | DS002 |  |  | CFIHOS-60000391 |  |  | 2017-02-13T23:00:15.177Z | 2019-10-01T02:08:10.075Z |  | CR0030 | STANDARD
safety critical item group | DS003 |  |  | CFIHOS-60000392 |  |  | 2017-02-13T23:00:15.177Z | 2019-10-01T02:08:10.075Z |  | CR0030 | STANDARD
safety critical item group | ER001 |  |  | CFIHOS-60000453 |  |  | 2017-02-13T23:00:15.177Z | 2019-10-01T02:08:10.075Z |  | CR0030 | STANDARD
safety critical item group | ER002 |  |  | CFIHOS-60000454 |  |  | 2017-02-13T23:00:15.177Z | 2019-10-01T02:08:10.075Z |  | CR0030 | STANDARD
safety critical item group | ER003 |  |  | CFIHOS-60000455 |  |  | 2017-02-13T23:00:15.177Z | 2019-10-01T02:08:10.075Z |  | CR0030 | STANDARD
safety critical item group | ER004 |  |  | CFIHOS-60000456 |  |  | 2017-02-13T23:00:15.177Z | 2019-10-01T02:08:10.075Z |  | CR0030 | STANDARD
safety critical item group | ER005 |  |  | CFIHOS-60000457 |  |  | 2017-02-13T23:00:15.177Z | 2019-10-01T02:08:10.075Z |  | CR0030 | STANDARD
safety critical item group | ER006 |  |  | CFIHOS-60000458 |  |  | 2017-02-13T23:00:15.177Z | 2019-10-01T02:08:10.075Z |  | CR0030 | STANDARD
safety critical item group | ER007 |  |  | CFIHOS-60000459 |  |  | 2017-02-13T23:00:15.177Z | 2019-10-01T02:08:10.075Z |  | CR0030 | STANDARD
safety critical item group | ER008 |  |  | CFIHOS-60000460 |  |  | 2017-02-13T23:00:15.177Z | 2019-10-01T02:08:10.075Z |  | CR0030 | STANDARD
safety critical item group | ER009 |  |  | CFIHOS-60000461 |  |  | 2017-02-13T23:00:15.177Z | 2019-10-01T02:08:10.075Z |  | CR0030 | STANDARD
safety critical item group | ER010 |  |  | CFIHOS-60000462 |  |  | 2017-02-13T23:00:15.177Z | 2019-10-01T02:08:10.075Z |  | CR0030 | STANDARD
safety critical item group | ER011 |  |  | CFIHOS-60000463 |  |  | 2017-02-13T23:00:15.177Z | 2019-10-01T02:08:10.075Z |  | CR0030 | STANDARD
safety critical item group | IC001 |  |  | CFIHOS-60000619 |  |  | 2017-02-13T23:00:15.177Z | 2019-10-01T02:08:10.075Z |  | CR0030 | STANDARD
safety critical item group | IC002 |  |  | CFIHOS-60000620 |  |  | 2017-02-13T23:00:15.177Z | 2019-10-01T02:08:10.075Z |  | CR0030 | STANDARD
safety critical item group | IC003 |  |  | CFIHOS-60000621 |  |  | 2017-02-13T23:00:15.177Z | 2019-10-01T02:08:10.075Z |  | CR0030 | STANDARD
safety critical item group | IC004 |  |  | CFIHOS-60000622 |  |  | 2017-02-13T23:00:15.177Z | 2019-10-01T02:08:10.075Z |  | CR0030 | STANDARD
safety critical item group | IC005 |  |  | CFIHOS-60000623 |  |  | 2017-02-13T23:00:15.177Z | 2019-10-01T02:08:10.075Z |  | CR0030 | STANDARD
safety critical item group | IC006 |  |  | CFIHOS-60000624 |  |  | 2017-02-13T23:00:15.177Z | 2019-10-01T02:08:10.075Z |  | CR0030 | STANDARD
safety critical item group | IC007 |  |  | CFIHOS-60000625 |  |  | 2017-02-13T23:00:15.177Z | 2019-10-01T02:08:10.075Z |  | CR0030 | STANDARD
safety critical item group | IC008 |  |  | CFIHOS-60000626 |  |  | 2017-02-13T23:00:15.177Z | 2019-10-01T02:08:10.075Z |  | CR0030 | STANDARD
safety critical item group | IC009 |  |  | CFIHOS-60000627 |  |  | 2017-02-13T23:00:15.177Z | 2019-10-01T02:08:10.075Z |  | CR0030 | STANDARD
safety critical item group | LS001 |  |  | CFIHOS-60000780 |  |  | 2017-02-13T23:00:15.177Z | 2019-10-01T02:08:10.075Z |  | CR0030 | STANDARD
safety critical item group | LS002 |  |  | CFIHOS-60000781 |  |  | 2017-02-13T23:00:15.177Z | 2019-10-01T02:08:10.075Z |  | CR0030 | STANDARD
safety critical item group | LS003 |  |  | CFIHOS-60000782 |  |  | 2017-02-13T23:00:15.177Z | 2019-10-01T02:08:10.075Z |  | CR0030 | STANDARD
safety critical item group | LS004 |  |  | CFIHOS-60000783 |  |  | 2017-02-13T23:00:15.177Z | 2019-10-01T02:08:10.075Z |  | CR0030 | STANDARD
safety critical item group | PC001 |  |  | CFIHOS-60000916 |  |  | 2017-02-13T23:00:15.177Z | 2019-10-01T02:08:10.075Z |  | CR0030 | STANDARD
safety critical item group | PC002 |  |  | CFIHOS-60000917 |  |  | 2017-02-13T23:00:15.177Z | 2019-10-01T02:08:10.075Z |  | CR0030 | STANDARD
safety critical item group | PC003 |  |  | CFIHOS-60000918 |  |  | 2017-02-13T23:00:15.177Z | 2019-10-01T02:08:10.075Z |  | CR0030 | STANDARD
safety critical item group | PC004 |  |  | CFIHOS-60000919 |  |  | 2017-02-13T23:00:15.177Z | 2019-10-01T02:08:10.075Z |  | CR0030 | STANDARD
safety critical item group | PC005 |  |  | CFIHOS-60000920 |  |  | 2017-02-13T23:00:15.177Z | 2019-10-01T02:08:10.075Z |  | CR0030 | STANDARD
safety critical item group | PC006 |  |  | CFIHOS-60000921 |  |  | 2017-02-13T23:00:15.177Z | 2019-10-01T02:08:10.075Z |  | CR0030 | STANDARD
safety critical item group | PC007 |  |  | CFIHOS-60000922 |  |  | 2017-02-13T23:00:15.177Z | 2019-10-01T02:08:10.075Z |  | CR0030 | STANDARD
safety critical item group | PC008 |  |  | CFIHOS-60000923 |  |  | 2017-02-13T23:00:15.177Z | 2019-10-01T02:08:10.075Z |  | CR0030 | STANDARD
safety critical item group | PC009 |  |  | CFIHOS-60000924 |  |  | 2017-02-13T23:00:15.177Z | 2019-10-01T02:08:10.075Z |  | CR0030 | STANDARD
safety critical item group | PC010 |  |  | CFIHOS-60000925 |  |  | 2017-02-13T23:00:15.177Z | 2019-10-01T02:08:10.075Z |  | CR0030 | STANDARD
safety critical item group | PC011 |  |  | CFIHOS-60000926 |  |  | 2017-02-13T23:00:15.177Z | 2019-10-01T02:08:10.075Z |  | CR0030 | STANDARD
safety critical item group | PC012 |  |  | CFIHOS-60000927 |  |  | 2017-02-13T23:00:15.177Z | 2019-10-01T02:08:10.075Z |  | CR0030 | STANDARD
safety critical item group | PC013 |  |  | CFIHOS-60000928 |  |  | 2017-02-13T23:00:15.177Z | 2019-10-01T02:08:10.075Z |  | CR0030 | STANDARD
safety critical item group | PC014 |  |  | CFIHOS-60000929 |  |  | 2017-02-13T23:00:15.177Z | 2019-10-01T02:08:10.075Z |  | CR0030 | STANDARD
safety critical item group | PC015 |  |  | CFIHOS-60000930 |  |  | 2017-02-13T23:00:15.177Z | 2019-10-01T02:08:10.075Z |  | CR0030 | STANDARD
safety critical item group | PC016 |  |  | CFIHOS-60000931 |  |  | 2017-02-13T23:00:15.177Z | 2019-10-01T02:08:10.075Z |  | CR0030 | STANDARD
safety critical item group | PS001 |  |  | CFIHOS-60000994 |  |  | 2017-02-13T23:00:15.177Z | 2019-10-01T02:08:10.075Z |  | CR0030 | STANDARD
safety critical item group | PS002 |  |  | CFIHOS-60000995 |  |  | 2017-02-13T23:00:15.177Z | 2019-10-01T02:08:10.075Z |  | CR0030 | STANDARD
safety critical item group | PS003 |  |  | CFIHOS-60000996 |  |  | 2017-02-13T23:00:15.177Z | 2019-10-01T02:08:10.075Z |  | CR0030 | STANDARD
safety critical item group | PS004 |  |  | CFIHOS-60000997 |  |  | 2017-02-13T23:00:15.177Z | 2019-10-01T02:08:10.075Z |  | CR0030 | STANDARD
safety critical item group | PS005 |  |  | CFIHOS-60000998 |  |  | 2017-02-13T23:00:15.177Z | 2019-10-01T02:08:10.075Z |  | CR0030 | STANDARD
safety critical item group | PS006 |  |  | CFIHOS-60000999 |  |  | 2017-02-13T23:00:15.177Z | 2019-10-01T02:08:10.075Z |  | CR0030 | STANDARD
safety critical item group | PS007 |  |  | CFIHOS-60001000 |  |  | 2017-02-13T23:00:15.177Z | 2019-10-01T02:08:10.075Z |  | CR0030 | STANDARD
safety critical item group | PS008 |  |  | CFIHOS-60001001 |  |  | 2017-02-13T23:00:15.177Z | 2019-10-01T02:08:10.075Z |  | CR0030 | STANDARD
safety critical item group | PS009 |  |  | CFIHOS-60001002 |  |  | 2017-02-13T23:00:15.177Z | 2019-10-01T02:08:10.075Z |  | CR0030 | STANDARD
safety critical item group | PS010 |  |  | CFIHOS-60001003 |  |  | 2017-02-13T23:00:15.177Z | 2019-10-01T02:08:10.075Z |  | CR0030 | STANDARD
safety critical item group | PS011 |  |  | CFIHOS-60001004 |  |  | 2017-02-13T23:00:15.177Z | 2019-10-01T02:08:10.075Z |  | CR0030 | STANDARD
safety critical item group | PS012 |  |  | CFIHOS-60001005 |  |  | 2017-02-13T23:00:15.177Z | 2019-10-01T02:08:10.075Z |  | CR0030 | STANDARD
safety critical item group | PS013 |  |  | CFIHOS-60001006 |  |  | 2017-02-13T23:00:15.177Z | 2019-10-01T02:08:10.075Z |  | CR0030 | STANDARD
safety critical item group | PS014 |  |  | CFIHOS-60001007 |  |  | 2017-02-13T23:00:15.177Z | 2019-10-01T02:08:10.075Z |  | CR0030 | STANDARD
safety critical item group | PS015 |  |  | CFIHOS-60001008 |  |  | 2017-02-13T23:00:15.177Z | 2019-10-01T02:08:10.075Z |  | CR0030 | STANDARD
safety critical item group | PS016 |  |  | CFIHOS-60001009 |  |  | 2017-02-13T23:00:15.177Z | 2019-10-01T02:08:10.075Z |  | CR0030 | STANDARD
safety critical item group | SD001 |  |  | CFIHOS-60001174 |  |  | 2017-02-13T23:00:15.177Z | 2019-10-01T02:08:10.075Z |  | CR0030 | STANDARD
safety critical item group | SD002 |  |  | CFIHOS-60001175 |  |  | 2017-02-13T23:00:15.177Z | 2019-10-01T02:08:10.075Z |  | CR0030 | STANDARD
safety critical item group | SD003 |  |  | CFIHOS-60001176 |  |  | 2017-02-13T23:00:15.177Z | 2019-10-01T02:08:10.075Z |  | CR0030 | STANDARD
safety critical item group | SD004 |  |  | CFIHOS-60001177 |  |  | 2017-02-13T23:00:15.177Z | 2019-10-01T02:08:10.075Z |  | CR0030 | STANDARD
safety critical item group | SD005 |  |  | CFIHOS-60001178 |  |  | 2017-02-13T23:00:15.177Z | 2019-10-01T02:08:10.075Z |  | CR0030 | STANDARD
safety critical item group | SD006 |  |  | CFIHOS-60001179 |  |  | 2017-02-13T23:00:15.177Z | 2019-10-01T02:08:10.075Z |  | CR0030 | STANDARD
safety critical item group | SD007 |  |  | CFIHOS-60001180 |  |  | 2017-02-13T23:00:15.177Z | 2019-10-01T02:08:10.075Z |  | CR0030 | STANDARD
safety critical item group | SD008 |  |  | CFIHOS-60001181 |  |  | 2017-02-13T23:00:15.177Z | 2019-10-01T02:08:10.075Z |  | CR0030 | STANDARD
safety critical item group | SD009 |  |  | CFIHOS-60001182 |  |  | 2017-02-13T23:00:15.177Z | 2019-10-01T02:08:10.075Z |  | CR0030 | STANDARD
safety critical item group | SI001 |  |  | CFIHOS-60001193 |  |  | 2017-02-13T23:00:15.177Z | 2019-10-01T02:08:10.075Z |  | CR0030 | STANDARD
safety critical item group | SI002 |  |  | CFIHOS-60001194 |  |  | 2017-02-13T23:00:15.177Z | 2019-10-01T02:08:10.075Z |  | CR0030 | STANDARD
safety critical item group | SI003 |  |  | CFIHOS-60001195 |  |  | 2017-02-13T23:00:15.177Z | 2019-10-01T02:08:10.075Z |  | CR0030 | STANDARD
safety critical item group | SI004 |  |  | CFIHOS-60001196 |  |  | 2017-02-13T23:00:15.177Z | 2019-10-01T02:08:10.075Z |  | CR0030 | STANDARD
safety critical item group | SI005 |  |  | CFIHOS-60001197 |  |  | 2017-02-13T23:00:15.177Z | 2019-10-01T02:08:10.075Z |  | CR0030 | STANDARD
safety critical item group | SI006 |  |  | CFIHOS-60001198 |  |  | 2017-02-13T23:00:15.177Z | 2019-10-01T02:08:10.075Z |  | CR0030 | STANDARD
safety critical item group | SI007 |  |  | CFIHOS-60001199 |  |  | 2017-02-13T23:00:15.177Z | 2019-10-01T02:08:10.075Z |  | CR0030 | STANDARD
safety critical item group | SI008 |  |  | CFIHOS-60001200 |  |  | 2017-02-13T23:00:15.177Z | 2019-10-01T02:08:10.075Z |  | CR0030 | STANDARD
safety integrity level | SIL 0 | tolerable risk (0-10 Risk Reduction Factor) |  | CFIHOS-60001722 |  | ANSI/ISA-84.00.01 | 2019-05-14T09:22:54.502Z | 2019-10-01T02:08:10.075Z |  | CR0028 | STANDARD
safety integrity level | SIL 1 | minimal risk (>10 to less than or equal to 100 Risk Reduction Factor) |  | CFIHOS-60001723 |  | ANSI/ISA-84.00.01 | 2019-05-14T09:22:54.502Z | 2019-10-01T02:08:10.075Z |  | CR0028 | STANDARD
safety integrity level | SIL 2 | medium risk (>100 to less than or equal to 1000 Risk Reduction Factor) |  | CFIHOS-60001724 |  | ANSI/ISA-84.00.01 | 2019-05-14T09:22:54.502Z | 2019-10-01T02:08:10.075Z |  | CR0028 | STANDARD
safety integrity level | SIL 3 | high risk (>1000 to less than or equal to 10,000 Risk Reduction Factor) |  | CFIHOS-60001725 |  | ANSI/ISA-84.00.01 | 2019-05-14T09:22:54.502Z | 2019-10-01T02:08:10.075Z |  | CR0028 | STANDARD
safety integrity level | SIL 4 | highest risk (>10,000 to less than or equal to 100,000 Risk Reduction Factor) |  | CFIHOS-60001726 |  | ANSI/ISA-84.00.01 | 2019-05-14T09:22:54.502Z | 2019-10-01T02:08:10.075Z |  | CR0028 | STANDARD
seat design type | metal-to-metal seated | metal-to-metal seated |  | CFIHOS-60001714 |  | ISO 14224 | 2019-05-14T09:22:54.502Z | 2019-10-01T02:08:10.075Z |  | CR0028 | STANDARD
seat design type | soft-seated | soft-seated |  | CFIHOS-60001713 |  | ISO 14224 | 2019-05-14T09:22:54.502Z | 2019-10-01T02:08:10.075Z |  | CR0028 | STANDARD
seat leakage class | Class I | Allowable leakage as agreed between Contractor and Manufacturer; A modification of any Class II, III or IV valve where design intent is the same as the basic class, but by agreement between user and supplier, no test is required. |  | CFIHOS-60001707 |  | IEC 60534-4;ANSI B16.104/FCI 70-2 | 2019-05-14T09:22:54.502Z | 2019-10-01T02:08:10.075Z |  | CR0028 | STANDARD
seat leakage class | Class II | No more leakage than 0.5 % of rated flow capacity; 0.5% of rated valve capacity |  | CFIHOS-60001708 |  | IEC 60534-4; ANSI B16.104/FCI 70-2 | 2019-05-14T09:22:54.502Z | 2019-10-01T02:08:10.075Z |  | CR0028 | STANDARD
seat leakage class | Class III | No more leakage than 0.1 % of rated flow capacity; 0.1% of rated valve capacity |  | CFIHOS-60001709 |  | IEC 60534-4; ANSI B16.104/FCI 70-2 | 2019-05-14T09:22:54.502Z | 2019-10-01T02:08:10.075Z |  | CR0028 | STANDARD
seat leakage class | Class IV | No more leakage than 0.01 % of rated flow capacity; 0.01% of rated valve capacity |  | CFIHOS-60001710 |  | IEC 60534-4; ANSI B16.104/FCI 70-2 | 2019-05-14T09:22:54.502Z | 2019-10-01T02:08:10.075Z |  | CR0028 | STANDARD
seat leakage class | Class V | No more leakage than 10.8 x 10-6 x D Nm3/h (D is the seat diameter in mm);See Table 1 of ANSI B16.104/FCI 70-2 |  | CFIHOS-60001711 |  | IEC 60534-4; ANSI B16.104/FCI 70-2 | 2019-05-14T09:22:54.502Z | 2019-10-01T02:08:10.075Z |  | CR0028 | STANDARD
seat leakage class | Class VI | For values, refer to IEC 60534-4 Table 3; Leakage per Paragraph 5.4.4 of ANSI B16.104/FCI 70-2 as expressed in ml per minute versus seat diameter |  | CFIHOS-60001712 |  | IEC 60534-4; ANSI B16.104/FCI 70-2 | 2019-05-14T09:22:54.502Z | 2019-10-01T02:08:10.075Z |  | CR0028 | STANDARD
sensing principle | camera |  |  | CFIHOS-60000262 |  | ISO14224 | 2017-02-13T23:00:15.177Z | 2019-10-01T02:08:10.075Z |  | V1.2 | STANDARD
sensing principle | catalytic |  |  | CFIHOS-60000273 |  | ISO14224 | 2017-02-13T23:00:15.177Z | 2019-10-01T02:08:10.075Z |  | V1.2 | STANDARD
sensing principle | electrochemical |  |  | CFIHOS-60000439 |  | ISO14224 | 2017-02-13T23:00:15.177Z | 2019-10-01T02:08:10.075Z |  | V1.2 | STANDARD
sensing principle | fixed point |  |  | CFIHOS-60000501 |  | ISO14224 | 2017-02-13T23:00:15.177Z | 2019-10-01T02:08:10.075Z |  | V1.2 | STANDARD
sensing principle | fusible plug |  |  | CFIHOS-60000534 |  | ISO14224 | 2017-02-13T23:00:15.177Z | 2019-10-01T02:08:10.075Z |  | V1.2 | STANDARD
sensing principle | infrared |  |  | CFIHOS-60000643 |  | ISO14224 | 2017-02-13T23:00:15.177Z | 2019-10-01T02:08:10.075Z |  | V1.2 | STANDARD
sensing principle | infrared flammable |  |  | CFIHOS-60000644 |  | ISO14224 | 2017-02-13T23:00:15.177Z | 2019-10-01T02:08:10.075Z |  | V1.2 | STANDARD
sensing principle | ionisation |  |  | CFIHOS-60000654 |  | ISO14224 | 2017-02-13T23:00:15.177Z | 2019-10-01T02:08:10.075Z |  | V1.2 | STANDARD
sensing principle | laser-based aspirating |  |  | CFIHOS-60000752 |  | ISO14224 | 2017-02-13T23:00:15.177Z | 2019-10-01T02:08:10.075Z |  | V1.2 | STANDARD
sensing principle | open path |  |  | CFIHOS-60000896 | RDS4746617693 |  | 2017-02-13T23:00:15.177Z | 2019-10-01T02:08:10.075Z |  | V1.2 | STANDARD
gearbox type | reducing | An activity that reduces size, amount, extent, or number |  | CFIHOS-60001040 | RDS9656792 |  | 2017-02-13T23:00:15.177Z | 2019-10-01T02:08:10.075Z |  | V1.2 | STANDARD
gearbox type | variable speed | A 'gearbox' where the output speed can be changed without steps over a range. |  | CFIHOS-60001326 | RDS1289809551 |  | 2017-02-13T23:00:15.177Z | 2019-10-01T02:08:10.075Z |  | V1.2 | STANDARD
heat regulation method | non self-regulating |  |  | CFIHOS-60000864 |  |  | 2017-02-13T23:00:15.177Z | 2019-10-01T02:08:10.075Z |  | V1.2 | STANDARD
heat regulation method | self-regulating |  |  | CFIHOS-60001190 |  |  | 2017-02-13T23:00:15.177Z | 2019-10-01T02:08:10.075Z |  | V1.2 | STANDARD
information security classification | confidential |  |  | CFIHOS-60000324 |  |  | 2017-02-13T23:00:15.177Z | 2019-10-01T02:08:10.075Z | 2019-10-01T02:08:10.075Z | CR0008;CR0024 | TERMINATED
information security classification | most confidential |  |  | CFIHOS-60000816 |  |  | 2017-02-13T23:00:15.177Z | 2019-10-01T02:08:10.075Z | 2019-10-01T02:08:10.075Z | CR0008;CR0024 | TERMINATED
information security classification | not specified |  |  | CFIHOS-60000877 |  |  | 2017-02-13T23:00:15.177Z | 2019-10-01T02:08:10.075Z | 2019-10-01T02:08:10.075Z | CR0008;CR0024 | TERMINATED
information security classification | restricted |  |  | CFIHOS-60001048 |  |  | 2017-02-13T23:00:15.177Z | 2019-10-01T02:08:10.075Z | 2019-10-01T02:08:10.075Z | CR0008;CR0024 | TERMINATED
information security classification | unrestricted |  |  | CFIHOS-60001313 |  |  | 2017-02-13T23:00:15.177Z | 2019-10-01T02:08:10.075Z | 2019-10-01T02:08:10.075Z | CR0008;CR0024 | TERMINATED
ingress protection | IP 00 | An IP0x apparatus IEC 60529 and an IPx0 apparatus IEC 60529. |  | CFIHOS-60000655 | RDS499189841 | EN 60529 | 2017-02-13T23:00:15.177Z | 2019-10-01T02:08:10.075Z |  | V1.2 | STANDARD
ingress protection | IP 01 |  |  | CFIHOS-60000656 |  | EN 60529 | 2017-02-13T23:00:15.177Z | 2019-10-01T02:08:10.075Z |  | V1.2 | STANDARD
ingress protection | IP 02 |  |  | CFIHOS-60000657 |  | EN 60529 | 2017-02-13T23:00:15.177Z | 2019-10-01T02:08:10.075Z |  | V1.2 | STANDARD
ingress protection | IP 03 |  |  | CFIHOS-60000658 |  | EN 60529 | 2017-02-13T23:00:15.177Z | 2019-10-01T02:08:10.075Z |  | V1.2 | STANDARD
ingress protection | IP 04 |  |  | CFIHOS-60000659 |  | EN 60529 | 2017-02-13T23:00:15.177Z | 2019-10-01T02:08:10.075Z |  | V1.2 | STANDARD
ingress protection | IP 05 |  |  | CFIHOS-60000660 |  | EN 60529 | 2017-02-13T23:00:15.177Z | 2019-10-01T02:08:10.075Z |  | V1.2 | STANDARD
ingress protection | IP 06 |  |  | CFIHOS-60000661 |  | EN 60529 | 2017-02-13T23:00:15.177Z | 2019-10-01T02:08:10.075Z |  | V1.2 | STANDARD
ingress protection | IP 07 |  |  | CFIHOS-60000662 |  | EN 60529 | 2017-02-13T23:00:15.177Z | 2019-10-01T02:08:10.075Z |  | V1.2 | STANDARD
ingress protection | IP 08 |  |  | CFIHOS-60000663 |  | EN 60529 | 2017-02-13T23:00:15.177Z | 2019-10-01T02:08:10.075Z |  | V1.2 | STANDARD
ingress protection | IP 11 | An IP1x apparatus IEC 60529 and an IPx1 apparatus IEC 60529. |  | CFIHOS-60000664 | RDS5750863 | EN 60529 | 2017-02-13T23:00:15.177Z | 2019-10-01T02:08:10.075Z |  | V1.2 | STANDARD
ingress protection | IP 12 | An IP1x apparatus IEC 60529 and an IPx2 apparatus IEC 60529. |  | CFIHOS-60000665 | RDS5750908 | EN 60529 | 2017-02-13T23:00:15.177Z | 2019-10-01T02:08:10.075Z |  | V1.2 | STANDARD
ingress protection | IP 13 |  |  | CFIHOS-60000666 |  | EN 60529 | 2017-02-13T23:00:15.177Z | 2019-10-01T02:08:10.075Z |  | V1.2 | STANDARD
ingress protection | IP 14 |  |  | CFIHOS-60000667 |  | EN 60529 | 2017-02-13T23:00:15.177Z | 2019-10-01T02:08:10.075Z |  | V1.2 | STANDARD
ingress protection | IP 15 |  |  | CFIHOS-60000668 |  | EN 60529 | 2017-02-13T23:00:15.177Z | 2019-10-01T02:08:10.075Z |  | V1.2 | STANDARD
ingress protection | IP 16 |  |  | CFIHOS-60000669 |  | EN 60529 | 2017-02-13T23:00:15.177Z | 2019-10-01T02:08:10.075Z |  | V1.2 | STANDARD
ingress protection | IP 17 |  |  | CFIHOS-60000670 |  | EN 60529 | 2017-02-13T23:00:15.177Z | 2019-10-01T02:08:10.075Z |  | V1.2 | STANDARD
ingress protection | IP 18 |  |  | CFIHOS-60000671 |  | EN 60529 | 2017-02-13T23:00:15.177Z | 2019-10-01T02:08:10.075Z |  | V1.2 | STANDARD
ingress protection | IP 19 |  |  | CFIHOS-60000672 |  | EN 60529 | 2017-02-13T23:00:15.177Z | 2019-10-01T02:08:10.075Z |  | V1.2 | STANDARD
ingress protection | IP 20 | An IP2x apparatus IEC 60529 and an IPx0 apparatus IEC 60529. |  | CFIHOS-60000673 | RDS4703990 | EN 60529 | 2017-02-13T23:00:15.177Z | 2019-10-01T02:08:10.075Z |  | V1.2 | STANDARD
ingress protection | IP 21 | An IP2x apparatus IEC 60529 and an IPx1 apparatus IEC 60529. |  | CFIHOS-60000674 | RDS4704035 | EN 60529 | 2017-02-13T23:00:15.177Z | 2019-10-01T02:08:10.075Z |  | V1.2 | STANDARD
ingress protection | IP 22 | An IP2x apparatus IEC 60529 and an IPx2 apparatus IEC 60529. |  | CFIHOS-60000675 | RDS4704080 | EN 60529 | 2017-02-13T23:00:15.177Z | 2019-10-01T02:08:10.075Z |  | V1.2 | STANDARD
ingress protection | IP 23 | An IP2x apparatus IEC 60529 and an IPx3 apparatus IEC 60529. |  | CFIHOS-60000676 | RDS1186469 | EN 60529 | 2017-02-13T23:00:15.177Z | 2019-10-01T02:08:10.075Z |  | V1.2 | STANDARD
ingress protection | IP 24 | An IP2x apparatus IEC 60529 and an IPx43 apparatus IEC 60529. |  | CFIHOS-60000677 | RDS499145520 | EN 60529 | 2017-02-13T23:00:15.177Z | 2019-10-01T02:08:10.075Z |  | V1.2 | STANDARD
ingress protection | IP 25 |  |  | CFIHOS-60000678 |  | EN 60529 | 2017-02-13T23:00:15.177Z | 2019-10-01T02:08:10.075Z |  | V1.2 | STANDARD
ingress protection | IP 26 |  |  | CFIHOS-60000679 |  | EN 60529 | 2017-02-13T23:00:15.177Z | 2019-10-01T02:08:10.075Z |  | V1.2 | STANDARD
ingress protection | IP 27 |  |  | CFIHOS-60000680 |  | EN 60529 | 2017-02-13T23:00:15.177Z | 2019-10-01T02:08:10.075Z |  | V1.2 | STANDARD
ingress protection | IP 28 |  |  | CFIHOS-60000681 |  | EN 60529 | 2017-02-13T23:00:15.177Z | 2019-10-01T02:08:10.075Z |  | V1.2 | STANDARD
ingress protection | IP 29 |  |  | CFIHOS-60000682 |  | EN 60529 | 2017-02-13T23:00:15.177Z | 2019-10-01T02:08:10.075Z |  | V1.2 | STANDARD
ingress protection | IP 30 | An IP3x apparatus IEC 60529 and an IPx0 apparatus IEC 60529. |  | CFIHOS-60000683 | RDS5750953 | EN 60529 | 2017-02-13T23:00:15.177Z | 2019-10-01T02:08:10.075Z |  | V1.2 | STANDARD
ingress protection | IP 31 | An IP3x apparatus IEC 60529 and an IPx1 apparatus IEC 60529. |  | CFIHOS-60000684 | RDS5750998 | EN 60529 | 2017-02-13T23:00:15.177Z | 2019-10-01T02:08:10.075Z |  | V1.2 | STANDARD
ingress protection | IP 32 | An IP3x apparatus IEC 60529 and an IPx2 apparatus IEC 60529. |  | CFIHOS-60000685 | RDS5751043 | EN 60529 | 2017-02-13T23:00:15.177Z | 2019-10-01T02:08:10.075Z |  | V1.2 | STANDARD
ingress protection | IP 33 | An IP3x apparatus IEC 60529 and an IPx3 apparatus IEC 60529. |  | CFIHOS-60000686 | RDS5751135 | EN 60529 | 2017-02-13T23:00:15.177Z | 2019-10-01T02:08:10.075Z |  | V1.2 | STANDARD
ingress protection | IP 34 | An IP3x apparatus IEC 60529 and an IPx4 apparatus IEC 60529. |  | CFIHOS-60000687 | RDS5751180 | EN 60529 | 2017-02-13T23:00:15.177Z | 2019-10-01T02:08:10.075Z |  | V1.2 | STANDARD
ingress protection | IP 35 |  |  | CFIHOS-60000688 |  | EN 60529 | 2017-02-13T23:00:15.177Z | 2019-10-01T02:08:10.075Z |  | V1.2 | STANDARD
ingress protection | IP 36 |  |  | CFIHOS-60000689 |  | EN 60529 | 2017-02-13T23:00:15.177Z | 2019-10-01T02:08:10.075Z |  | V1.2 | STANDARD
ingress protection | IP 37 |  |  | CFIHOS-60000690 |  | EN 60529 | 2017-02-13T23:00:15.177Z | 2019-10-01T02:08:10.075Z |  | V1.2 | STANDARD
ingress protection | IP 38 |  |  | CFIHOS-60000691 |  | EN 60529 | 2017-02-13T23:00:15.177Z | 2019-10-01T02:08:10.075Z |  | V1.2 | STANDARD
ingress protection | IP 39 |  |  | CFIHOS-60000692 |  | EN 60529 | 2017-02-13T23:00:15.177Z | 2019-10-01T02:08:10.075Z |  | V1.2 | STANDARD
ingress protection | IP 40 | An IP4x apparatus IEC 60529 and an IPx0 apparatus IEC 60529. |  | CFIHOS-60000693 | RDS5751225 | EN 60529 | 2017-02-13T23:00:15.177Z | 2019-10-01T02:08:10.075Z |  | V1.2 | STANDARD
ingress protection | IP 41 | An IP4x apparatus IEC 60529 and an IPx1 apparatus IEC 60529. |  | CFIHOS-60000694 | RDS5751270 | EN 60529 | 2017-02-13T23:00:15.177Z | 2019-10-01T02:08:10.075Z |  | V1.2 | STANDARD
ingress protection | IP 42 | An IP4x apparatus IEC 60529 and an IPx2 apparatus IEC 60529. |  | CFIHOS-60000695 | RDS5751315 | EN 60529 | 2017-02-13T23:00:15.177Z | 2019-10-01T02:08:10.075Z |  | V1.2 | STANDARD
ingress protection | IP 43 | An IP4x apparatus IEC 60529 and an IPx3 apparatus IEC 60529. |  | CFIHOS-60000696 | RDS1007594 | EN 60529 | 2017-02-13T23:00:15.177Z | 2019-10-01T02:08:10.075Z |  | V1.2 | STANDARD
ingress protection | IP 44 | An IP4x apparatus IEC 60529 and an IPx4 apparatus IEC 60529. |  | CFIHOS-60000697 | RDS5751360 | EN 60529 | 2017-02-13T23:00:15.177Z | 2019-10-01T02:08:10.075Z |  | V1.2 | STANDARD
ingress protection | IP 45 | An IP4x apparatus IEC 60529 and an IPx5 apparatus IEC 60529. |  | CFIHOS-60000698 | RDS5751405 | EN 60529 | 2017-02-13T23:00:15.177Z | 2019-10-01T02:08:10.075Z |  | V1.2 | STANDARD
ingress protection | IP 46 |  |  | CFIHOS-60000699 |  | EN 60529 | 2017-02-13T23:00:15.177Z | 2019-10-01T02:08:10.075Z |  | V1.2 | STANDARD
ingress protection | IP 47 |  |  | CFIHOS-60000700 |  | EN 60529 | 2017-02-13T23:00:15.177Z | 2019-10-01T02:08:10.075Z |  | V1.2 | STANDARD
ingress protection | IP 48 |  |  | CFIHOS-60000701 |  | EN 60529 | 2017-02-13T23:00:15.177Z | 2019-10-01T02:08:10.075Z |  | V1.2 | STANDARD
ingress protection | IP 49 |  |  | CFIHOS-60000702 |  | EN 60529 | 2017-02-13T23:00:15.177Z | 2019-10-01T02:08:10.075Z |  | V1.2 | STANDARD
ingress protection | IP 50 | An IP5x apparatus IEC 60529 and an IPx0 apparatus IEC 60529. |  | CFIHOS-60000703 | RDS499153651 | EN 60529 | 2017-02-13T23:00:15.177Z | 2019-10-01T02:08:10.075Z |  | V1.2 | STANDARD
ingress protection | IP 51 | An IP5x apparatus IEC 60529 and an IPx1 apparatus IEC 60529. |  | CFIHOS-60000704 | RDS499192951 | EN 60529 | 2017-02-13T23:00:15.177Z | 2019-10-01T02:08:10.075Z |  | V1.2 | STANDARD
ingress protection | IP 52 | An IP5x apparatus IEC 60529 and an IPx2 apparatus IEC 60529. |  | CFIHOS-60000705 | RDS499212191 | EN 60529 | 2017-02-13T23:00:15.177Z | 2019-10-01T02:08:10.075Z |  | V1.2 | STANDARD
ingress protection | IP 53 | An IP5x apparatus IEC 60529 and an IPx3 apparatus IEC 60529. |  | CFIHOS-60000706 | RDS5751450 | EN 60529 | 2017-02-13T23:00:15.177Z | 2019-10-01T02:08:10.075Z |  | V1.2 | STANDARD
ingress protection | IP 54 | An IP5x apparatus IEC 60529 and an IPx4 apparatus IEC 60529. |  | CFIHOS-60000707 | RDS5751495 | EN 60529 | 2017-02-13T23:00:15.177Z | 2019-10-01T02:08:10.075Z |  | V1.2 | STANDARD
ingress protection | IP 55 | An IP5x apparatus IEC 60529 and an IPx5 apparatus IEC 60529. |  | CFIHOS-60000708 | RDS1006379 | EN 60529 | 2017-02-13T23:00:15.177Z | 2019-10-01T02:08:10.075Z |  | V1.2 | STANDARD
ingress protection | IP 56 | An IP5x apparatus IEC 60529 and an IPx6 apparatus IEC 60529. |  | CFIHOS-60000709 | RDS1007369 | EN 60529 | 2017-02-13T23:00:15.177Z | 2019-10-01T02:08:10.075Z |  | V1.2 | STANDARD
ingress protection | IP 57 | An IP5x apparatus IEC 60529 and an IPx7 apparatus IEC 60529. |  | CFIHOS-60000710 | RDS499184471 | EN 60529 | 2017-02-13T23:00:15.177Z | 2019-10-01T02:08:10.075Z |  | V1.2 | STANDARD
ingress protection | IP 58 | An IP5x apparatus IEC 60529 and an IPx8 apparatus IEC 60529. |  | CFIHOS-60000711 | RDS11365160 | EN 60529 | 2017-02-13T23:00:15.177Z | 2019-10-01T02:08:10.075Z |  | V1.2 | STANDARD
ingress protection | IP 59 |  |  | CFIHOS-60000712 |  | EN 60529 | 2017-02-13T23:00:15.177Z | 2019-10-01T02:08:10.075Z |  | V1.2 | STANDARD
ingress protection | IP 60 |  |  | CFIHOS-60000713 |  | EN 60529 | 2017-02-13T23:00:15.177Z | 2019-10-01T02:08:10.075Z |  | V1.2 | STANDARD
ingress protection | IP 61 |  |  | CFIHOS-60000714 |  | EN 60529 | 2017-02-13T23:00:15.177Z | 2019-10-01T02:08:10.075Z |  | V1.2 | STANDARD
ingress protection | IP 62 |  |  | CFIHOS-60000715 |  | EN 60529 | 2017-02-13T23:00:15.177Z | 2019-10-01T02:08:10.075Z |  | V1.2 | STANDARD
ingress protection | IP 63 | An IP6x apparatus IEC 60529 and an IPx3 apparatus IEC 60529. |  | CFIHOS-60000716 | RDS499187651 | EN 60529 | 2017-02-13T23:00:15.177Z | 2019-10-01T02:08:10.075Z |  | V1.2 | STANDARD
ingress protection | IP 64 | An IP6x apparatus IEC 60529 and an IPx4 apparatus IEC 60529. |  | CFIHOS-60000717 | RDS499186791 | EN 60529 | 2017-02-13T23:00:15.177Z | 2019-10-01T02:08:10.075Z |  | V1.2 | STANDARD
ingress protection | IP 65 | An IP6x apparatus IEC 60529 and an IPx5 apparatus IEC 60529. |  | CFIHOS-60000718 | RDS1007414 | EN 60529 | 2017-02-13T23:00:15.177Z | 2019-10-01T02:08:10.075Z |  | V1.2 | STANDARD
ingress protection | IP 66 | An IP6x apparatus IEC 60529 and an IPx6 apparatus IEC 60529. |  | CFIHOS-60000719 | RDS1007459 | EN 60529 | 2017-02-13T23:00:15.177Z | 2019-10-01T02:08:10.075Z |  | V1.2 | STANDARD
ingress protection | IP 67 | An IP6x apparatus IEC 60529 and an IPx7 apparatus IEC 60529. |  | CFIHOS-60000720 | RDS1007504 | EN 60529 | 2017-02-13T23:00:15.177Z | 2019-10-01T02:08:10.075Z |  | V1.2 | STANDARD
ingress protection | IP 68 | An IP6x apparatus IEC 60529 and an IPx8 apparatus IEC 60529. |  | CFIHOS-60000721 | RDS1007549 | EN 60529 | 2017-02-13T23:00:15.177Z | 2019-10-01T02:08:10.075Z |  | V1.2 | STANDARD
inspection | full |  |  | CFIHOS-60000533 |  |  | 2017-02-13T23:00:15.177Z | 2019-10-01T02:08:10.075Z |  | V1.2 | STANDARD
inspection | limited |  |  | CFIHOS-60000768 |  |  | 2017-02-13T23:00:15.177Z | 2019-10-01T02:08:10.075Z |  | V1.2 | STANDARD
insulation type | asbestos |  |  | CFIHOS-60000207 |  |  | 2017-02-13T23:00:15.177Z | 2019-10-01T02:08:10.075Z |  | V1.2 | STANDARD
insulation type | calcium silicate |  |  | CFIHOS-60000260 |  |  | 2017-02-13T23:00:15.177Z | 2019-10-01T02:08:10.075Z |  | V1.2 | STANDARD
insulation type | ceramic fibre |  |  | CFIHOS-60000281 |  |  | 2017-02-13T23:00:15.177Z | 2019-10-01T02:08:10.075Z |  | V1.2 | STANDARD
insulation type | elastomeric foam |  |  | CFIHOS-60000434 |  |  | 2017-02-13T23:00:15.177Z | 2019-10-01T02:08:10.075Z |  | V1.2 | STANDARD
insulation type | foam glass |  |  | CFIHOS-60000512 |  |  | 2017-02-13T23:00:15.177Z | 2019-10-01T02:08:10.075Z |  | V1.2 | STANDARD
insulation type | glass fibre |  |  | CFIHOS-60000548 |  |  | 2017-02-13T23:00:15.177Z | 2019-10-01T02:08:10.075Z |  | V1.2 | STANDARD
insulation type | mineral wool | An artefact which is a lightweight vitreous fibrous material manufactured by blowing steam through molten slag. |  | CFIHOS-60000806 | RDS7946959 |  | 2017-02-13T23:00:15.177Z | 2019-10-01T02:08:10.075Z |  | V1.2 | STANDARD
insulation type | perlite |  |  | CFIHOS-60000940 |  |  | 2017-02-13T23:00:15.177Z | 2019-10-01T02:08:10.075Z |  | V1.2 | STANDARD
insulation type | rigid foam |  |  | CFIHOS-60001053 |  |  | 2017-02-13T23:00:15.177Z | 2019-10-01T02:08:10.075Z |  | V1.2 | STANDARD
interrupting medium | Oil | An aggregate consisting of hydrocarbons and possibly other aggregates. |  | CFIHOS-60000885 | RDS8641857 |  | 2017-02-13T23:00:15.177Z | 2019-10-01T02:08:10.075Z |  | V1.2 | STANDARD
interrupting medium | SF6 |  |  | CFIHOS-60001192 |  |  | 2017-02-13T23:00:15.177Z | 2019-10-01T02:08:10.075Z |  | V1.2 | STANDARD
interrupting medium | Vacuum |  |  | CFIHOS-60001320 |  |  | 2017-02-13T23:00:15.177Z | 2019-10-01T02:08:10.075Z |  | V1.2 | STANDARD
interrupting medium | air | An odourless and colourless mixture of gases and vapours that surround the Earth. At sea level, the composition of dry air is mainly nitrogen (78.09%) and oxygen (20.95%), with an average relative molecular weight of 29. |  | CFIHOS-60000126 | RDS423764 |  | 2017-02-13T23:00:15.177Z | 2019-10-01T02:08:10.075Z |  | V1.2 | STANDARD
junction box construction material | Glass Reinforced Polyester |  |  | CFIHOS-60000550 |  |  | 2017-02-13T23:00:15.177Z | 2019-10-01T02:08:10.075Z |  | V1.2 | STANDARD
junction box construction material | Steel | An iron alloy having a Carbon content generally less than 2.0 % by weight and containing other elements. A limited number of Chromium steels may have more than 2.0 wt % Carbon, but 2.0 wt % is the usual dividing line between steel and cast iron. |  | CFIHOS-60001246 | RDS422684 |  | 2017-02-13T23:00:15.177Z | 2019-10-01T02:08:10.075Z |  | V1.2 | STANDARD
lamp type | HPS |  |  | CFIHOS-60000568 |  |  | 2017-02-13T23:00:15.177Z | 2019-10-01T02:08:10.075Z |  | V1.2 | STANDARD
lamp type | LED | A (semiconductor) diode that radiates light in the visible region. Used in alphanumeric displays and as an indicator or warning lamp. |  | CFIHOS-60000764 | RDS5763400 |  | 2017-02-13T23:00:15.177Z | 2019-10-01T02:08:10.075Z |  | V1.2 | STANDARD
lamp type | Metal halide |  |  | CFIHOS-60000798 |  |  | 2017-02-13T23:00:15.177Z | 2019-10-01T02:08:10.075Z |  | V1.2 | STANDARD
leakage class | I |  |  | CFIHOS-60000605 |  | IEC 60534-4 | 2017-02-13T23:00:15.177Z | 2019-10-01T02:08:10.075Z |  | V1.2 | STANDARD
leakage class | II |  |  | CFIHOS-60000630 |  | IEC 60534-4 | 2017-02-13T23:00:15.177Z | 2019-10-01T02:08:10.075Z |  | V1.2 | STANDARD
leakage class | III |  |  | CFIHOS-60000635 |  | IEC 60534-4 | 2017-02-13T23:00:15.177Z | 2019-10-01T02:08:10.075Z |  | V1.2 | STANDARD
leakage class | IV |  |  | CFIHOS-60000725 |  | IEC 60534-4 | 2017-02-13T23:00:15.177Z | 2019-10-01T02:08:10.075Z |  | V1.2 | STANDARD
leakage class | VI |  |  | CFIHOS-60001330 |  | IEC 60534-4 | 2017-02-13T23:00:15.177Z | 2019-10-01T02:08:10.075Z |  | V1.2 | STANDARD
life cycle activity class | analysing | analysing is the Activity of studying and weighing various aspects, factors, or elements in order to arrive at an answer, result or solution | RDS9695762 | CFIHOS-60001667 |  |  | 2019-03-26T15:41:46.573Z | 2019-10-01T02:08:10.075Z |  | CR0024 | STANDARD
life cycle activity class | asset management | asset management is managing the assets of an organisation or a person | RDS2229993 | CFIHOS-60001655 |  |  | 2019-03-26T15:41:46.573Z | 2019-10-01T02:08:10.075Z |  | CR0024 | STANDARD
life cycle activity class | commissioning | commissioning is the activity of bringing in a state where readiness for active service is warranted | RDS9686717 | CFIHOS-60001666 |  |  | 2019-03-26T15:41:46.573Z | 2019-10-01T02:08:10.075Z |  | CR0024 | STANDARD
life cycle activity class | construction | constructing is the activity of making or forming, or creating by combining parts or elements | RDS9685637 | CFIHOS-60001665 |  |  | 2019-03-26T15:41:46.573Z | 2019-10-01T02:08:10.075Z |  | CR0024 | STANDARD
life cycle activity class | demolition | demolishing is the activity of destroying by pulling or tearing down and breaking in parts | RDS9680507 | CFIHOS-60001664 |  |  | 2019-03-26T15:41:46.573Z | 2019-10-01T02:08:10.075Z |  | CR0024 | STANDARD
life cycle activity class | detailed engineering | detailed engineering is engineering to a detailed level | RDS9709622 | CFIHOS-60001669 |  |  | 2019-03-26T15:41:46.573Z | 2019-10-01T02:08:10.075Z |  | CR0024 | STANDARD
life cycle activity class | in-line maintenance | in-line maintenance is maintaining without uninstalling the maintained object | RDS2229990 | CFIHOS-60001653 |  |  | 2019-03-26T15:41:46.573Z | 2019-10-01T02:08:10.075Z |  | CR0024 | STANDARD
life cycle activity class | inspecting | inspecting is the activity of viewing closely and critically in order to ascertain quality or state, detect errors, or otherwise appraise | RDS9664082 | CFIHOS-60001663 |  |  | 2019-03-26T15:41:46.573Z | 2019-10-01T02:08:10.075Z |  | CR0024 | STANDARD
life cycle activity class | logistics management | logistics management is managing the logistical activities of an organization or a person | RDS2229994 | CFIHOS-60001656 |  |  | 2019-03-26T15:41:46.573Z | 2019-10-01T02:08:10.075Z |  | CR0024 | STANDARD
life cycle activity class | manufacturing | manufacturing is the activity of making wares or other material products by hand or machinery, especially when carried on systematically with division of labour | RDS9661877 | CFIHOS-60001662 |  |  | 2019-03-26T15:41:46.573Z | 2019-10-01T02:08:10.075Z |  | CR0024 | STANDARD
life cycle activity class | operations | operating is the activity of causing something to function, such as a piece of machinery, process, or system, or a business | RDS9660257 | CFIHOS-60001661 |  |  | 2019-03-26T15:41:46.573Z | 2019-10-01T02:08:10.075Z |  | CR0024 | STANDARD
life cycle activity class | plant design | plant design is designing the layout of a process plant | RDS2229995 | CFIHOS-60001657 |  |  | 2019-03-26T15:41:46.573Z | 2019-10-01T02:08:10.075Z |  | CR0024 | STANDARD
life cycle activity class | prefabrication | prefabricating is the activity of fabricating an item under optimised conditions at location other than where it has to be installed | RDS9658952 | CFIHOS-60001660 |  |  | 2019-03-26T15:41:46.573Z | 2019-10-01T02:08:10.075Z |  | CR0024 | STANDARD
life cycle activity class | process design | process design is conceptual designing of a process and its process conditions | RDS2220001 | CFIHOS-60001651 |  |  | 2019-03-26T15:41:46.573Z | 2019-10-01T02:08:10.075Z |  | CR0024 | STANDARD
life cycle activity class | process engineering | process engineering is detailed engineering of a process and its process conditions | RDS9701927 | CFIHOS-60001668 |  |  | 2019-03-26T15:41:46.573Z | 2019-10-01T02:08:10.075Z |  | CR0024 | STANDARD
life cycle activity class | procurement | procuring is the activity of buying to specification | RDS9658412 | CFIHOS-60001659 |  |  | 2019-03-26T15:41:46.573Z | 2019-10-01T02:08:10.075Z |  | CR0024 | STANDARD
life cycle activity class | product configuration | product configuration is configuring a product by selecting one or more options next to the standard characteristics | RDS2229122 | CFIHOS-60001652 |  |  | 2019-03-26T15:41:46.573Z | 2019-10-01T02:08:10.075Z |  | CR0024 | STANDARD
life cycle activity class | product sales | product sales is selling a manufactured product | RDS2229997 | CFIHOS-60001658 |  |  | 2019-03-26T15:41:46.573Z | 2019-10-01T02:08:10.075Z |  | CR0024 | STANDARD
life cycle activity class | shop maintenance | shop maintenance is maintaining in a maintenance shop | RDS2229991 | CFIHOS-60001654 |  |  | 2019-03-26T15:41:46.573Z | 2019-10-01T02:08:10.075Z |  | CR0024 | STANDARD
lifeboat type | IBEEC |  |  | CFIHOS-60000607 |  |  | 2017-02-13T23:00:15.177Z | 2019-10-01T02:08:10.075Z |  | V1.2 | STANDARD
lifeboat type | IBEEV |  |  | CFIHOS-60000608 |  |  | 2017-02-13T23:00:15.177Z | 2019-10-01T02:08:10.075Z |  | V1.2 | STANDARD
lifeboat type | IBMSV |  |  | CFIHOS-60000609 |  |  | 2017-02-13T23:00:15.177Z | 2019-10-01T02:08:10.075Z |  | V1.2 | STANDARD
lifeboat type | IBSV |  |  | CFIHOS-60000610 |  |  | 2017-02-13T23:00:15.177Z | 2019-10-01T02:08:10.075Z |  | V1.2 | STANDARD
lifeboat type | freefall lifeboat |  |  | CFIHOS-60000520 |  |  | 2017-02-13T23:00:15.177Z | 2019-10-01T02:08:10.075Z |  | V1.2 | STANDARD
lifeboat type | rigid-hulled inflatable boat |  |  | CFIHOS-60001054 |  |  | 2017-02-13T23:00:15.177Z | 2019-10-01T02:08:10.075Z |  | V1.2 | STANDARD
lining material | 12CR |  |  | CFIHOS-60000012 |  |  | 2017-02-13T23:00:15.177Z | 2019-10-01T02:08:10.075Z |  | V1.2 | STANDARD
lining material | SS 304L |  |  | CFIHOS-60001235 |  |  | 2017-02-13T23:00:15.177Z | 2019-10-01T02:08:10.075Z |  | V1.2 | STANDARD
lining material | SS 316L |  |  | CFIHOS-60001236 |  |  | 2017-02-13T23:00:15.177Z | 2019-10-01T02:08:10.075Z |  | V1.2 | STANDARD
lining material | concrete | A solid compound which is a hardened mixture of cement, sand and gravel or stone chips with water in varying proportions according to use. |  | CFIHOS-60000320 | RDS11529088 |  | 2017-02-13T23:00:15.177Z | 2019-10-01T02:08:10.075Z |  | V1.2 | STANDARD
lining material | lead | A periodic system element with 82 protons in its nucleus |  | CFIHOS-60000762 | RDS482354 |  | 2017-02-13T23:00:15.177Z | 2019-10-01T02:08:10.075Z |  | V1.2 | STANDARD
lining material | other |  |  | CFIHOS-60000903 |  |  | 2017-02-13T23:00:15.177Z | 2019-10-01T02:08:10.075Z |  | V1.2 | STANDARD
lining material | thermoplastic | Special type of plastic |  | CFIHOS-60001291 | RDS637424 |  | 2017-02-13T23:00:15.177Z | 2019-10-01T02:08:10.075Z |  | V1.2 | STANDARD
lining material | thermoset |  |  | CFIHOS-60001293 |  |  | 2017-02-13T23:00:15.177Z | 2019-10-01T02:08:10.075Z |  | V1.2 | STANDARD
liquid hazardous category | Category 1 |  |  | CFIHOS-60000274 |  |  | 2017-02-13T23:00:15.177Z | 2019-10-01T02:08:10.075Z |  | V1.2 | STANDARD
liquid hazardous category | Category 2 |  |  | CFIHOS-60000275 |  |  | 2017-02-13T23:00:15.177Z | 2019-10-01T02:08:10.075Z |  | V1.2 | STANDARD
liquid hazardous category | Category 3 |  |  | CFIHOS-60000276 |  |  | 2017-02-13T23:00:15.177Z | 2019-10-01T02:08:10.075Z |  | V1.2 | STANDARD
liquid hazardous category | non-hazardous |  |  | CFIHOS-60000874 |  |  | 2017-02-13T23:00:15.177Z | 2019-10-01T02:08:10.075Z |  | V1.2 | STANDARD
live non-live | live | Information which may be updated. |  | CFIHOS-60000746 |  |  | 2017-02-13T23:00:15.177Z | 2019-10-01T02:08:10.075Z | 2019-10-01T02:08:10.075Z | CR0023 | TERMINATED
live non-live | non live |  |  | CFIHOS-60000857 |  |  | 2017-02-13T23:00:15.177Z | 2019-10-01T02:08:10.075Z | 2019-10-01T02:08:10.075Z | CR0023 | TERMINATED
live non-live | not applicable |  |  | CFIHOS-60000833 |  |  | 2017-02-13T23:00:15.177Z | 2019-10-01T02:08:10.075Z | 2019-10-01T02:08:10.075Z | CR0023 | TERMINATED
live non-live | not specified |  |  | CFIHOS-60001383 |  |  | 2017-02-13T23:00:15.177Z | 2019-10-01T02:08:10.075Z | 2019-10-01T02:08:10.075Z | CR0023 | TERMINATED
loop application | blowdown | blowdown |  | CFIHOS-60001775 |  | ISO 14224 Application | 2019-05-14T09:22:54.502Z | 2019-10-01T02:08:10.075Z |  | CR0028 | STANDARD
loop application | bypass | bypass |  | CFIHOS-60001774 |  | ISO 14224 Application | 2019-05-14T09:22:54.502Z | 2019-10-01T02:08:10.075Z |  | CR0028 | STANDARD
loop application | combined | combined |  | CFIHOS-60001777 |  | ISO 14224 Application | 2019-05-14T09:22:54.502Z | 2019-10-01T02:08:10.075Z |  | CR0028 | STANDARD
loop application | emergency shutdown | emergency shutdown |  | CFIHOS-60001771 |  | ISO 14224 Application | 2019-05-14T09:22:54.502Z | 2019-10-01T02:08:10.075Z |  | CR0028 | STANDARD
loop application | monitoring | monitoring |  | CFIHOS-60001776 |  | ISO 14224 Application | 2019-05-14T09:22:54.502Z | 2019-10-01T02:08:10.075Z |  | CR0028 | STANDARD
loop application | pressure reduction | pressure reduction |  | CFIHOS-60001773 |  | ISO 14224 Application | 2019-05-14T09:22:54.502Z | 2019-10-01T02:08:10.075Z |  | CR0028 | STANDARD
loop application | process control | process control |  | CFIHOS-60001770 |  | ISO 14224 Application | 2019-05-14T09:22:54.502Z | 2019-10-01T02:08:10.075Z |  | CR0028 | STANDARD
loop application | process shutdown | process shutdown |  | CFIHOS-60001772 |  | ISO 14224 Application | 2019-05-14T09:22:54.502Z | 2019-10-01T02:08:10.075Z |  | CR0028 | STANDARD
material | aluminum alloys | A metal alloy in which aluminium is the basis (i.e. predominent) element. |  | CFIHOS-60000197 | RDS628379 |  | 2017-02-13T23:00:15.177Z | 2019-10-01T02:08:10.075Z |  | V1.2 | STANDARD
material | austenitic stainless steels | A stainless steel with austenit structure. |  | CFIHOS-60000209 | RDS460664 |  | 2017-02-13T23:00:15.177Z | 2019-10-01T02:08:10.075Z |  | V1.2 | STANDARD
material | carbon steel | A steel whose properties are determined primarily by the percentage of Carbon present. Besides Iron and Carbon, the steel may contain Manganese up to 1.65% and residual quantities of other elements. |  | CFIHOS-60000265 | RDS422729 |  | 2017-02-13T23:00:15.177Z | 2019-10-01T02:08:10.075Z |  | V1.2 | STANDARD
material | cast iron | An iron alloy having a Carbon content larger than 2.0% and containing other elements. |  | CFIHOS-60000271 | RDS628334 |  | 2017-02-13T23:00:15.177Z | 2019-10-01T02:08:10.075Z |  | V1.2 | STANDARD
material | cast steels |  |  | CFIHOS-60000272 |  |  | 2017-02-13T23:00:15.177Z | 2019-10-01T02:08:10.075Z |  | V1.2 | STANDARD
material | chrominum/molybdenum alloys |  |  | CFIHOS-60000299 |  |  | 2017-02-13T23:00:15.177Z | 2019-10-01T02:08:10.075Z |  | V1.2 | STANDARD
material | chrominum/molybdenum based steels |  |  | CFIHOS-60000300 |  |  | 2017-02-13T23:00:15.177Z | 2019-10-01T02:08:10.075Z |  | V1.2 | STANDARD
material | chromium based steels |  |  | CFIHOS-60000301 |  |  | 2017-02-13T23:00:15.177Z | 2019-10-01T02:08:10.075Z |  | V1.2 | STANDARD
material | copper alloys | A metal alloy in which Copper is the basis (i.e. predominent) element. |  | CFIHOS-60000329 | RDS628424 |  | 2017-02-13T23:00:15.177Z | 2019-10-01T02:08:10.075Z |  | V1.2 | STANDARD
material | ductile iron |  |  | CFIHOS-60000393 |  |  | 2017-02-13T23:00:15.177Z | 2019-10-01T02:08:10.075Z |  | V1.2 | STANDARD
material | duplex stainless steels |  |  | CFIHOS-60000399 |  |  | 2017-02-13T23:00:15.177Z | 2019-10-01T02:08:10.075Z |  | V1.2 | STANDARD
material | elastomers | Special type/brand of plasic |  | CFIHOS-60000435 | RDS637289 |  | 2017-02-13T23:00:15.177Z | 2019-10-01T02:08:10.075Z |  | V1.2 | STANDARD
material | glass reinforced epoxy |  |  | CFIHOS-60000549 |  |  | 2017-02-13T23:00:15.177Z | 2019-10-01T02:08:10.075Z |  | V1.2 | STANDARD
material | iron | A periodic system element with 26 protons in its nucleus |  | CFIHOS-60000722 | RDS480599 |  | 2017-02-13T23:00:15.177Z | 2019-10-01T02:08:10.075Z |  | V1.2 | STANDARD
material | low alloy steel | Low alloy steel |  | CFIHOS-60000777 | RDS476909 |  | 2017-02-13T23:00:15.177Z | 2019-10-01T02:08:10.075Z |  | V1.2 | STANDARD
material | manganese molybdenum based steels |  |  | CFIHOS-60000791 |  |  | 2017-02-13T23:00:15.177Z | 2019-10-01T02:08:10.075Z |  | V1.2 | STANDARD
material | manganese silicon based steels |  |  | CFIHOS-60000792 |  |  | 2017-02-13T23:00:15.177Z | 2019-10-01T02:08:10.075Z |  | V1.2 | STANDARD
material | martensitic stainless steels |  |  | CFIHOS-60000793 | RDS460529 |  | 2017-02-13T23:00:15.177Z | 2019-10-01T02:08:10.075Z |  | V1.2 | STANDARD
material | molybdenum based steels | A metal alloy in which Molybdenum is the basis (i.e. predominent) element. |  | CFIHOS-60000813 | RDS629054 |  | 2017-02-13T23:00:15.177Z | 2019-10-01T02:08:10.075Z |  | V1.2 | STANDARD
material | nickel alloys | A metal alloy in which Nickel is the basis (i.e. predominent) element. |  | CFIHOS-60000845 | RDS628469 |  | 2017-02-13T23:00:15.177Z | 2019-10-01T02:08:10.075Z |  | V1.2 | STANDARD
material | nickel based steels |  |  | CFIHOS-60000846 |  |  | 2017-02-13T23:00:15.177Z | 2019-10-01T02:08:10.075Z |  | V1.2 | STANDARD
material | nickel-chromium alloys |  |  | CFIHOS-60000849 |  |  | 2017-02-13T23:00:15.177Z | 2019-10-01T02:08:10.075Z |  | V1.2 | STANDARD
material | nickel-chromium-molybdenum alloys |  |  | CFIHOS-60000850 |  |  | 2017-02-13T23:00:15.177Z | 2019-10-01T02:08:10.075Z |  | V1.2 | STANDARD
material | nonmetallic materials |  |  | CFIHOS-60000875 |  |  | 2017-02-13T23:00:15.177Z | 2019-10-01T02:08:10.075Z |  | V1.2 | STANDARD
material | other stainless steels |  |  | CFIHOS-60000905 |  |  | 2017-02-13T23:00:15.177Z | 2019-10-01T02:08:10.075Z |  | V1.2 | STANDARD
material | precipitation hardened stainless steels |  |  | CFIHOS-60000983 |  |  | 2017-02-13T23:00:15.177Z | 2019-10-01T02:08:10.075Z |  | V1.2 | STANDARD
material | super austenitic stainless steels |  |  | CFIHOS-60001267 |  |  | 2017-02-13T23:00:15.177Z | 2019-10-01T02:08:10.075Z |  | V1.2 | STANDARD
material | super duplex stainless steels |  |  | CFIHOS-60001268 |  |  | 2017-02-13T23:00:15.177Z | 2019-10-01T02:08:10.075Z |  | V1.2 | STANDARD
material | thermoplastic | Special type of plastic |  | CFIHOS-60001290 | RDS637424 |  | 2017-02-13T23:00:15.177Z | 2019-10-01T02:08:10.075Z |  | V1.2 | STANDARD
material | thermoset |  |  | CFIHOS-60001292 |  |  | 2017-02-13T23:00:15.177Z | 2019-10-01T02:08:10.075Z |  | V1.2 | STANDARD
material in galvanic cells | lead-acid |  |  | CFIHOS-60000763 |  |  | 2017-02-13T23:00:15.177Z | 2019-10-01T02:08:10.075Z |  | V1.2 | STANDARD
material in galvanic cells | lithium-ion (Li-ion) |  |  | CFIHOS-60000775 |  |  | 2017-02-13T23:00:15.177Z | 2019-10-01T02:08:10.075Z |  | V1.2 | STANDARD
material in galvanic cells | mercury oxide |  |  | CFIHOS-60000797 |  |  | 2017-02-13T23:00:15.177Z | 2019-10-01T02:08:10.075Z |  | V1.2 | STANDARD
material in galvanic cells | nickel metal hydride (NiMH) |  |  | CFIHOS-60000847 |  |  | 2017-02-13T23:00:15.177Z | 2019-10-01T02:08:10.075Z |  | V1.2 | STANDARD
material in galvanic cells | nickel-cadmium (NiCd) |  |  | CFIHOS-60000848 |  |  | 2017-02-13T23:00:15.177Z | 2019-10-01T02:08:10.075Z |  | V1.2 | STANDARD
material in galvanic cells | nickel-zinc (NiZn) |  |  | CFIHOS-60000851 |  |  | 2017-02-13T23:00:15.177Z | 2019-10-01T02:08:10.075Z |  | V1.2 | STANDARD
material in galvanic cells | silver oxide |  |  | CFIHOS-60001202 |  |  | 2017-02-13T23:00:15.177Z | 2019-10-01T02:08:10.075Z |  | V1.2 | STANDARD
material in galvanic cells | zinc-carbon |  |  | CFIHOS-60001392 |  |  | 2017-02-13T23:00:15.177Z | 2019-10-01T02:08:10.075Z |  | V1.2 | STANDARD
material in galvanic cells | zinc-chloride |  |  | CFIHOS-60001393 |  |  | 2017-02-13T23:00:15.177Z | 2019-10-01T02:08:10.075Z |  | V1.2 | STANDARD
material specification | .5CR-.5MO |  |  | CFIHOS-60000002 |  |  | 2017-02-13T23:00:15.177Z | 2019-10-01T02:08:10.075Z |  | V1.2 | STANDARD
material specification | .5CR-.5NI-.2MO |  |  | CFIHOS-60000003 |  |  | 2017-02-13T23:00:15.177Z | 2019-10-01T02:08:10.075Z |  | V1.2 | STANDARD
material specification | .75CR-.5NI-.4CU |  |  | CFIHOS-60000004 |  |  | 2017-02-13T23:00:15.177Z | 2019-10-01T02:08:10.075Z |  | V1.2 | STANDARD
material specification | .75NI-.6CU-.1MO |  |  | CFIHOS-60000005 |  |  | 2017-02-13T23:00:15.177Z | 2019-10-01T02:08:10.075Z |  | V1.2 | STANDARD
material specification | 1.25CR-0.5MO |  |  | CFIHOS-60000007 |  |  | 2017-02-13T23:00:15.177Z | 2019-10-01T02:08:10.075Z |  | V1.2 | STANDARD
material specification | 15-7PH SS |  |  | CFIHOS-60000017 |  |  | 2017-02-13T23:00:15.177Z | 2019-10-01T02:08:10.075Z |  | V1.2 | STANDARD
material specification | 17-4PH SS |  |  | CFIHOS-60000018 |  |  | 2017-02-13T23:00:15.177Z | 2019-10-01T02:08:10.075Z |  | V1.2 | STANDARD
material specification | 1CR-.5MO |  |  | CFIHOS-60000019 |  |  | 2017-02-13T23:00:15.177Z | 2019-10-01T02:08:10.075Z |  | V1.2 | STANDARD
material specification | 1CR-0.25MO |  |  | CFIHOS-60000020 |  |  | 2017-02-13T23:00:15.177Z | 2019-10-01T02:08:10.075Z |  | V1.2 | STANDARD
material specification | 2.25CR-1MO |  |  | CFIHOS-60000023 |  |  | 2017-02-13T23:00:15.177Z | 2019-10-01T02:08:10.075Z |  | V1.2 | STANDARD
material specification | 2.25CR-1MO-V |  |  | CFIHOS-60000024 |  |  | 2017-02-13T23:00:15.177Z | 2019-10-01T02:08:10.075Z |  | V1.2 | STANDARD
material specification | 2.5NiSTEEL |  |  | CFIHOS-60000025 |  |  | 2017-02-13T23:00:15.177Z | 2019-10-01T02:08:10.075Z |  | V1.2 | STANDARD
material specification | 20CR-25NI |  |  | CFIHOS-60000026 |  |  | 2017-02-13T23:00:15.177Z | 2019-10-01T02:08:10.075Z |  | V1.2 | STANDARD
material specification | 25CR-34NI-NB |  |  | CFIHOS-60000028 |  |  | 2017-02-13T23:00:15.177Z | 2019-10-01T02:08:10.075Z |  | V1.2 | STANDARD
material specification | 25CR-35NI |  |  | CFIHOS-60000029 |  |  | 2017-02-13T23:00:15.177Z | 2019-10-01T02:08:10.075Z |  | V1.2 | STANDARD
material specification | 26CR-1MO |  |  | CFIHOS-60000030 |  |  | 2017-02-13T23:00:15.177Z | 2019-10-01T02:08:10.075Z |  | V1.2 | STANDARD
material specification | 28CR-4MO |  |  | CFIHOS-60000031 |  |  | 2017-02-13T23:00:15.177Z | 2019-10-01T02:08:10.075Z |  | V1.2 | STANDARD
material specification | 2CR-.5MO |  |  | CFIHOS-60000032 |  |  | 2017-02-13T23:00:15.177Z | 2019-10-01T02:08:10.075Z |  | V1.2 | STANDARD
material specification | 2Ni STEEL |  |  | CFIHOS-60000033 |  |  | 2017-02-13T23:00:15.177Z | 2019-10-01T02:08:10.075Z |  | V1.2 | STANDARD
material specification | 3.5Ni |  |  | CFIHOS-60000036 |  |  | 2017-02-13T23:00:15.177Z | 2019-10-01T02:08:10.075Z |  | V1.2 | STANDARD
material specification | 302 SS |  |  | CFIHOS-60000040 |  |  | 2017-02-13T23:00:15.177Z | 2019-10-01T02:08:10.075Z |  | V1.2 | STANDARD
material specification | 303 SS |  |  | CFIHOS-60000041 |  |  | 2017-02-13T23:00:15.177Z | 2019-10-01T02:08:10.075Z |  | V1.2 | STANDARD
material specification | 303SE SS |  |  | CFIHOS-60000042 |  |  | 2017-02-13T23:00:15.177Z | 2019-10-01T02:08:10.075Z |  | V1.2 | STANDARD
material specification | 304 SS |  |  | CFIHOS-60000043 |  |  | 2017-02-13T23:00:15.177Z | 2019-10-01T02:08:10.075Z |  | V1.2 | STANDARD
material specification | 304H SS |  |  | CFIHOS-60000044 |  |  | 2017-02-13T23:00:15.177Z | 2019-10-01T02:08:10.075Z |  | V1.2 | STANDARD
material specification | 304L SS |  |  | CFIHOS-60000045 |  |  | 2017-02-13T23:00:15.177Z | 2019-10-01T02:08:10.075Z |  | V1.2 | STANDARD
material specification | 309 SS |  |  | CFIHOS-60000046 |  |  | 2017-02-13T23:00:15.177Z | 2019-10-01T02:08:10.075Z |  | V1.2 | STANDARD
material specification | 309H SS |  |  | CFIHOS-60000047 |  |  | 2017-02-13T23:00:15.177Z | 2019-10-01T02:08:10.075Z |  | V1.2 | STANDARD
material specification | 310 SS |  |  | CFIHOS-60000048 |  |  | 2017-02-13T23:00:15.177Z | 2019-10-01T02:08:10.075Z |  | V1.2 | STANDARD
material specification | 310H SS |  |  | CFIHOS-60000049 |  |  | 2017-02-13T23:00:15.177Z | 2019-10-01T02:08:10.075Z |  | V1.2 | STANDARD
material specification | 316 SS |  |  | CFIHOS-60000050 |  |  | 2017-02-13T23:00:15.177Z | 2019-10-01T02:08:10.075Z |  | V1.2 | STANDARD
material specification | 316 SS W/< 2.5 MO |  |  | CFIHOS-60000051 |  |  | 2018-04-06T15:43:45.693Z | 2019-10-01T02:08:10.075Z |  | CR0003 | STANDARD
material specification | 316 SS W/>2.5 MO |  |  | CFIHOS-60000052 |  |  | 2017-02-13T23:00:15.177Z | 2019-10-01T02:08:10.075Z |  | V1.2 | STANDARD
material specification | 316H SS |  |  | CFIHOS-60000053 |  |  | 2017-02-13T23:00:15.177Z | 2019-10-01T02:08:10.075Z |  | V1.2 | STANDARD
material specification | 316L SS |  |  | CFIHOS-60000054 |  |  | 2017-02-13T23:00:15.177Z | 2019-10-01T02:08:10.075Z |  | V1.2 | STANDARD
material specification | 317 SS |  |  | CFIHOS-60000055 |  |  | 2017-02-13T23:00:15.177Z | 2019-10-01T02:08:10.075Z |  | V1.2 | STANDARD
material specification | 317L SS |  |  | CFIHOS-60000056 |  |  | 2017-02-13T23:00:15.177Z | 2019-10-01T02:08:10.075Z |  | V1.2 | STANDARD
material specification | 321 SS |  |  | CFIHOS-60000057 |  |  | 2017-02-13T23:00:15.177Z | 2019-10-01T02:08:10.075Z |  | V1.2 | STANDARD
material specification | 321H SS |  |  | CFIHOS-60000058 |  |  | 2017-02-13T23:00:15.177Z | 2019-10-01T02:08:10.075Z |  | V1.2 | STANDARD
material specification | 347 SS |  |  | CFIHOS-60000059 |  |  | 2017-02-13T23:00:15.177Z | 2019-10-01T02:08:10.075Z |  | V1.2 | STANDARD
material specification | 347H SS |  |  | CFIHOS-60000060 |  |  | 2017-02-13T23:00:15.177Z | 2019-10-01T02:08:10.075Z |  | V1.2 | STANDARD
material specification | 3CR-1MO |  |  | CFIHOS-60000061 |  |  | 2017-02-13T23:00:15.177Z | 2019-10-01T02:08:10.075Z |  | V1.2 | STANDARD
material specification | 3CR-1MO-V |  |  | CFIHOS-60000062 |  |  | 2017-02-13T23:00:15.177Z | 2019-10-01T02:08:10.075Z |  | V1.2 | STANDARD
material specification | 3RE60 (18.5Cr-5Ni) |  |  | CFIHOS-60000063 |  |  | 2017-02-13T23:00:15.177Z | 2019-10-01T02:08:10.075Z |  | V1.2 | STANDARD
material specification | 405 SS |  |  | CFIHOS-60000065 |  |  | 2017-02-13T23:00:15.177Z | 2019-10-01T02:08:10.075Z |  | V1.2 | STANDARD
material specification | 410 SS |  |  | CFIHOS-60000066 |  |  | 2017-02-13T23:00:15.177Z | 2019-10-01T02:08:10.075Z |  | V1.2 | STANDARD
material specification | 414 SS |  |  | CFIHOS-60000067 |  |  | 2017-02-13T23:00:15.177Z | 2019-10-01T02:08:10.075Z |  | V1.2 | STANDARD
material specification | 416 SS |  |  | CFIHOS-60000068 |  |  | 2017-02-13T23:00:15.177Z | 2019-10-01T02:08:10.075Z |  | V1.2 | STANDARD
material specification | 429 SS |  |  | CFIHOS-60000071 |  |  | 2017-02-13T23:00:15.177Z | 2019-10-01T02:08:10.075Z |  | V1.2 | STANDARD
material specification | 430 SS |  |  | CFIHOS-60000072 |  |  | 2017-02-13T23:00:15.177Z | 2019-10-01T02:08:10.075Z |  | V1.2 | STANDARD
material specification | 442 SS |  |  | CFIHOS-60000073 |  |  | 2017-02-13T23:00:15.177Z | 2019-10-01T02:08:10.075Z |  | V1.2 | STANDARD
material specification | 446 SS |  |  | CFIHOS-60000074 |  |  | 2017-02-13T23:00:15.177Z | 2019-10-01T02:08:10.075Z |  | V1.2 | STANDARD
material specification | 5 CR - 0.5 MO |  |  | CFIHOS-60000076 |  |  | 2017-02-13T23:00:15.177Z | 2019-10-01T02:08:10.075Z |  | V1.2 | STANDARD
material specification | 5 CR - 0.5 MO-SI |  |  | CFIHOS-60000077 |  |  | 2017-02-13T23:00:15.177Z | 2019-10-01T02:08:10.075Z |  | V1.2 | STANDARD
material specification | 50CR-50NI |  |  | CFIHOS-60000079 |  |  | 2017-02-13T23:00:15.177Z | 2019-10-01T02:08:10.075Z |  | V1.2 | STANDARD
material specification | 7 CR - 0.5 MO |  |  | CFIHOS-60000082 |  |  | 2017-02-13T23:00:15.177Z | 2019-10-01T02:08:10.075Z |  | V1.2 | STANDARD
material specification | 9 CR - 0.5MO |  |  | CFIHOS-60000083 |  |  | 2017-02-13T23:00:15.177Z | 2019-10-01T02:08:10.075Z |  | V1.2 | STANDARD
material specification | 9 CR - 1 MO |  |  | CFIHOS-60000084 |  |  | 2017-02-13T23:00:15.177Z | 2019-10-01T02:08:10.075Z |  | V1.2 | STANDARD
material specification | 904L |  |  | CFIHOS-60000086 |  |  | 2017-02-13T23:00:15.177Z | 2019-10-01T02:08:10.075Z |  | V1.2 | STANDARD
material specification | 925L |  |  | CFIHOS-60000087 |  |  | 2017-02-13T23:00:15.177Z | 2019-10-01T02:08:10.075Z |  | V1.2 | STANDARD
material specification | 9CR-1MO-V |  |  | CFIHOS-60000088 |  |  | 2017-02-13T23:00:15.177Z | 2019-10-01T02:08:10.075Z |  | V1.2 | STANDARD
material specification | 9Ni |  |  | CFIHOS-60000089 |  |  | 2017-02-13T23:00:15.177Z | 2019-10-01T02:08:10.075Z |  | V1.2 | STANDARD
material specification | A.P. GREEN KS4 |  |  | CFIHOS-60000091 |  |  | 2017-02-13T23:00:15.177Z | 2019-10-01T02:08:10.075Z |  | V1.2 | STANDARD
material specification | A193-B5 |  |  | CFIHOS-60000092 |  |  | 2017-02-13T23:00:15.177Z | 2019-10-01T02:08:10.075Z |  | V1.2 | STANDARD
material specification | A193-B6 |  |  | CFIHOS-60000093 |  |  | 2017-02-13T23:00:15.177Z | 2019-10-01T02:08:10.075Z |  | V1.2 | STANDARD
material specification | A193-B6X |  |  | CFIHOS-60000094 |  |  | 2017-02-13T23:00:15.177Z | 2019-10-01T02:08:10.075Z |  | V1.2 | STANDARD
material specification | A193-B8 |  |  | CFIHOS-60000095 |  |  | 2017-02-13T23:00:15.177Z | 2019-10-01T02:08:10.075Z |  | V1.2 | STANDARD
material specification | A193-B8C |  |  | CFIHOS-60000096 |  |  | 2017-02-13T23:00:15.177Z | 2019-10-01T02:08:10.075Z |  | V1.2 | STANDARD
material specification | A193-B8M |  |  | CFIHOS-60000097 |  |  | 2017-02-13T23:00:15.177Z | 2019-10-01T02:08:10.075Z |  | V1.2 | STANDARD
material specification | A193-B8T |  |  | CFIHOS-60000098 |  |  | 2017-02-13T23:00:15.177Z | 2019-10-01T02:08:10.075Z |  | V1.2 | STANDARD
material specification | A320-B8 |  |  | CFIHOS-60000099 |  |  | 2017-02-13T23:00:15.177Z | 2019-10-01T02:08:10.075Z |  | V1.2 | STANDARD
material specification | AL 1060 |  |  | CFIHOS-60000136 |  |  | 2017-02-13T23:00:15.177Z | 2019-10-01T02:08:10.075Z |  | V1.2 | STANDARD
material specification | AL 1100 |  |  | CFIHOS-60000137 |  |  | 2017-02-13T23:00:15.177Z | 2019-10-01T02:08:10.075Z |  | V1.2 | STANDARD
material specification | AL 2024 |  |  | CFIHOS-60000138 |  |  | 2017-02-13T23:00:15.177Z | 2019-10-01T02:08:10.075Z |  | V1.2 | STANDARD
material specification | AL 204 |  |  | CFIHOS-60000139 |  |  | 2017-02-13T23:00:15.177Z | 2019-10-01T02:08:10.075Z |  | V1.2 | STANDARD
material specification | AL 3003 |  |  | CFIHOS-60000140 |  |  | 2017-02-13T23:00:15.177Z | 2019-10-01T02:08:10.075Z |  | V1.2 | STANDARD
material specification | AL 3004 |  |  | CFIHOS-60000141 |  |  | 2017-02-13T23:00:15.177Z | 2019-10-01T02:08:10.075Z |  | V1.2 | STANDARD
material specification | AL 356 |  |  | CFIHOS-60000142 |  |  | 2017-02-13T23:00:15.177Z | 2019-10-01T02:08:10.075Z |  | V1.2 | STANDARD
material specification | AL 5050 |  |  | CFIHOS-60000143 |  |  | 2017-02-13T23:00:15.177Z | 2019-10-01T02:08:10.075Z |  | V1.2 | STANDARD
material specification | AL 5052 |  |  | CFIHOS-60000144 |  |  | 2017-02-13T23:00:15.177Z | 2019-10-01T02:08:10.075Z |  | V1.2 | STANDARD
material specification | AL 5083 |  |  | CFIHOS-60000145 |  |  | 2017-02-13T23:00:15.177Z | 2019-10-01T02:08:10.075Z |  | V1.2 | STANDARD
material specification | AL 5086 |  |  | CFIHOS-60000146 |  |  | 2017-02-13T23:00:15.177Z | 2019-10-01T02:08:10.075Z |  | V1.2 | STANDARD
material specification | AL 5154 |  |  | CFIHOS-60000147 |  |  | 2017-02-13T23:00:15.177Z | 2019-10-01T02:08:10.075Z |  | V1.2 | STANDARD
material specification | AL 5254 |  |  | CFIHOS-60000148 |  |  | 2017-02-13T23:00:15.177Z | 2019-10-01T02:08:10.075Z |  | V1.2 | STANDARD
material specification | AL 5454 |  |  | CFIHOS-60000149 |  |  | 2017-02-13T23:00:15.177Z | 2019-10-01T02:08:10.075Z |  | V1.2 | STANDARD
material specification | AL 5456 |  |  | CFIHOS-60000150 |  |  | 2017-02-13T23:00:15.177Z | 2019-10-01T02:08:10.075Z |  | V1.2 | STANDARD
material specification | AL 5652 |  |  | CFIHOS-60000151 |  |  | 2017-02-13T23:00:15.177Z | 2019-10-01T02:08:10.075Z |  | V1.2 | STANDARD
material specification | AL 6061 |  |  | CFIHOS-60000152 |  |  | 2017-02-13T23:00:15.177Z | 2019-10-01T02:08:10.075Z |  | V1.2 | STANDARD
material specification | AL 6063 |  |  | CFIHOS-60000153 |  |  | 2017-02-13T23:00:15.177Z | 2019-10-01T02:08:10.075Z |  | V1.2 | STANDARD
material specification | AL B443 |  |  | CFIHOS-60000154 |  |  | 2017-02-13T23:00:15.177Z | 2019-10-01T02:08:10.075Z |  | V1.2 | STANDARD
material specification | AL6X |  |  | CFIHOS-60000155 |  |  | 2017-02-13T23:00:15.177Z | 2019-10-01T02:08:10.075Z |  | V1.2 | STANDARD
material specification | AL6XN |  |  | CFIHOS-60000156 |  |  | 2017-02-13T23:00:15.177Z | 2019-10-01T02:08:10.075Z |  | V1.2 | STANDARD
material specification | AL7072 |  |  | CFIHOS-60000157 |  |  | 2017-02-13T23:00:15.177Z | 2019-10-01T02:08:10.075Z |  | V1.2 | STANDARD
material specification | ALLOY 20 |  |  | CFIHOS-60000158 |  |  | 2017-02-13T23:00:15.177Z | 2019-10-01T02:08:10.075Z |  | V1.2 | STANDARD
material specification | ALLOY 200 |  |  | CFIHOS-60000160 |  |  | 2017-02-13T23:00:15.177Z | 2019-10-01T02:08:10.075Z |  | V1.2 | STANDARD
material specification | ALLOY 201 |  |  | CFIHOS-60000161 |  |  | 2017-02-13T23:00:15.177Z | 2019-10-01T02:08:10.075Z |  | V1.2 | STANDARD
material specification | ALLOY 20CB |  |  | CFIHOS-60000162 |  |  | 2017-02-13T23:00:15.177Z | 2019-10-01T02:08:10.075Z |  | V1.2 | STANDARD
material specification | ALLOY 2205 (22Cr-5Ni) |  |  | CFIHOS-60000163 |  |  | 2017-02-13T23:00:15.177Z | 2019-10-01T02:08:10.075Z |  | V1.2 | STANDARD
material specification | ALLOY 36NI |  |  | CFIHOS-60000164 |  |  | 2017-02-13T23:00:15.177Z | 2019-10-01T02:08:10.075Z |  | V1.2 | STANDARD
material specification | ALLOY 400 |  |  | CFIHOS-60000165 |  |  | 2017-02-13T23:00:15.177Z | 2019-10-01T02:08:10.075Z |  | V1.2 | STANDARD
material specification | ALLOY 400PWHT |  |  | CFIHOS-60000166 |  |  | 2017-02-13T23:00:15.177Z | 2019-10-01T02:08:10.075Z |  | V1.2 | STANDARD
material specification | ALLOY 405 |  |  | CFIHOS-60000167 |  |  | 2017-02-13T23:00:15.177Z | 2019-10-01T02:08:10.075Z |  | V1.2 | STANDARD
material specification | ALLOY 500 |  |  | CFIHOS-60000168 |  |  | 2017-02-13T23:00:15.177Z | 2019-10-01T02:08:10.075Z |  | V1.2 | STANDARD
material specification | ALLOY 600 |  |  | CFIHOS-60000169 |  |  | 2017-02-13T23:00:15.177Z | 2019-10-01T02:08:10.075Z |  | V1.2 | STANDARD
material specification | ALLOY 625 | A Nickel Alloy with the following chemical composition: Cr = 25 - 23, Fe = 5, Mo = 8 - 10, C = 0.1 Other 3.15 - 4.15 (Cb + Ta) |  | CFIHOS-60000170 | RDS12836665 |  | 2017-02-13T23:00:15.177Z | 2019-10-01T02:08:10.075Z |  | V1.2 | STANDARD
material specification | ALLOY 690 |  |  | CFIHOS-60000171 |  |  | 2017-02-13T23:00:15.177Z | 2019-10-01T02:08:10.075Z |  | V1.2 | STANDARD
material specification | ALLOY 700 |  |  | CFIHOS-60000172 |  |  | 2017-02-13T23:00:15.177Z | 2019-10-01T02:08:10.075Z |  | V1.2 | STANDARD
material specification | ALLOY 718 |  |  | CFIHOS-60000173 |  |  | 2017-02-13T23:00:15.177Z | 2019-10-01T02:08:10.075Z |  | V1.2 | STANDARD
material specification | ALLOY 800 |  |  | CFIHOS-60000174 |  |  | 2017-02-13T23:00:15.177Z | 2019-10-01T02:08:10.075Z |  | V1.2 | STANDARD
material specification | ALLOY 800H |  |  | CFIHOS-60000175 |  |  | 2017-02-13T23:00:15.177Z | 2019-10-01T02:08:10.075Z |  | V1.2 | STANDARD
material specification | ALLOY 800HT |  |  | CFIHOS-60000176 |  |  | 2017-02-13T23:00:15.177Z | 2019-10-01T02:08:10.075Z |  | V1.2 | STANDARD
material specification | ALLOY 825 |  |  | CFIHOS-60000177 |  |  | 2017-02-13T23:00:15.177Z | 2019-10-01T02:08:10.075Z |  | V1.2 | STANDARD
material specification | ALLOY B |  |  | CFIHOS-60000178 |  |  | 2017-02-13T23:00:15.177Z | 2019-10-01T02:08:10.075Z |  | V1.2 | STANDARD
material specification | ALLOY B2 |  |  | CFIHOS-60000179 |  |  | 2017-02-13T23:00:15.177Z | 2019-10-01T02:08:10.075Z |  | V1.2 | STANDARD
material specification | ALLOY C |  |  | CFIHOS-60000180 |  |  | 2017-02-13T23:00:15.177Z | 2019-10-01T02:08:10.075Z |  | V1.2 | STANDARD
material specification | ALLOY C-2000 |  |  | CFIHOS-60000181 |  |  | 2017-02-13T23:00:15.177Z | 2019-10-01T02:08:10.075Z |  | V1.2 | STANDARD
material specification | ALLOY C-22 |  |  | CFIHOS-60000182 |  |  | 2017-02-13T23:00:15.177Z | 2019-10-01T02:08:10.075Z |  | V1.2 | STANDARD
material specification | ALLOY C-276 | A Nickel Alloy with the following chemical composition: Cr = 14.5 - 16.5, Fe = 4 - 7, Mo = 15 - 17, C = 0.02 Other 3.0 - 4.5 (W) |  | CFIHOS-60000183 | RDS12836710 |  | 2017-02-13T23:00:15.177Z | 2019-10-01T02:08:10.075Z |  | V1.2 | STANDARD
material specification | ALLOY C-4 |  |  | CFIHOS-60000184 |  |  | 2017-02-13T23:00:15.177Z | 2019-10-01T02:08:10.075Z |  | V1.2 | STANDARD
material specification | ALLOY D |  |  | CFIHOS-60000185 |  |  | 2017-02-13T23:00:15.177Z | 2019-10-01T02:08:10.075Z |  | V1.2 | STANDARD
material specification | ALLOY G |  |  | CFIHOS-60000186 |  |  | 2017-02-13T23:00:15.177Z | 2019-10-01T02:08:10.075Z |  | V1.2 | STANDARD
material specification | ALLOY G2 |  |  | CFIHOS-60000187 |  |  | 2017-02-13T23:00:15.177Z | 2019-10-01T02:08:10.075Z |  | V1.2 | STANDARD
material specification | ALLOY G3 |  |  | CFIHOS-60000188 |  |  | 2017-02-13T23:00:15.177Z | 2019-10-01T02:08:10.075Z |  | V1.2 | STANDARD
material specification | ALLOY G30 |  |  | CFIHOS-60000189 |  |  | 2017-02-13T23:00:15.177Z | 2019-10-01T02:08:10.075Z |  | V1.2 | STANDARD
material specification | ALLOY H |  |  | CFIHOS-60000190 |  |  | 2017-02-13T23:00:15.177Z | 2019-10-01T02:08:10.075Z |  | V1.2 | STANDARD
material specification | ALLOY H9M |  |  | CFIHOS-60000191 |  |  | 2017-02-13T23:00:15.177Z | 2019-10-01T02:08:10.075Z |  | V1.2 | STANDARD
material specification | ALLOY N |  |  | CFIHOS-60000192 |  |  | 2017-02-13T23:00:15.177Z | 2019-10-01T02:08:10.075Z |  | V1.2 | STANDARD
material specification | ALLOY X |  |  | CFIHOS-60000193 |  |  | 2017-02-13T23:00:15.177Z | 2019-10-01T02:08:10.075Z |  | V1.2 | STANDARD
material specification | ALLOY X750 |  |  | CFIHOS-60000194 |  |  | 2017-02-13T23:00:15.177Z | 2019-10-01T02:08:10.075Z |  | V1.2 | STANDARD
material specification | ALONIZED |  |  | CFIHOS-60000195 |  |  | 2017-02-13T23:00:15.177Z | 2019-10-01T02:08:10.075Z |  | V1.2 | STANDARD
material specification | ANODIZED |  |  | CFIHOS-60000203 |  |  | 2017-02-13T23:00:15.177Z | 2019-10-01T02:08:10.075Z |  | V1.2 | STANDARD
material specification | ARMCO |  |  | CFIHOS-60000205 |  |  | 2017-02-13T23:00:15.177Z | 2019-10-01T02:08:10.075Z |  | V1.2 | STANDARD
material specification | C-0.25MO |  |  | CFIHOS-60000252 |  |  | 2017-02-13T23:00:15.177Z | 2019-10-01T02:08:10.075Z |  | V1.2 | STANDARD
material specification | C-0.3MO |  |  | CFIHOS-60000253 |  |  | 2017-02-13T23:00:15.177Z | 2019-10-01T02:08:10.075Z |  | V1.2 | STANDARD
material specification | C-0.5MO |  |  | CFIHOS-60000254 |  |  | 2017-02-13T23:00:15.177Z | 2019-10-01T02:08:10.075Z |  | V1.2 | STANDARD
material specification | C-1MO |  |  | CFIHOS-60000255 |  |  | 2017-02-13T23:00:15.177Z | 2019-10-01T02:08:10.075Z |  | V1.2 | STANDARD
material specification | CA-15 |  |  | CFIHOS-60000256 |  |  | 2017-02-13T23:00:15.177Z | 2019-10-01T02:08:10.075Z |  | V1.2 | STANDARD
material specification | CA-6NM |  |  | CFIHOS-60000257 |  |  | 2017-02-13T23:00:15.177Z | 2019-10-01T02:08:10.075Z |  | V1.2 | STANDARD
material specification | CADMIUM PL |  |  | CFIHOS-60000258 |  |  | 2017-02-13T23:00:15.177Z | 2019-10-01T02:08:10.075Z |  | V1.2 | STANDARD
material specification | CB-30 |  |  | CFIHOS-60000277 |  |  | 2017-02-13T23:00:15.177Z | 2019-10-01T02:08:10.075Z |  | V1.2 | STANDARD
material specification | CD-4MCU |  |  | CFIHOS-60000278 |  |  | 2017-02-13T23:00:15.177Z | 2019-10-01T02:08:10.075Z |  | V1.2 | STANDARD
material specification | CF-20 |  |  | CFIHOS-60000288 |  |  | 2017-02-13T23:00:15.177Z | 2019-10-01T02:08:10.075Z |  | V1.2 | STANDARD
material specification | CHROMIUM PL |  |  | CFIHOS-60000302 |  |  | 2017-02-13T23:00:15.177Z | 2019-10-01T02:08:10.075Z |  | V1.2 | STANDARD
material specification | CLAD 12CR |  |  | CFIHOS-60000306 |  |  | 2017-02-13T23:00:15.177Z | 2019-10-01T02:08:10.075Z |  | V1.2 | STANDARD
material specification | CLAD 316L SS |  |  | CFIHOS-60000307 |  |  | 2017-02-13T23:00:15.177Z | 2019-10-01T02:08:10.075Z |  | V1.2 | STANDARD
material specification | CLAD 321 SS |  |  | CFIHOS-60000308 |  |  | 2017-02-13T23:00:15.177Z | 2019-10-01T02:08:10.075Z |  | V1.2 | STANDARD
material specification | CLAD ALLOY 400 |  |  | CFIHOS-60000309 |  |  | 2017-02-13T23:00:15.177Z | 2019-10-01T02:08:10.075Z |  | V1.2 | STANDARD
material specification | CLAD ALLOY 625 |  |  | CFIHOS-60000310 |  |  | 2017-02-13T23:00:15.177Z | 2019-10-01T02:08:10.075Z |  | V1.2 | STANDARD
material specification | CLAD ALLOY 825 |  |  | CFIHOS-60000311 |  |  | 2017-02-13T23:00:15.177Z | 2019-10-01T02:08:10.075Z |  | V1.2 | STANDARD
material specification | CLAD OTHER |  |  | CFIHOS-60000312 |  |  | 2017-02-13T23:00:15.177Z | 2019-10-01T02:08:10.075Z |  | V1.2 | STANDARD
material specification | CN-7M |  |  | CFIHOS-60000315 |  |  | 2017-02-13T23:00:15.177Z | 2019-10-01T02:08:10.075Z |  | V1.2 | STANDARD
material specification | CU 836 |  |  | CFIHOS-60000337 |  |  | 2017-02-13T23:00:15.177Z | 2019-10-01T02:08:10.075Z |  | V1.2 | STANDARD
material specification | CU 875 |  |  | CFIHOS-60000338 |  |  | 2017-02-13T23:00:15.177Z | 2019-10-01T02:08:10.075Z |  | V1.2 | STANDARD
material specification | CU 922 |  |  | CFIHOS-60000339 |  |  | 2017-02-13T23:00:15.177Z | 2019-10-01T02:08:10.075Z |  | V1.2 | STANDARD
material specification | CU 937 |  |  | CFIHOS-60000340 |  |  | 2017-02-13T23:00:15.177Z | 2019-10-01T02:08:10.075Z |  | V1.2 | STANDARD
material specification | CU 952 |  |  | CFIHOS-60000341 |  |  | 2017-02-13T23:00:15.177Z | 2019-10-01T02:08:10.075Z |  | V1.2 | STANDARD
material specification | CU 954 |  |  | CFIHOS-60000342 |  |  | 2017-02-13T23:00:15.177Z | 2019-10-01T02:08:10.075Z |  | V1.2 | STANDARD
material specification | CU 976 |  |  | CFIHOS-60000343 |  |  | 2017-02-13T23:00:15.177Z | 2019-10-01T02:08:10.075Z |  | V1.2 | STANDARD
material specification | CU 978 |  |  | CFIHOS-60000344 |  |  | 2017-02-13T23:00:15.177Z | 2019-10-01T02:08:10.075Z |  | V1.2 | STANDARD
material specification | CU ALLOY 66-30-2-2 |  |  | CFIHOS-60000345 |  |  | 2017-02-13T23:00:15.177Z | 2019-10-01T02:08:10.075Z |  | V1.2 | STANDARD
material specification | CU ALLOY 70-30 CU-NI |  |  | CFIHOS-60000346 |  |  | 2017-02-13T23:00:15.177Z | 2019-10-01T02:08:10.075Z |  | V1.2 | STANDARD
material specification | CU ALLOY 90-10 CU-NI |  |  | CFIHOS-60000347 |  |  | 2017-02-13T23:00:15.177Z | 2019-10-01T02:08:10.075Z |  | V1.2 | STANDARD
material specification | CU ALLOY ADM-BRASS |  |  | CFIHOS-60000348 |  |  | 2017-02-13T23:00:15.177Z | 2019-10-01T02:08:10.075Z |  | V1.2 | STANDARD
material specification | CU ALLOY AL-BRASS |  |  | CFIHOS-60000349 |  |  | 2017-02-13T23:00:15.177Z | 2019-10-01T02:08:10.075Z |  | V1.2 | STANDARD
material specification | CU ALLOY AL-BRONZE |  |  | CFIHOS-60000350 |  |  | 2017-02-13T23:00:15.177Z | 2019-10-01T02:08:10.075Z |  | V1.2 | STANDARD
material specification | CU-FE |  |  | CFIHOS-60000351 |  |  | 2017-02-13T23:00:15.177Z | 2019-10-01T02:08:10.075Z |  | V1.2 | STANDARD
material specification | CU-NI |  |  | CFIHOS-60000352 |  |  | 2017-02-13T23:00:15.177Z | 2019-10-01T02:08:10.075Z |  | V1.2 | STANDARD
material specification | CU-NI 70/30 |  |  | CFIHOS-60000353 |  |  | 2017-02-13T23:00:15.177Z | 2019-10-01T02:08:10.075Z |  | V1.2 | STANDARD
material specification | CU-NI 80/20 |  |  | CFIHOS-60000354 |  |  | 2017-02-13T23:00:15.177Z | 2019-10-01T02:08:10.075Z |  | V1.2 | STANDARD
material specification | CU-NI 90/10 |  |  | CFIHOS-60000355 |  |  | 2017-02-13T23:00:15.177Z | 2019-10-01T02:08:10.075Z |  | V1.2 | STANDARD
material specification | CU-NI 95/5 |  |  | CFIHOS-60000356 |  |  | 2017-02-13T23:00:15.177Z | 2019-10-01T02:08:10.075Z |  | V1.2 | STANDARD
material specification | Carbon Steel (Postweld Heat Treated) |  |  | CFIHOS-60000267 |  |  | 2017-02-13T23:00:15.177Z | 2019-10-01T02:08:10.075Z |  | V1.2 | STANDARD
material specification | Carbon Steel HIC Resistant |  |  | CFIHOS-60000268 |  |  | 2017-02-13T23:00:15.177Z | 2019-10-01T02:08:10.075Z |  | V1.2 | STANDARD
material specification | Carbon Steel HIC Resistant (Postweld Heat Treated) |  |  | CFIHOS-60000269 |  |  | 2017-02-13T23:00:15.177Z | 2019-10-01T02:08:10.075Z |  | V1.2 | STANDARD
material specification | Carbon Steel LowTemp |  |  | CFIHOS-60000270 |  |  | 2017-02-13T23:00:15.177Z | 2019-10-01T02:08:10.075Z |  | V1.2 | STANDARD
material specification | DUCTILE IRON | Cast Iron containing spheroidal nodules of graphite in the as-cast condition |  | CFIHOS-60000394 | RDS12834910 |  | 2017-02-13T23:00:15.177Z | 2019-10-01T02:08:10.075Z |  | V1.2 | STANDARD
material specification | DUPLEX SS 2205 |  |  | CFIHOS-60000395 |  |  | 2017-02-13T23:00:15.177Z | 2019-10-01T02:08:10.075Z |  | V1.2 | STANDARD
material specification | DUPLEX SS 2304 |  |  | CFIHOS-60000396 |  |  | 2017-02-13T23:00:15.177Z | 2019-10-01T02:08:10.075Z |  | V1.2 | STANDARD
material specification | DUPLEX SS 2507 |  |  | CFIHOS-60000397 |  |  | 2017-02-13T23:00:15.177Z | 2019-10-01T02:08:10.075Z |  | V1.2 | STANDARD
material specification | DUPLEX SS Other |  |  | CFIHOS-60000398 |  |  | 2017-02-13T23:00:15.177Z | 2019-10-01T02:08:10.075Z |  | V1.2 | STANDARD
material specification | EPDM | EPDM is an abbreviation of a compound called Ethylene Propylene Diene Monomer |  | CFIHOS-60000447 | RDS12836395 |  | 2017-02-13T23:00:15.177Z | 2019-10-01T02:08:10.075Z |  | V1.2 | STANDARD
material specification | EPMD GSKT |  |  | CFIHOS-60000449 |  |  | 2017-02-13T23:00:15.177Z | 2019-10-01T02:08:10.075Z |  | V1.2 | STANDARD
material specification | FEP |  |  | CFIHOS-60000498 |  |  | 2017-02-13T23:00:15.177Z | 2019-10-01T02:08:10.075Z |  | V1.2 | STANDARD
material specification | FPM |  |  | CFIHOS-60000518 |  |  | 2017-02-13T23:00:15.177Z | 2019-10-01T02:08:10.075Z |  | V1.2 | STANDARD
material specification | FPM GSKT |  |  | CFIHOS-60000519 |  |  | 2017-02-13T23:00:15.177Z | 2019-10-01T02:08:10.075Z |  | V1.2 | STANDARD
material specification | FRP-EPOXY |  |  | CFIHOS-60000523 |  |  | 2017-02-13T23:00:15.177Z | 2019-10-01T02:08:10.075Z |  | V1.2 | STANDARD
material specification | FRP-FURAN |  |  | CFIHOS-60000524 |  |  | 2017-02-13T23:00:15.177Z | 2019-10-01T02:08:10.075Z |  | V1.2 | STANDARD
material specification | FRP-POLYESTER |  |  | CFIHOS-60000526 |  |  | 2017-02-13T23:00:15.177Z | 2019-10-01T02:08:10.075Z |  | V1.2 | STANDARD
material specification | FRP-VINYL |  |  | CFIHOS-60000528 |  |  | 2017-02-13T23:00:15.177Z | 2019-10-01T02:08:10.075Z |  | V1.2 | STANDARD
material specification | GRAY CI |  |  | CFIHOS-60000554 |  |  | 2017-02-13T23:00:15.177Z | 2019-10-01T02:08:10.075Z |  | V1.2 | STANDARD
material specification | GRE |  |  | CFIHOS-60000555 |  |  | 2017-02-13T23:00:15.177Z | 2019-10-01T02:08:10.075Z |  | V1.2 | STANDARD
material specification | GRVE |  |  | CFIHOS-60000560 |  |  | 2017-02-13T23:00:15.177Z | 2019-10-01T02:08:10.075Z |  | V1.2 | STANDARD
material specification | HK 40 |  |  | CFIHOS-60000567 |  |  | 2017-02-13T23:00:15.177Z | 2019-10-01T02:08:10.075Z |  | V1.2 | STANDARD
material specification | INCOLOY |  |  | CFIHOS-60000636 |  |  | 2017-02-13T23:00:15.177Z | 2019-10-01T02:08:10.075Z |  | V1.2 | STANDARD
material specification | INCONEL | A series of high Nickel, Chromium, and Iron alloys characterised by inertness to to certain corrosive fluids |  | CFIHOS-60000637 | RDS12836215 |  | 2017-02-13T23:00:15.177Z | 2019-10-01T02:08:10.075Z |  | V1.2 | STANDARD
material specification | LOW CR (1.25-9.0) |  |  | CFIHOS-60000778 |  |  | 2017-02-13T23:00:15.177Z | 2019-10-01T02:08:10.075Z |  | V1.2 | STANDARD
material specification | MALL CI |  |  | CFIHOS-60000790 |  |  | 2017-02-13T23:00:15.177Z | 2019-10-01T02:08:10.075Z |  | V1.2 | STANDARD
material specification | MISC. CAST IRON |  |  | CFIHOS-60000807 |  |  | 2017-02-13T23:00:15.177Z | 2019-10-01T02:08:10.075Z |  | V1.2 | STANDARD
material specification | MONEL | A series of high Nickel, high Copper alloys used for their corrosion resistant properties to certain conditions |  | CFIHOS-60000814 | RDS12835765 |  | 2017-02-13T23:00:15.177Z | 2019-10-01T02:08:10.075Z |  | V1.2 | STANDARD
material specification | MONEL 505 |  |  | CFIHOS-60000815 |  |  | 2017-02-13T23:00:15.177Z | 2019-10-01T02:08:10.075Z |  | V1.2 | STANDARD
material specification | NI-CR-.5MO |  |  | CFIHOS-60000852 |  |  | 2017-02-13T23:00:15.177Z | 2019-10-01T02:08:10.075Z |  | V1.2 | STANDARD
material specification | NI-CR-1MO |  |  | CFIHOS-60000853 |  |  | 2017-02-13T23:00:15.177Z | 2019-10-01T02:08:10.075Z |  | V1.2 | STANDARD
material specification | PFA |  |  | CFIHOS-60000943 |  |  | 2017-02-13T23:00:15.177Z | 2019-10-01T02:08:10.075Z |  | V1.2 | STANDARD
material specification | PNR |  |  | CFIHOS-60000966 |  |  | 2017-02-13T23:00:15.177Z | 2019-10-01T02:08:10.075Z |  | V1.2 | STANDARD
material specification | PTFE |  |  | CFIHOS-60001024 |  |  | 2017-02-13T23:00:15.177Z | 2019-10-01T02:08:10.075Z |  | V1.2 | STANDARD
material specification | PVC |  |  | CFIHOS-60001028 |  |  | 2017-02-13T23:00:15.177Z | 2019-10-01T02:08:10.075Z |  | V1.2 | STANDARD
material specification | PVDC |  |  | CFIHOS-60001029 |  |  | 2017-02-13T23:00:15.177Z | 2019-10-01T02:08:10.075Z |  | V1.2 | STANDARD
material specification | PVDF |  |  | CFIHOS-60001030 |  |  | 2017-02-13T23:00:15.177Z | 2019-10-01T02:08:10.075Z |  | V1.2 | STANDARD
material specification | SA-455 GR-65 |  |  | CFIHOS-60001130 |  |  | 2017-02-13T23:00:15.177Z | 2019-10-01T02:08:10.075Z |  | V1.2 | STANDARD
material specification | SA-490 |  |  | CFIHOS-60001131 |  |  | 2017-02-13T23:00:15.177Z | 2019-10-01T02:08:10.075Z |  | V1.2 | STANDARD
material specification | SA-515 GR-55 |  |  | CFIHOS-60001132 |  |  | 2017-02-13T23:00:15.177Z | 2019-10-01T02:08:10.075Z |  | V1.2 | STANDARD
material specification | SA-515 GR-60 |  |  | CFIHOS-60001133 |  |  | 2017-02-13T23:00:15.177Z | 2019-10-01T02:08:10.075Z |  | V1.2 | STANDARD
material specification | SA-515 GR-65 |  |  | CFIHOS-60001134 |  |  | 2017-02-13T23:00:15.177Z | 2019-10-01T02:08:10.075Z |  | V1.2 | STANDARD
material specification | SA-515 GR-70 |  |  | CFIHOS-60001135 |  |  | 2017-02-13T23:00:15.177Z | 2019-10-01T02:08:10.075Z |  | V1.2 | STANDARD
material specification | SA-516 GR-55 |  |  | CFIHOS-60001136 |  |  | 2017-02-13T23:00:15.177Z | 2019-10-01T02:08:10.075Z |  | V1.2 | STANDARD
material specification | SA-516 GR-60 |  |  | CFIHOS-60001137 |  |  | 2017-02-13T23:00:15.177Z | 2019-10-01T02:08:10.075Z |  | V1.2 | STANDARD
material specification | SA-516 GR-65 |  |  | CFIHOS-60001138 |  |  | 2017-02-13T23:00:15.177Z | 2019-10-01T02:08:10.075Z |  | V1.2 | STANDARD
material specification | SA-516 GR-70 |  |  | CFIHOS-60001139 |  |  | 2017-02-13T23:00:15.177Z | 2019-10-01T02:08:10.075Z |  | V1.2 | STANDARD
material specification | SA-524 GR-1 (PIPE) |  |  | CFIHOS-60001140 |  |  | 2017-02-13T23:00:15.177Z | 2019-10-01T02:08:10.075Z |  | V1.2 | STANDARD
material specification | SA-524 GR-2 (PIPE |  |  | CFIHOS-60001141 |  |  | 2017-02-13T23:00:15.177Z | 2019-10-01T02:08:10.075Z |  | V1.2 | STANDARD
material specification | SA-53 GR-A (PIPE) |  |  | CFIHOS-60001142 |  |  | 2017-02-13T23:00:15.177Z | 2019-10-01T02:08:10.075Z |  | V1.2 | STANDARD
material specification | SA-53 GR-B (PIPE) |  |  | CFIHOS-60001143 |  |  | 2017-02-13T23:00:15.177Z | 2019-10-01T02:08:10.075Z |  | V1.2 | STANDARD
material specification | SA-533 GR-A |  |  | CFIHOS-60001144 |  |  | 2017-02-13T23:00:15.177Z | 2019-10-01T02:08:10.075Z |  | V1.2 | STANDARD
material specification | SA-533 GR-B |  |  | CFIHOS-60001145 |  |  | 2017-02-13T23:00:15.177Z | 2019-10-01T02:08:10.075Z |  | V1.2 | STANDARD
material specification | SA-533 GR-C |  |  | CFIHOS-60001146 |  |  | 2017-02-13T23:00:15.177Z | 2019-10-01T02:08:10.075Z |  | V1.2 | STANDARD
material specification | SA-537 CI.1 GR-A |  |  | CFIHOS-60001147 |  |  | 2017-02-13T23:00:15.177Z | 2019-10-01T02:08:10.075Z |  | V1.2 | STANDARD
material specification | SA-537 CI.1 GR-B |  |  | CFIHOS-60001148 |  |  | 2017-02-13T23:00:15.177Z | 2019-10-01T02:08:10.075Z |  | V1.2 | STANDARD
material specification | SA-537 CI.2 GR-A |  |  | CFIHOS-60001149 |  |  | 2017-02-13T23:00:15.177Z | 2019-10-01T02:08:10.075Z |  | V1.2 | STANDARD
material specification | SA-537 CI.2 GR-B |  |  | CFIHOS-60001150 |  |  | 2017-02-13T23:00:15.177Z | 2019-10-01T02:08:10.075Z |  | V1.2 | STANDARD
material specification | SA-537 CI.2 GR-C |  |  | CFIHOS-60001151 |  |  | 2017-02-13T23:00:15.177Z | 2019-10-01T02:08:10.075Z |  | V1.2 | STANDARD
material specification | SA-542 CI. 4A |  |  | CFIHOS-60001152 |  |  | 2017-02-13T23:00:15.177Z | 2019-10-01T02:08:10.075Z |  | V1.2 | STANDARD
material specification | SA-556 GR-A2 (TUB |  |  | CFIHOS-60001153 |  |  | 2017-02-13T23:00:15.177Z | 2019-10-01T02:08:10.075Z |  | V1.2 | STANDARD
material specification | SA-556 GR-B2 (TUB |  |  | CFIHOS-60001154 |  |  | 2017-02-13T23:00:15.177Z | 2019-10-01T02:08:10.075Z |  | V1.2 | STANDARD
material specification | SA-556 GR-C2 (TUB |  |  | CFIHOS-60001155 |  |  | 2017-02-13T23:00:15.177Z | 2019-10-01T02:08:10.075Z |  | V1.2 | STANDARD
material specification | SA-587 (TUBE) |  |  | CFIHOS-60001156 |  |  | 2017-02-13T23:00:15.177Z | 2019-10-01T02:08:10.075Z |  | V1.2 | STANDARD
material specification | SA-612 GR-1 |  |  | CFIHOS-60001157 |  |  | 2017-02-13T23:00:15.177Z | 2019-10-01T02:08:10.075Z |  | V1.2 | STANDARD
material specification | SA-612 GR-2 |  |  | CFIHOS-60001158 |  |  | 2017-02-13T23:00:15.177Z | 2019-10-01T02:08:10.075Z |  | V1.2 | STANDARD
material specification | SA-662 GR-A |  |  | CFIHOS-60001159 |  |  | 2017-02-13T23:00:15.177Z | 2019-10-01T02:08:10.075Z |  | V1.2 | STANDARD
material specification | SA-662 GR-B |  |  | CFIHOS-60001160 |  |  | 2017-02-13T23:00:15.177Z | 2019-10-01T02:08:10.075Z |  | V1.2 | STANDARD
material specification | SA-662 GR-C |  |  | CFIHOS-60001161 |  |  | 2017-02-13T23:00:15.177Z | 2019-10-01T02:08:10.075Z |  | V1.2 | STANDARD
material specification | SA-737 GR-B |  |  | CFIHOS-60001162 |  |  | 2017-02-13T23:00:15.177Z | 2019-10-01T02:08:10.075Z |  | V1.2 | STANDARD
material specification | SA-737 GR-C |  |  | CFIHOS-60001163 |  |  | 2017-02-13T23:00:15.177Z | 2019-10-01T02:08:10.075Z |  | V1.2 | STANDARD
material specification | SA-738 GR-A |  |  | CFIHOS-60001164 |  |  | 2017-02-13T23:00:15.177Z | 2019-10-01T02:08:10.075Z |  | V1.2 | STANDARD
material specification | SA-738 GR-B |  |  | CFIHOS-60001165 |  |  | 2017-02-13T23:00:15.177Z | 2019-10-01T02:08:10.075Z |  | V1.2 | STANDARD
material specification | SA-812 GR-65 |  |  | CFIHOS-60001166 |  |  | 2017-02-13T23:00:15.177Z | 2019-10-01T02:08:10.075Z |  | V1.2 | STANDARD
material specification | SA-812 GR-80 |  |  | CFIHOS-60001167 |  |  | 2017-02-13T23:00:15.177Z | 2019-10-01T02:08:10.075Z |  | V1.2 | STANDARD
material specification | SA-832 |  |  | CFIHOS-60001168 |  |  | 2017-02-13T23:00:15.177Z | 2019-10-01T02:08:10.075Z |  | V1.2 | STANDARD
material specification | SA307-B |  |  | CFIHOS-60001103 |  |  | 2017-02-13T23:00:15.177Z | 2019-10-01T02:08:10.075Z |  | V1.2 | STANDARD
material specification | SUPER AUST 254 SMO |  |  | CFIHOS-60001266 |  |  | 2017-02-13T23:00:15.177Z | 2019-10-01T02:08:10.075Z |  | V1.2 | STANDARD
material specification | carbon steel | A steel whose properties are determined primarily by the percentage of Carbon present. Besides Iron and Carbon, the steel may contain Manganese up to 1.65% and residual quantities of other elements. |  | CFIHOS-60000266 | RDS422729 |  | 2017-02-13T23:00:15.177Z | 2019-10-01T02:08:10.075Z |  | V1.2 | STANDARD
material specification | phenolic |  |  | CFIHOS-60000945 |  |  | 2017-02-13T23:00:15.177Z | 2019-10-01T02:08:10.075Z |  | V1.2 | STANDARD
material specification | poly foam |  |  | CFIHOS-60000968 |  |  | 2017-02-13T23:00:15.177Z | 2019-10-01T02:08:10.075Z |  | V1.2 | STANDARD
material specification | polybutadiene |  |  | CFIHOS-60000969 |  |  | 2017-02-13T23:00:15.177Z | 2019-10-01T02:08:10.075Z |  | V1.2 | STANDARD
material specification | polybutylene |  |  | CFIHOS-60000970 |  |  | 2017-02-13T23:00:15.177Z | 2019-10-01T02:08:10.075Z |  | V1.2 | STANDARD
material specification | polycarbonate | Amorphous transparent and rigid polymer. |  | CFIHOS-60000971 | RDS12835540 |  | 2017-02-13T23:00:15.177Z | 2019-10-01T02:08:10.075Z |  | V1.2 | STANDARD
material specification | polyester | Polyester films and fibres arelinear polymers which have the ester group (-CO-O-) repeated along the chain |  | CFIHOS-60000972 | RDS12835585 |  | 2017-02-13T23:00:15.177Z | 2019-10-01T02:08:10.075Z |  | V1.2 | STANDARD
material specification | polyethylene | A flexible, waxy translucent thermoplastic |  | CFIHOS-60000974 | RDS11508122 |  | 2017-02-13T23:00:15.177Z | 2019-10-01T02:08:10.075Z |  | V1.2 | STANDARD
material specification | polyimide |  |  | CFIHOS-60000975 |  |  | 2017-02-13T23:00:15.177Z | 2019-10-01T02:08:10.075Z |  | V1.2 | STANDARD
material specification | polypropylene | PP is a special type of thermoplastic. |  | CFIHOS-60000976 | RDS637469 |  | 2017-02-13T23:00:15.177Z | 2019-10-01T02:08:10.075Z |  | V1.2 | STANDARD
material specification | polystyrene |  |  | CFIHOS-60000978 |  |  | 2017-02-13T23:00:15.177Z | 2019-10-01T02:08:10.075Z |  | V1.2 | STANDARD
material specification | polyurethane | A plastic which is a range of resins, both thermoplastic and thermosetting, based on the reaction of di-isocyantes with dihydric, alcohols, polyesters or polyethers. |  | CFIHOS-60000980 | RDS11507993 |  | 2017-02-13T23:00:15.177Z | 2019-10-01T02:08:10.075Z |  | V1.2 | STANDARD
material specification | porcelain |  |  | CFIHOS-60000981 |  |  | 2017-02-13T23:00:15.177Z | 2019-10-01T02:08:10.075Z |  | V1.2 | STANDARD
measurement system | Imperial | Imperial System for Units of Measure |  | CFIHOS-60001650 |  |  | 2019-03-05T14:13:04.540Z | 2019-10-01T02:08:10.075Z |  | CR0022 | STANDARD
measurement system | SI | Metric (Systeme International) |  | CFIHOS-60001649 |  |  | 2019-03-05T14:13:04.540Z | 2019-10-01T02:08:10.075Z |  | CR0022 | STANDARD
media type | 3.5 inch diskette |  |  | CFIHOS-60000035 |  |  | 2017-02-13T23:00:15.177Z | 2019-10-01T02:08:10.075Z | 2019-10-01T02:08:10.075Z | CR0008 | TERMINATED
media type | Calques |  |  | CFIHOS-60000261 |  |  | 2017-02-13T23:00:15.177Z | 2019-10-01T02:08:10.075Z | 2019-10-01T02:08:10.075Z | CR0008 | TERMINATED
media type | Paper drawing |  |  | CFIHOS-60000912 |  |  | 2017-02-13T23:00:15.177Z | 2019-10-01T02:08:10.075Z | 2019-10-01T02:08:10.075Z | CR0008 | TERMINATED
media type | Paper photo |  |  | CFIHOS-60000913 |  |  | 2017-02-13T23:00:15.177Z | 2019-10-01T02:08:10.075Z | 2019-10-01T02:08:10.075Z | CR0008 | TERMINATED
media type | Video tape |  |  | CFIHOS-60001331 |  |  | 2017-02-13T23:00:15.177Z | 2019-10-01T02:08:10.075Z | 2019-10-01T02:08:10.075Z | CR0008 | TERMINATED
media type | ZIP-disk |  |  | CFIHOS-60001394 |  |  | 2017-02-13T23:00:15.177Z | 2019-10-01T02:08:10.075Z | 2019-10-01T02:08:10.075Z | CR0008 | TERMINATED
mixer type | dynamic |  |  | CFIHOS-60000401 |  |  | 2017-02-13T23:00:15.177Z | 2019-10-01T02:08:10.075Z |  | V1.2 | STANDARD
mixer type | static |  |  | CFIHOS-60001238 |  |  | 2017-02-13T23:00:15.177Z | 2019-10-01T02:08:10.075Z |  | V1.2 | STANDARD
nozzle type | bolted flange |  |  | CFIHOS-60000242 |  | ISO14224 | 2017-02-13T23:00:15.177Z | 2019-10-01T02:08:10.075Z |  | V1.2 | STANDARD
nozzle type | clamped flange |  |  | CFIHOS-60000313 |  | ISO14224 | 2017-02-13T23:00:15.177Z | 2019-10-01T02:08:10.075Z |  | V1.2 | STANDARD
nozzle type | screwed |  |  | CFIHOS-60001172 |  | ISO14224 | 2017-02-13T23:00:15.177Z | 2019-10-01T02:08:10.075Z |  | V1.2 | STANDARD
nozzle type | welded | A nozzle that consists of components welded together, in contrast with a forged nozzle |  | CFIHOS-60001369 | RDS4316908510 | ISO14224 | 2017-02-13T23:00:15.177Z | 2019-10-01T02:08:10.075Z |  | V1.2 | STANDARD
operation continuous intermittent | continuous |  |  | CFIHOS-60000325 |  |  | 2017-02-13T23:00:15.177Z | 2019-10-01T02:08:10.075Z |  | V1.2 | STANDARD
operation continuous intermittent | intermittent |  |  | CFIHOS-60000649 |  |  | 2017-02-13T23:00:15.177Z | 2019-10-01T02:08:10.075Z |  | V1.2 | STANDARD
operation continuous intermittent | stand by |  |  | CFIHOS-60001237 |  |  | 2017-02-13T23:00:15.177Z | 2019-10-01T02:08:10.075Z |  | V1.2 | STANDARD
operation-type-single-parallel | parallel |  |  | CFIHOS-60000914 |  |  | 2017-02-13T23:00:15.177Z | 2019-10-01T02:08:10.075Z |  | V1.2 | STANDARD
operation-type-single-parallel | single |  |  | CFIHOS-60001204 |  |  | 2017-02-13T23:00:15.177Z | 2019-10-01T02:08:10.075Z |  | V1.2 | STANDARD
orifice shape | concentric |  |  | CFIHOS-60000318 |  |  | 2017-02-13T23:00:15.177Z | 2019-10-01T02:08:10.075Z |  | V1.2 | STANDARD
orifice shape | eccentric | A physical object intended to cause a non-circumferential motion at the outside of a rotating component and either mounted on a wheel, shaft, etc. or part thereof. |  | CFIHOS-60000403 | RDS403459401 |  | 2017-02-13T23:00:15.177Z | 2019-10-01T02:08:10.075Z |  | V1.2 | STANDARD
orifice shape | other |  |  | CFIHOS-60000902 |  |  | 2017-02-13T23:00:15.177Z | 2019-10-01T02:08:10.075Z |  | V1.2 | STANDARD
orifice shape | quarter circle |  |  | CFIHOS-60001031 |  |  | 2017-02-13T23:00:15.177Z | 2019-10-01T02:08:10.075Z |  | V1.2 | STANDARD
orifice shape | segmental |  |  | CFIHOS-60001189 |  |  | 2017-02-13T23:00:15.177Z | 2019-10-01T02:08:10.075Z |  | V1.2 | STANDARD
pigging requirements | No | no means negative |  | CFIHOS-60001700 |  |  | 2019-05-14T09:22:54.502Z | 2019-10-01T02:08:10.075Z |  | CR0028 | STANDARD
pigging requirements | Yes | yes means affirmative |  | CFIHOS-60001699 |  |  | 2019-05-14T09:22:54.502Z | 2019-10-01T02:08:10.075Z |  | CR0028 | STANDARD
position detection method | electric |  |  | CFIHOS-60000437 |  |  | 2017-02-13T23:00:15.177Z | 2019-10-01T02:08:10.075Z |  | V1.2 | STANDARD
position detection method | foundation fieldbus |  |  | CFIHOS-60000516 |  |  | 2017-02-13T23:00:15.177Z | 2019-10-01T02:08:10.075Z |  | V1.2 | STANDARD
position detection method | pneumatic |  |  | CFIHOS-60000962 |  |  | 2017-02-13T23:00:15.177Z | 2019-10-01T02:08:10.075Z |  | V1.2 | STANDARD
power supply cooling method | air | An odourless and colourless mixture of gases and vapours that surround the Earth. At sea level, the composition of dry air is mainly nitrogen (78.09%) and oxygen (20.95%), with an average relative molecular weight of 29. |  | CFIHOS-60000127 | RDS423764 |  | 2017-02-13T23:00:15.177Z | 2019-10-01T02:08:10.075Z |  | V1.2 | STANDARD
power supply cooling method | water | A colourless, odourless, tasteless, and non-flammable liquid with the chemical formula H2O that covers two-thirds of the surface of the planet. With a freezing point of 0oC and boiling point of 100oC at atmospheric pressure. |  | CFIHOS-60001341 | RDS1012769 |  | 2017-02-13T23:00:15.177Z | 2019-10-01T02:08:10.075Z |  | V1.2 | STANDARD
preheater type | gas turbine | A turbine that compresses air which is then mixed with fuel for combustion and expansion through a turbine section to generate relatively high power output for either mechanical drive or power generation. |  | CFIHOS-60000544 | RDS820799 |  | 2017-02-13T23:00:15.177Z | 2019-10-01T02:08:10.075Z |  | V1.2 | STANDARD
preheater type | tubular | A device having the shape of a tube. |  | CFIHOS-60001301 | RDS13028894 |  | 2017-02-13T23:00:15.177Z | 2019-10-01T02:08:10.075Z |  | V1.2 | STANDARD
preheater type | wheel | An 'artefact' with a periphery shaped as a circle. It may be solid, partly solid or spoked and that is intended to turn on an axle. |  | CFIHOS-60001371 | RDS5766320 |  | 2017-02-13T23:00:15.177Z | 2019-10-01T02:08:10.075Z |  | V1.2 | STANDARD
pressure equipment category | I |  |  | CFIHOS-60000602 |  |  | 2017-02-13T23:00:15.177Z | 2019-10-01T02:08:10.075Z |  | V1.2 | STANDARD
pressure equipment category | II |  |  | CFIHOS-60000629 |  |  | 2017-02-13T23:00:15.177Z | 2019-10-01T02:08:10.075Z |  | V1.2 | STANDARD
pressure equipment category | III |  |  | CFIHOS-60000634 |  |  | 2017-02-13T23:00:15.177Z | 2019-10-01T02:08:10.075Z |  | V1.2 | STANDARD
pressure equipment category | IV |  |  | CFIHOS-60000724 |  |  | 2017-02-13T23:00:15.177Z | 2019-10-01T02:08:10.075Z |  | V1.2 | STANDARD
project stage | C |  |  | CFIHOS-60000251 |  |  | 2017-02-13T23:00:15.177Z | 2019-10-01T02:08:10.075Z | 2019-10-01T02:08:10.075Z | CR0023 | TERMINATED
project stage | D |  |  | CFIHOS-60000359 |  |  | 2017-02-13T23:00:15.177Z | 2019-10-01T02:08:10.075Z | 2019-10-01T02:08:10.075Z | CR0023 | TERMINATED
project stage | P |  |  | CFIHOS-60000908 |  |  | 2017-02-13T23:00:15.177Z | 2019-10-01T02:08:10.075Z | 2019-10-01T02:08:10.075Z | CR0023 | TERMINATED
project stage | R |  |  | CFIHOS-60001032 |  |  | 2017-02-13T23:00:15.177Z | 2019-10-01T02:08:10.075Z | 2019-10-01T02:08:10.075Z | CR0023 | TERMINATED
project stage | T |  |  | CFIHOS-60001277 |  |  | 2017-02-13T23:00:15.177Z | 2019-10-01T02:08:10.075Z | 2019-10-01T02:08:10.075Z | CR0023 | TERMINATED
project stage | Z |  |  | CFIHOS-60001386 |  |  | 2017-02-13T23:00:15.177Z | 2019-10-01T02:08:10.075Z | 2019-10-01T02:08:10.075Z | CR0023 | TERMINATED
protection type | none |  |  | CFIHOS-60000871 |  |  | 2017-02-13T23:00:15.177Z | 2019-10-01T02:08:10.075Z |  | V1.2 | STANDARD
protection type | trawl-catching |  |  | CFIHOS-60001298 |  |  | 2017-02-13T23:00:15.177Z | 2019-10-01T02:08:10.075Z |  | V1.2 | STANDARD
protection type | trawl-deflecting |  |  | CFIHOS-60001299 |  |  | 2017-02-13T23:00:15.177Z | 2019-10-01T02:08:10.075Z |  | V1.2 | STANDARD
pump type | BB1 | Centrifugal pump; Between-bearings; 1- and 2-stage; Axially split |  | CFIHOS-60001778 |  | API 610, ISO 13709 | 2019-05-14T09:22:54.502Z | 2019-10-01T02:08:10.075Z |  | CR0028 | STANDARD
pump type | BB2 | Centrifugal pump; Between-bearings; 1- and 2-stage; Radially split |  | CFIHOS-60001779 |  | API 610, ISO 13709 | 2019-05-14T09:22:54.502Z | 2019-10-01T02:08:10.075Z |  | CR0028 | STANDARD
pump type | BB3 | Centrifugal pump; Between-bearings; Multistage; Axially split |  | CFIHOS-60001780 |  | API 610, ISO 13709 | 2019-05-14T09:22:54.502Z | 2019-10-01T02:08:10.075Z |  | CR0028 | STANDARD
pump type | BB4 | Centrifugal pump; Between-bearings; Multistage; Radially split; Single casing |  | CFIHOS-60001781 |  | API 610, ISO 13709 | 2019-05-14T09:22:54.502Z | 2019-10-01T02:08:10.075Z |  | CR0028 | STANDARD
pump type | BB5 | Centrifugal pump; Between-bearings; Multistage; Radially split; Double casing |  | CFIHOS-60001782 |  | API 610, ISO 13709 | 2019-05-14T09:22:54.502Z | 2019-10-01T02:08:10.075Z |  | CR0028 | STANDARD
pump type | GET | Rotary pump; gear; external gears (timed) |  | CFIHOS-60001802 |  | API 676 | 2019-05-14T09:22:54.502Z | 2019-10-01T02:08:10.075Z |  | CR0028 | STANDARD
pump type | GEU | Rotary pump; gear; external gears (untimed) |  | CFIHOS-60001803 |  | API 676 | 2019-05-14T09:22:54.502Z | 2019-10-01T02:08:10.075Z |  | CR0028 | STANDARD
pump type | GI | Rotary pump; gear; internal gears (with crescent) |  | CFIHOS-60001804 |  | API 676 | 2019-05-14T09:22:54.502Z | 2019-10-01T02:08:10.075Z |  | CR0028 | STANDARD
pump type | LM | Rotary pump; lobe; multiple |  | CFIHOS-60001805 |  | API 676 | 2019-05-14T09:22:54.502Z | 2019-10-01T02:08:10.075Z |  | CR0028 | STANDARD
pump type | LS | Rotary pump; lobe; single |  | CFIHOS-60001806 |  | API 676 | 2019-05-14T09:22:54.502Z | 2019-10-01T02:08:10.075Z |  | CR0028 | STANDARD
pump type | OH1 | Centrifugal pump; Overhung; Flexibly coupled; Horizontal; Foot-mounted |  | CFIHOS-60001783 |  | API 610, ISO 13709 | 2019-05-14T09:22:54.502Z | 2019-10-01T02:08:10.075Z |  | CR0028 | STANDARD
pump type | OH2 | Centrifugal pump; Overhung; Flexibly coupled; Horizontal; Centreline-supported |  | CFIHOS-60001784 |  | API 610, ISO 13709 | 2019-05-14T09:22:54.502Z | 2019-10-01T02:08:10.075Z |  | CR0028 | STANDARD
pump type | OH3 | Centrifugal pump; Overhung; Flexibly coupled; Vertical in-line with bearing bracket |  | CFIHOS-60001785 |  | API 610, ISO 13709 | 2019-05-14T09:22:54.502Z | 2019-10-01T02:08:10.075Z |  | CR0028 | STANDARD
pump type | OH4 | Centrifugal pump; Overhung; Rigidly coupled; Vertical in-line |  | CFIHOS-60001786 |  | API 610, ISO 13709 | 2019-05-14T09:22:54.502Z | 2019-10-01T02:08:10.075Z |  | CR0028 | STANDARD
pump type | OH5 | Centrifugal pump; Close-coupled; Vertical in-line |  | CFIHOS-60001787 |  | API 610, ISO 13709 | 2019-05-14T09:22:54.502Z | 2019-10-01T02:08:10.075Z |  | CR0028 | STANDARD
pump type | OH6 | Centrifugal pump; Close-coupled; High-speed integrally geared |  | CFIHOS-60001788 |  | API 610, ISO 13709 | 2019-05-14T09:22:54.502Z | 2019-10-01T02:08:10.075Z |  | CR0028 | STANDARD
pump type | SMT | Rotary pump; screw; multiple timed |  | CFIHOS-60001807 |  | API 676 | 2019-05-14T09:22:54.502Z | 2019-10-01T02:08:10.075Z |  | CR0028 | STANDARD
pump type | SS | Rotary pump; screw; single |  | CFIHOS-60001808 |  | API 676 | 2019-05-14T09:22:54.502Z | 2019-10-01T02:08:10.075Z |  | CR0028 | STANDARD
pump type | VR | Rotary pump; vane; vane in rotor |  | CFIHOS-60001809 |  | API 676 | 2019-05-14T09:22:54.502Z | 2019-10-01T02:08:10.075Z |  | CR0028 | STANDARD
pump type | VS | Rotary pump; vane; vane in stator |  | CFIHOS-60001810 |  | API 676 | 2019-05-14T09:22:54.502Z | 2019-10-01T02:08:10.075Z |  | CR0028 | STANDARD
pump type | VS1 | Centrifugal pump; Vertically suspended; Single casing; Discharge through column; Diffuser |  | CFIHOS-60001789 |  | API 610, ISO 13709 | 2019-05-14T09:22:54.502Z | 2019-10-01T02:08:10.075Z |  | CR0028 | STANDARD
pump type | VS2 | Centrifugal pump; Vertically suspended; Single casing; Discharge through column; Volute |  | CFIHOS-60001790 |  | API 610, ISO 13709 | 2019-05-14T09:22:54.502Z | 2019-10-01T02:08:10.075Z |  | CR0028 | STANDARD
pump type | VS3 | Centrifugal pump; Vertically suspended; Single casing; Discharge through column; Axial flow |  | CFIHOS-60001791 |  | API 610, ISO 13709 | 2019-05-14T09:22:54.502Z | 2019-10-01T02:08:10.075Z |  | CR0028 | STANDARD
pump type | VS4 | Centrifugal pump; Vertically suspended; Single casing; Separate discharge; Line shaft |  | CFIHOS-60001792 |  | API 610, ISO 13709 | 2019-05-14T09:22:54.502Z | 2019-10-01T02:08:10.075Z |  | CR0028 | STANDARD
pump type | VS5 | Centrifugal pump; Vertically suspended; Single casing; Separate discharge; Cantilever |  | CFIHOS-60001793 |  | API 610, ISO 13709 | 2019-05-14T09:22:54.502Z | 2019-10-01T02:08:10.075Z |  | CR0028 | STANDARD
pump type | VS6 | Centrifugal pump; Vertically suspended; Double casing; Diffuser |  | CFIHOS-60001794 |  | API 610, ISO 13709 | 2019-05-14T09:22:54.502Z | 2019-10-01T02:08:10.075Z |  | CR0028 | STANDARD
pump type | VS7 | Centrifugal pump; Vertically suspended; Double casing; Volute |  | CFIHOS-60001795 |  | API 610, ISO 13709 | 2019-05-14T09:22:54.502Z | 2019-10-01T02:08:10.075Z |  | CR0028 | STANDARD
pump type | coupled motor shaft | Liquid ring pump; coupled motor shaft |  | CFIHOS-60001811 |  | API 681 | 2019-05-14T09:22:54.502Z | 2019-10-01T02:08:10.075Z |  | CR0028 | STANDARD
pump type | cradle mounted | Liquid ring pump; cradle mounted |  | CFIHOS-60001812 |  | API 681 | 2019-05-14T09:22:54.502Z | 2019-10-01T02:08:10.075Z |  | CR0028 | STANDARD
pump type | diaphragm | Reciprocating pump; diaphragm pump: A pump designed such that the process fluid is isolated from the plunger by means of a hydraulically actuated flat or shaped diaphragm. |  | CFIHOS-60001800 |  | API 675 | 2019-05-14T09:22:54.502Z | 2019-10-01T02:08:10.075Z |  | CR0028 | STANDARD
pump type | direct-acting pump | Reciprocating pump; direct-acting pump: consisting of a piston-powered drive end connected directly to a liquid end to which power is directly transmitted by the action of the motive fluid on the piston. |  | CFIHOS-60001796 |  | API 674, ISO 13710 | 2019-05-14T09:22:54.502Z | 2019-10-01T02:08:10.075Z |  | CR0028 | STANDARD
pump type | horizontal | Liquid ring pump; horizontal |  | CFIHOS-60001813 |  | API 681 | 2019-05-14T09:22:54.502Z | 2019-10-01T02:08:10.075Z |  | CR0028 | STANDARD
pump type | piston pump | Reciprocating pump; piston pump: having a seal attached to the piston and moving within a cylinder. |  | CFIHOS-60001797 |  | API 674, ISO 13710 | 2019-05-14T09:22:54.502Z | 2019-10-01T02:08:10.075Z |  | CR0028 | STANDARD
pump type | plunger | Reciprocating pump; plunger pump: having a uniform-section plunger that moves in a static seal. |  | CFIHOS-60001801 |  | API 675 | 2019-05-14T09:22:54.502Z | 2019-10-01T02:08:10.075Z |  | CR0028 | STANDARD
pump type | plunger pump | Reciprocating pump; plunger pump: having a uniform-section plunger that moves in a static seal. |  | CFIHOS-60001798 |  | API 674, ISO 13710 | 2019-05-14T09:22:54.502Z | 2019-10-01T02:08:10.075Z |  | CR0028 | STANDARD
pump type | power pump | Reciprocating pump; power pump: consisting of a power end and a liquid end connected by a frame or distance piece. |  | CFIHOS-60001799 |  | API 674, ISO 13710 | 2019-05-14T09:22:54.502Z | 2019-10-01T02:08:10.075Z |  | CR0028 | STANDARD
pump type | vertical in-line | Liquid ring pump; vertical in-line |  | CFIHOS-60001814 |  | API 681 | 2019-05-14T09:22:54.502Z | 2019-10-01T02:08:10.075Z |  | CR0028 | STANDARD
reason for issue | approved for construction | Approved For Construction |  | CFIHOS-60001415 |  |  | 2017-02-13T23:00:15.177Z | 2019-10-01T02:08:10.075Z | 2019-10-01T02:08:10.075Z | CR0023 | TERMINATED
reason for issue | approved for detail design | Approved for Detail Design |  | CFIHOS-60001417 |  |  | 2017-02-13T23:00:15.177Z | 2019-10-01T02:08:10.075Z | 2019-10-01T02:08:10.075Z | CR0023 | TERMINATED
reason for issue | approved for use | Approved For Use |  | CFIHOS-60001409 |  |  | 2017-02-13T23:00:15.177Z | 2019-10-01T02:08:10.075Z | 2019-10-01T02:08:10.075Z | CR0023 | TERMINATED
reason for issue | as built | As Built |  | CFIHOS-60001419 | RDS8648500 |  | 2017-02-13T23:00:15.177Z | 2019-10-01T02:08:10.075Z | 2019-10-01T02:08:10.075Z | CR0023 | TERMINATED
reason for issue | issued for review | Issued for Review or Comment |  | CFIHOS-60001410 |  |  | 2017-02-13T23:00:15.177Z | 2019-10-01T02:08:10.075Z | 2019-10-01T02:08:10.075Z | CR0023 | TERMINATED
reason for issue | void | Superseded / Obsolete |  | CFIHOS-60001411 |  |  | 2017-02-13T23:00:15.177Z | 2019-10-01T02:08:10.075Z | 2019-10-01T02:08:10.075Z | CR0023 | TERMINATED
reason to keep document | desirable |  |  | CFIHOS-60000374 |  |  | 2017-02-13T23:00:15.177Z | 2019-10-01T02:08:10.075Z | 2019-10-01T02:08:10.075Z | CR0023 | TERMINATED
reason to keep document | essential |  |  | CFIHOS-60000465 |  |  | 2017-02-13T23:00:15.177Z | 2019-10-01T02:08:10.075Z | 2019-10-01T02:08:10.075Z | CR0023 | TERMINATED
reason to keep document | legal |  |  | CFIHOS-60000765 |  |  | 2017-02-13T23:00:15.177Z | 2019-10-01T02:08:10.075Z | 2019-10-01T02:08:10.075Z | CR0023 | TERMINATED
reason to keep document | not specified | Reason for having it is not specified for this Document Type. |  | CFIHOS-60001379 |  |  | 2017-02-13T23:00:15.177Z | 2019-10-01T02:08:10.075Z | 2019-10-01T02:08:10.075Z | CR0023 | TERMINATED
reason to keep document | not wanted |  |  | CFIHOS-60000878 |  |  | 2017-02-13T23:00:15.177Z | 2019-10-01T02:08:10.075Z | 2019-10-01T02:08:10.075Z | CR0023 | TERMINATED
relief type | open to atmosphere |  |  | CFIHOS-60000897 |  |  | 2017-02-13T23:00:15.177Z | 2019-10-01T02:08:10.075Z |  | V1.2 | STANDARD
relief type | pilot operated | A pressure relief valve that uses a pilot valve to indirectly activate the main valve. |  | CFIHOS-60000947 | RDS885194 |  | 2017-02-13T23:00:15.177Z | 2019-10-01T02:08:10.075Z |  | V1.2 | STANDARD
relief type | pressure/vacuum valve |  |  | CFIHOS-60000986 |  |  | 2017-02-13T23:00:15.177Z | 2019-10-01T02:08:10.075Z |  | V1.2 | STANDARD
relief type | rupture disc | A physical object that is designed to burst at a certain excess pressure. It is part of a rupture disc assembly. |  | CFIHOS-60001060 | RDS8372601 |  | 2017-02-13T23:00:15.177Z | 2019-10-01T02:08:10.075Z |  | V1.2 | STANDARD
relief type | rupture pin |  |  | CFIHOS-60001061 |  |  | 2017-02-13T23:00:15.177Z | 2019-10-01T02:08:10.075Z |  | V1.2 | STANDARD
relief type | spring operated |  |  | CFIHOS-60001233 |  |  | 2017-02-13T23:00:15.177Z | 2019-10-01T02:08:10.075Z |  | V1.2 | STANDARD
relief type | vacuum breaker |  |  | CFIHOS-60001321 |  |  | 2017-02-13T23:00:15.177Z | 2019-10-01T02:08:10.075Z |  | V1.2 | STANDARD
relief type | vacuum valve |  |  | CFIHOS-60001322 |  |  | 2017-02-13T23:00:15.177Z | 2019-10-01T02:08:10.075Z |  | V1.2 | STANDARD
relief type | weight loaded |  |  | CFIHOS-60001368 |  |  | 2017-02-13T23:00:15.177Z | 2019-10-01T02:08:10.075Z |  | V1.2 | STANDARD
sensing principle | optical |  |  | CFIHOS-60000898 |  |  | 2017-02-13T23:00:15.177Z | 2019-10-01T02:08:10.075Z |  | V1.2 | STANDARD
sensing principle | optical beam |  |  | CFIHOS-60000899 |  |  | 2017-02-13T23:00:15.177Z | 2019-10-01T02:08:10.075Z |  | V1.2 | STANDARD
sensing principle | photoelectric |  |  | CFIHOS-60000946 |  | ISO14224 | 2017-02-13T23:00:15.177Z | 2019-10-01T02:08:10.075Z |  | V1.2 | STANDARD
sensing principle | rate compensated |  |  | CFIHOS-60001036 |  | ISO14224 | 2017-02-13T23:00:15.177Z | 2019-10-01T02:08:10.075Z |  | V1.2 | STANDARD
sensing principle | rate of rise |  |  | CFIHOS-60001037 |  | ISO14224 | 2017-02-13T23:00:15.177Z | 2019-10-01T02:08:10.075Z |  | V1.2 | STANDARD
sensing principle | semi conductor |  |  | CFIHOS-60001191 |  | ISO14224 | 2017-02-13T23:00:15.177Z | 2019-10-01T02:08:10.075Z |  | V1.2 | STANDARD
sensing principle | solid state |  |  | CFIHOS-60001225 |  | ISO14224 | 2017-02-13T23:00:15.177Z | 2019-10-01T02:08:10.075Z |  | V1.2 | STANDARD
sensing principle | ultrasonic (acoustic) |  |  | CFIHOS-60001310 |  | ISO14224 | 2017-02-13T23:00:15.177Z | 2019-10-01T02:08:10.075Z |  | V1.2 | STANDARD
sensing principle | ultraviolet |  |  | CFIHOS-60001311 |  | ISO14224 | 2017-02-13T23:00:15.177Z | 2019-10-01T02:08:10.075Z |  | V1.2 | STANDARD
signal type | 4-20 mA |  |  | CFIHOS-60000069 |  |  | 2017-02-13T23:00:15.177Z | 2019-10-01T02:08:10.075Z |  | V1.2 | STANDARD
signal type | 4-20 mA HART |  |  | CFIHOS-60000070 |  |  | 2017-02-13T23:00:15.177Z | 2019-10-01T02:08:10.075Z |  | V1.2 | STANDARD
signal type | analog electronic | a signal (usually 4 mA to 20 mA) representing a variable which may be continuously observed and continuously represented |  | CFIHOS-60001733 |  |  | 2019-05-14T09:22:54.502Z | 2019-10-01T02:08:10.075Z |  | CR0028 | STANDARD
signal type | digital electronic | a signal (usually 4 mA to 20 mA, but sometimes fieldbus or other digital format) representating information by a set of discrete vaues in accordance with a prescribed law. These values are represented by numbers. |  | CFIHOS-60001734 |  |  | 2019-05-14T09:22:54.502Z | 2019-10-01T02:08:10.075Z |  | CR0028 | STANDARD
signal type | foundation fieldbus |  |  | CFIHOS-60000517 |  |  | 2017-02-13T23:00:15.177Z | 2019-10-01T02:08:10.075Z |  | V1.2 | STANDARD
signal type | pneumatic | the input/output signals are usually 3 psig to 15 psig (20 kPa to 100kPa) and can be direct connected to the process, providing control capability using mechanical technology that uses process fluids and/or compressed air |  | CFIHOS-60001732 |  |  | 2017-02-13T23:00:15.177Z | 2019-10-01T02:08:10.075Z |  | CR0028 | STANDARD
stack type | Type A |  |  | CFIHOS-60001304 |  |  | 2017-02-13T23:00:15.177Z | 2019-10-01T02:08:10.075Z |  | V1.2 | STANDARD
stack type | Type B |  |  | CFIHOS-60001305 |  |  | 2017-02-13T23:00:15.177Z | 2019-10-01T02:08:10.075Z |  | V1.2 | STANDARD
stack type | Type C |  |  | CFIHOS-60001306 |  |  | 2017-02-13T23:00:15.177Z | 2019-10-01T02:08:10.075Z |  | V1.2 | STANDARD
stack type | Type D |  |  | CFIHOS-60001307 |  |  | 2017-02-13T23:00:15.177Z | 2019-10-01T02:08:10.075Z |  | V1.2 | STANDARD
storage media | CD-ROM |  |  | CFIHOS-60000279 |  |  | 2017-02-13T23:00:15.177Z | 2019-10-01T02:08:10.075Z |  | CR0024 | STANDARD
storage media | DVD |  |  | CFIHOS-60000400 |  |  | 2017-02-13T23:00:15.177Z | 2019-10-01T02:08:10.075Z |  | CR0024 | STANDARD
storage media | Data-tape |  |  | CFIHOS-60000361 |  |  | 2017-02-13T23:00:15.177Z | 2019-10-01T02:08:10.075Z | 2019-10-01T02:08:10.075Z | CR0024;CR0027 | TERMINATED
storage media | Exposed X-Ray Film |  |  | CFIHOS-60000495 |  |  | 2017-02-13T23:00:15.177Z | 2019-10-01T02:08:10.075Z |  | CR0024 | STANDARD
storage media | External Hard Drive (USB drive, ZIP drive, etc.) | External storage device used to house electronic files |  | CFIHOS-60001644 |  |  | 2018-08-17T11:41:20.462Z | 2019-10-01T02:08:10.075Z |  | CR0008;CR0024 | STANDARD
storage media | Paper |  |  | CFIHOS-60000911 |  |  | 2017-02-13T23:00:15.177Z | 2019-10-01T02:08:10.075Z |  | CR0024 | STANDARD
storage media | Web-services and/or Cloud | Web-services and/or Cloud |  | CFIHOS-60001690 |  |  | 2019-03-29T14:51:13.427Z | 2019-10-01T02:08:10.075Z |  | CR0027 | STANDARD
support type | concrete foundation |  |  | CFIHOS-60000321 |  |  | 2017-02-13T23:00:15.177Z | 2019-10-01T02:08:10.075Z |  | V1.2 | STANDARD
support type | gravel | An inanimate physical object that is a mixture of coarse sand and small water-worn or ponded stones, used for paths and roads as an aggregate. |  | CFIHOS-60000553 | RDS8656239 |  | 2017-02-13T23:00:15.177Z | 2019-10-01T02:08:10.075Z |  | V1.2 | STANDARD
support type | ground | An inanimate physical object which is the solid surface of the earth. |  | CFIHOS-60000558 | RDS13319380 |  | 2017-02-13T23:00:15.177Z | 2019-10-01T02:08:10.075Z |  | V1.2 | STANDARD
support type | i-beam structure |  |  | CFIHOS-60000606 |  |  | 2017-02-13T23:00:15.177Z | 2019-10-01T02:08:10.075Z |  | V1.2 | STANDARD
support type | legs |  |  | CFIHOS-60000766 |  |  | 2017-02-13T23:00:15.177Z | 2019-10-01T02:08:10.075Z |  | V1.2 | STANDARD
support type | lugs | A physical object that is a specially designed load bearing plate type attachment to an item, generally provided with a hole |  | CFIHOS-60000784 | RDS408900551 |  | 2017-02-13T23:00:15.177Z | 2019-10-01T02:08:10.075Z |  | V1.2 | STANDARD
support type | pipe rack |  |  | CFIHOS-60000948 |  |  | 2017-02-13T23:00:15.177Z | 2019-10-01T02:08:10.075Z |  | V1.2 | STANDARD
support type | saddle | A support that is an assembly of plates and profiles with a saddleshaped plate at the top intended to support an horizontal vessel or tank |  | CFIHOS-60001170 | RDS418904 |  | 2017-02-13T23:00:15.177Z | 2019-10-01T02:08:10.075Z |  | V1.2 | STANDARD
support type | skid | A 'support' intended to support items when being manufactured, transported, handled or installed. |  | CFIHOS-60001214 | RDS283589 |  | 2017-02-13T23:00:15.177Z | 2019-10-01T02:08:10.075Z |  | V1.2 | STANDARD
support type | skirt | A physical object that is an encircling outer part. |  | CFIHOS-60001215 | RDS442124 |  | 2017-02-13T23:00:15.177Z | 2019-10-01T02:08:10.075Z |  | V1.2 | STANDARD
support type | sleeper |  |  | CFIHOS-60001216 |  |  | 2017-02-13T23:00:15.177Z | 2019-10-01T02:08:10.075Z |  | V1.2 | STANDARD
tank roof drain type | flexible home |  |  | CFIHOS-60000508 |  |  | 2017-02-13T23:00:15.177Z | 2019-10-01T02:08:10.075Z |  | V1.2 | STANDARD
tank roof drain type | none |  |  | CFIHOS-60000869 |  |  | 2017-02-13T23:00:15.177Z | 2019-10-01T02:08:10.075Z |  | V1.2 | STANDARD
tank roof drain type | swing joint |  |  | CFIHOS-60001272 |  |  | 2017-02-13T23:00:15.177Z | 2019-10-01T02:08:10.075Z |  | V1.2 | STANDARD
tank roof drain type | swivel joint | An artefact joining two parts so that one or both can pivot freely (as on a bolt or pin) |  | CFIHOS-60001273 | RDS5813402 |  | 2017-02-13T23:00:15.177Z | 2019-10-01T02:08:10.075Z |  | V1.2 | STANDARD
tank roof drain type | syphon |  |  | CFIHOS-60001275 |  |  | 2017-02-13T23:00:15.177Z | 2019-10-01T02:08:10.075Z |  | V1.2 | STANDARD
tank roof type | annular pontoon floating roof |  |  | CFIHOS-60000202 |  |  | 2017-02-13T23:00:15.177Z | 2019-10-01T02:08:10.075Z |  | V1.2 | STANDARD
tank roof type | double deck floating roof |  |  | CFIHOS-60000384 |  |  | 2017-02-13T23:00:15.177Z | 2019-10-01T02:08:10.075Z |  | V1.2 | STANDARD
tank roof type | external floating roof |  |  | CFIHOS-60000496 |  |  | 2017-02-13T23:00:15.177Z | 2019-10-01T02:08:10.075Z |  | V1.2 | STANDARD
tank roof type | fixed roof | A tank that has a roof in a fixed position |  | CFIHOS-60000502 | RDS4316636098 |  | 2017-02-13T23:00:15.177Z | 2019-10-01T02:08:10.075Z |  | V1.2 | STANDARD
tank roof type | geodesic dome |  |  | CFIHOS-60000547 |  |  | 2017-02-13T23:00:15.177Z | 2019-10-01T02:08:10.075Z |  | V1.2 | STANDARD
tank roof type | internal floating roof |  |  | CFIHOS-60000651 |  |  | 2017-02-13T23:00:15.177Z | 2019-10-01T02:08:10.075Z |  | V1.2 | STANDARD
tank roof type | inverted cone |  |  | CFIHOS-60000652 |  |  | 2017-02-13T23:00:15.177Z | 2019-10-01T02:08:10.075Z |  | V1.2 | STANDARD
tank roof type | pan floating |  |  | CFIHOS-60000910 |  |  | 2017-02-13T23:00:15.177Z | 2019-10-01T02:08:10.075Z |  | V1.2 | STANDARD
tank roof type | supported cone |  |  | CFIHOS-60001269 |  |  | 2017-02-13T23:00:15.177Z | 2019-10-01T02:08:10.075Z |  | V1.2 | STANDARD
tank roof type | supported dome |  |  | CFIHOS-60001270 |  |  | 2017-02-13T23:00:15.177Z | 2019-10-01T02:08:10.075Z |  | V1.2 | STANDARD
tank roof type | supported umbrella |  |  | CFIHOS-60001271 |  |  | 2017-02-13T23:00:15.177Z | 2019-10-01T02:08:10.075Z |  | V1.2 | STANDARD
tank roof type | unsupported cone |  |  | CFIHOS-60001314 |  |  | 2017-02-13T23:00:15.177Z | 2019-10-01T02:08:10.075Z |  | V1.2 | STANDARD
tank roof type | unsupported dome |  |  | CFIHOS-60001315 |  |  | 2017-02-13T23:00:15.177Z | 2019-10-01T02:08:10.075Z |  | V1.2 | STANDARD
tank roof type | unsupported umbrella |  |  | CFIHOS-60001316 |  |  | 2017-02-13T23:00:15.177Z | 2019-10-01T02:08:10.075Z |  | V1.2 | STANDARD
tank shape | cylindrical | cylindrical |  | CFIHOS-60001815 |  |  | 2019-06-04T16:40:33.477Z | 2019-10-01T02:08:10.075Z |  | CR0028 | STANDARD
tank shape | spherical | spherical |  | CFIHOS-60001816 |  |  | 2019-06-04T16:40:33.477Z | 2019-10-01T02:08:10.075Z |  | CR0028 | STANDARD
tank usage type | Bulk |  |  | CFIHOS-60000245 |  |  | 2017-02-13T23:00:15.177Z | 2019-10-01T02:08:10.075Z |  | V1.2 | STANDARD
tank usage type | Day |  |  | CFIHOS-60000363 | RDS8945301 |  | 2017-02-13T23:00:15.177Z | 2019-10-01T02:08:10.075Z |  | V1.2 | STANDARD
test medium | air | An odourless and colourless mixture of gases and vapours that surround the Earth. At sea level, the composition of dry air is mainly nitrogen (78.09%) and oxygen (20.95%), with an average relative molecular weight of 29. |  | CFIHOS-60000124 | RDS423764 |  | 2017-02-13T23:00:15.177Z | 2019-10-01T02:08:10.075Z |  | V1.2 | STANDARD
test medium | condensate | An aggregate which is in condensed form which means in liquid state, resulting from a substance in vapour state. |  | CFIHOS-60000322 | RDS8642343 |  | 2017-02-13T23:00:15.177Z | 2019-10-01T02:08:10.075Z |  | V1.2 | STANDARD
test medium | condensate - soda ash |  |  | CFIHOS-60000323 |  |  | 2017-02-13T23:00:15.177Z | 2019-10-01T02:08:10.075Z |  | V1.2 | STANDARD
test medium | inert atmosphere |  |  | CFIHOS-60000642 |  |  | 2017-02-13T23:00:15.177Z | 2019-10-01T02:08:10.075Z |  | V1.2 | STANDARD
test medium | nitrogen | A periodic system element with 7 protons in its nucleus |  | CFIHOS-60000854 | RDS479789 |  | 2017-02-13T23:00:15.177Z | 2019-10-01T02:08:10.075Z |  | V1.2 | STANDARD
test medium | oil | An aggregate consisting of hydrocarbons and possibly other aggregates. |  | CFIHOS-60000883 | RDS8641857 |  | 2017-02-13T23:00:15.177Z | 2019-10-01T02:08:10.075Z |  | V1.2 | STANDARD
test medium | steam | A fluid that is at the vapor phase of water used for heating, or to provide mechanical power. |  | CFIHOS-60001239 | RDS14208634 |  | 2017-02-13T23:00:15.177Z | 2019-10-01T02:08:10.075Z |  | V1.2 | STANDARD
test medium | tracer gas |  |  | CFIHOS-60001296 |  |  | 2017-02-13T23:00:15.177Z | 2019-10-01T02:08:10.075Z |  | V1.2 | STANDARD
test medium | water | A colourless, odourless, tasteless, and non-flammable liquid with the chemical formula H2O that covers two-thirds of the surface of the planet. With a freezing point of 0oC and boiling point of 100oC at atmospheric pressure. |  | CFIHOS-60001339 | RDS1012769 |  | 2017-02-13T23:00:15.177Z | 2019-10-01T02:08:10.075Z |  | V1.2 | STANDARD
tracing type | electric |  |  | CFIHOS-60000436 |  |  | 2017-02-13T23:00:15.177Z | 2019-10-01T02:08:10.075Z |  | V1.2 | STANDARD
tracing type | glycol |  |  | CFIHOS-60000551 |  |  | 2017-02-13T23:00:15.177Z | 2019-10-01T02:08:10.075Z |  | V1.2 | STANDARD
tracing type | steam | A fluid that is at the vapor phase of water used for heating, or to provide mechanical power. |  | CFIHOS-60001240 | RDS14208634 |  | 2017-02-13T23:00:15.177Z | 2019-10-01T02:08:10.075Z |  | V1.2 | STANDARD
transformer cooling method | ONAF |  |  | CFIHOS-60000893 |  | IEC 60076-2 | 2017-02-13T23:00:15.177Z | 2019-10-01T02:08:10.075Z |  | V1.2 | STANDARD
transformer cooling method | ONAN |  |  | CFIHOS-60000894 |  | IEC 60076-2 | 2017-02-13T23:00:15.177Z | 2019-10-01T02:08:10.075Z |  | V1.2 | STANDARD
tray type | bubble cap | A riser cap with a special shape intended to create an intense contact between gasses and fluids by guiding the fluid through the liquid when passing a tray. |  | CFIHOS-60000244 | RDS13036080 |  | 2017-02-13T23:00:15.177Z | 2019-10-01T02:08:10.075Z |  | V1.2 | STANDARD
tray type | chimney |  |  | CFIHOS-60000298 |  |  | 2017-02-13T23:00:15.177Z | 2019-10-01T02:08:10.075Z |  | V1.2 | STANDARD
tray type | grid | A physical object that consists of crossed grid bars and that covers an opening leaving evenly spaced smaller openings intended to prevent bigger solids from passing through the original opening |  | CFIHOS-60000557 | RDS43167560126 |  | 2017-02-13T23:00:15.177Z | 2019-10-01T02:08:10.075Z |  | V1.2 | STANDARD
tray type | none |  |  | CFIHOS-60000870 |  |  | 2017-02-13T23:00:15.177Z | 2019-10-01T02:08:10.075Z |  | V1.2 | STANDARD
tray type | valve cap |  |  | CFIHOS-60001323 |  |  | 2017-02-13T23:00:15.177Z | 2019-10-01T02:08:10.075Z |  | V1.2 | STANDARD
trim type | anti-cavitation trim | trim style that by its geometry reduces or eliminates the tendency of the controlled liquid to cavitate |  | CFIHOS-60001727 |  | ISA 75.05.01 | 2019-05-14T09:22:54.502Z | 2019-10-01T02:08:10.075Z |  | CR0028 | STANDARD
trim type | anti-noise trim | a control valve trim style that by its geometry reduces the noise generated by fluid flowing through the valve |  | CFIHOS-60001728 |  | ISA 75.05.01 | 2019-05-14T09:22:54.502Z | 2019-10-01T02:08:10.075Z |  | CR0028 | STANDARD
trim type | balanced trim | control valve trim designed to minimize the net static and dynamic fluid flow forces, from fluid pressure, acting on the trim |  | CFIHOS-60001729 |  | ISA 75.05.01 | 2019-05-14T09:22:54.502Z | 2019-10-01T02:08:10.075Z |  | CR0028 | STANDARD
trim type | reduced trim | control valve trim that has a flow area smaller than the full flow area for that valve |  | CFIHOS-60001730 |  | ISA 75.05.01 | 2019-05-14T09:22:54.502Z | 2019-10-01T02:08:10.075Z |  | CR0028 | STANDARD
trim type | soft-seated trim | valve trim with an elastomeric, plastic, or other readily deformable material used either in the closure member component or seat ring to provide tight shutoff with minimal actuator forces |  | CFIHOS-60001731 |  | ISA 75.05.01 | 2019-05-14T09:22:54.502Z | 2019-10-01T02:08:10.075Z |  | CR0028 | STANDARD
tube bundle design | U tube |  |  | CFIHOS-60001308 |  |  | 2017-02-13T23:00:15.177Z | 2019-10-01T02:08:10.075Z |  | V1.2 | STANDARD
tube bundle design | bayonet tube | A physical object that is an arrangement of two concentric tubes with the outer one closed at one end, and fixed in a plate at the other. The inner tube is somewhat longer; it is open at both ends and fixed in a second plate. |  | CFIHOS-60000228 | RDS11019275 |  | 2017-02-13T23:00:15.177Z | 2019-10-01T02:08:10.075Z |  | V1.2 | STANDARD
tube bundle design | concentric tube |  |  | CFIHOS-60000319 |  |  | 2017-02-13T23:00:15.177Z | 2019-10-01T02:08:10.075Z |  | V1.2 | STANDARD
tube bundle design | corrugated tube |  |  | CFIHOS-60000330 |  |  | 2017-02-13T23:00:15.177Z | 2019-10-01T02:08:10.075Z |  | V1.2 | STANDARD
tube bundle design | finned tube | A pipe that is extended with one or more fins to increase its outer surface area. |  | CFIHOS-60000499 | RDS462869 |  | 2017-02-13T23:00:15.177Z | 2019-10-01T02:08:10.075Z |  | V1.2 | STANDARD
tube bundle design | fixed tube |  |  | CFIHOS-60000503 |  |  | 2017-02-13T23:00:15.177Z | 2019-10-01T02:08:10.075Z |  | V1.2 | STANDARD
turbine type | Aero derivative |  |  | CFIHOS-60000109 |  | ISO14224 | 2017-02-13T23:00:15.177Z | 2019-10-01T02:08:10.075Z |  | V1.2 | STANDARD
turbine type | Industrial |  |  | CFIHOS-60000641 |  | ISO14224 | 2017-02-13T23:00:15.177Z | 2019-10-01T02:08:10.075Z |  | V1.2 | STANDARD
type of circuitry | electronic | An 'electric circuit' formed by the interconnection of electronic components through which an electric current can flow. |  | CFIHOS-60000441 | RDS1293967931 |  | 2017-02-13T23:00:15.177Z | 2019-10-01T02:08:10.075Z |  | V1.2 | STANDARD
type of circuitry | solid state |  |  | CFIHOS-60001224 |  |  | 2017-02-13T23:00:15.177Z | 2019-10-01T02:08:10.075Z |  | V1.2 | STANDARD
type of electric motor | induction | An electric motor in which the torque or force is due to the interaction between a moving magnetic field produced by stationary primary windings and currents induced by this field in moving secondary conductors. |  | CFIHOS-60000639 | RDS486449 | ISO14224 | 2017-02-13T23:00:15.177Z | 2019-10-01T02:08:10.075Z |  | V1.2 | STANDARD
type of electric motor | synchronous |  |  | CFIHOS-60001274 |  | ISO14224 | 2017-02-13T23:00:15.177Z | 2019-10-01T02:08:10.075Z |  | V1.2 | STANDARD
type of electrical current supply | AC |  |  | CFIHOS-60000101 |  |  | 2017-02-13T23:00:15.177Z | 2019-10-01T02:08:10.075Z |  | V1.2 | STANDARD
type of electrical current supply | DC |  |  | CFIHOS-60000365 |  |  | 2017-02-13T23:00:15.177Z | 2019-10-01T02:08:10.075Z |  | V1.2 | STANDARD
type of mechanical switch | electro-hydraulic |  |  | CFIHOS-60000440 |  |  | 2017-02-13T23:00:15.177Z | 2019-10-01T02:08:10.075Z |  | V1.2 | STANDARD
type of mechanical switch | hydraulic |  |  | CFIHOS-60000569 |  |  | 2017-02-13T23:00:15.177Z | 2019-10-01T02:08:10.075Z |  | V1.2 | STANDARD
type of mechanical switch | micro switch | A pilot switch operated by very small movements of a lever, the circuit being made or broken or closed by spring-loaded contacts. |  | CFIHOS-60000803 | RDS5779175 |  | 2017-02-13T23:00:15.177Z | 2019-10-01T02:08:10.075Z |  | V1.2 | STANDARD
type of mechanical switch | pneumatic |  |  | CFIHOS-60000964 |  |  | 2017-02-13T23:00:15.177Z | 2019-10-01T02:08:10.075Z |  | V1.2 | STANDARD
type of safety barrier | active |  |  | CFIHOS-60000105 |  |  | 2017-02-13T23:00:15.177Z | 2019-10-01T02:08:10.075Z |  | V1.2 | STANDARD
type of safety barrier | passive |  |  | CFIHOS-60000915 |  |  | 2017-02-13T23:00:15.177Z | 2019-10-01T02:08:10.075Z |  | V1.2 | STANDARD
type of switch | electronic |  |  | CFIHOS-60000442 |  |  | 2017-02-13T23:00:15.177Z | 2019-10-01T02:08:10.075Z |  | V1.2 | STANDARD
type of switch | mechanical |  |  | CFIHOS-60000795 |  |  | 2017-02-13T23:00:15.177Z | 2019-10-01T02:08:10.075Z |  | V1.2 | STANDARD
unit of measure | MSm3/d |  |  | CFIHOS-60000821 |  |  | 2017-02-13T23:00:15.177Z | 2019-10-01T02:08:10.075Z | 2019-10-01T02:08:10.075Z | CR0022 | TERMINATED
unit of measure | Nm/rad |  |  | CFIHOS-60000858 |  |  | 2017-02-13T23:00:15.177Z | 2019-10-01T02:08:10.075Z | 2019-10-01T02:08:10.075Z | CR0022 | TERMINATED
unit of measure | Sm3/h |  |  | CFIHOS-60001217 |  |  | 2017-02-13T23:00:15.177Z | 2019-10-01T02:08:10.075Z | 2019-10-01T02:08:10.075Z | CR0022 | TERMINATED
unit of measure | ampere |  | 9001 | CFIHOS-60001427 | RDS1313954 |  | 2017-02-13T23:00:15.177Z | 2019-10-01T02:08:10.075Z | 2019-10-01T02:08:10.075Z | CR0022 | TERMINATED
unit of measure | ampere hour |  | 9002 | CFIHOS-60001428 | RDS1313999 |  | 2017-02-13T23:00:15.177Z | 2019-10-01T02:08:10.075Z | 2019-10-01T02:08:10.075Z | CR0022 | TERMINATED
unit of measure | angstrom |  | 9013 | CFIHOS-60001429 | RDS1314224 |  | 2017-02-13T23:00:15.177Z | 2019-10-01T02:08:10.075Z | 2019-10-01T02:08:10.075Z | CR0022 | TERMINATED
unit of measure | bar/h |  |  | CFIHOS-60000216 |  |  | 2017-02-13T23:00:15.177Z | 2019-10-01T02:08:10.075Z | 2019-10-01T02:08:10.075Z | CR0022 | TERMINATED
unit of measure | bara |  | 9025 | CFIHOS-60001430 | RDS1348919 |  | 2017-02-13T23:00:15.177Z | 2019-10-01T02:08:10.075Z | 2019-10-01T02:08:10.075Z | CR0022 | TERMINATED
unit of measure | barg | BARG(auge), pressure given in Bar overpressure to the atmosphere. | 9026 | CFIHOS-60001431 | RDS1348874 |  | 2017-02-13T23:00:15.177Z | 2019-10-01T02:08:10.075Z | 2019-10-01T02:08:10.075Z | CR0022 | TERMINATED
unit of measure | centipoise |  | 9129 | CFIHOS-60001432 | RDS1318274 |  | 2017-02-13T23:00:15.177Z | 2019-10-01T02:08:10.075Z | 2019-10-01T02:08:10.075Z | CR0022 | TERMINATED
unit of measure | centistoke |  | 9134 | CFIHOS-60001433 |  |  | 2017-02-13T23:00:15.177Z | 2019-10-01T02:08:10.075Z | 2019-10-01T02:08:10.075Z | CR0022 | TERMINATED
unit of measure | decibel |  | 9164 | CFIHOS-60001434 | RDS1322324 |  | 2017-02-13T23:00:15.177Z | 2019-10-01T02:08:10.075Z | 2019-10-01T02:08:10.075Z | CR0022 | TERMINATED
unit of measure | degree Celsius |  | 9185 | CFIHOS-60001435 | RDS1322684 |  | 2017-02-13T23:00:15.177Z | 2019-10-01T02:08:10.075Z | 2019-10-01T02:08:10.075Z | CR0022 | TERMINATED
unit of measure | degree Fahrenheit |  | 9189 | CFIHOS-60001436 | RDS1322549 |  | 2017-02-13T23:00:15.177Z | 2019-10-01T02:08:10.075Z | 2019-10-01T02:08:10.075Z | CR0022 | TERMINATED
unit of measure | farad |  | 9233 | CFIHOS-60001437 | RDS1324034 |  | 2017-02-13T23:00:15.177Z | 2019-10-01T02:08:10.075Z | 2019-10-01T02:08:10.075Z | CR0022 | TERMINATED
unit of measure | foot |  | 9238 | CFIHOS-60001438 | RDS1324664 |  | 2017-02-13T23:00:15.177Z | 2019-10-01T02:08:10.075Z | 2019-10-01T02:08:10.075Z | CR0022 | TERMINATED
unit of measure | foot cubed |  | 9239 | CFIHOS-60001439 | RDS1319669 |  | 2017-02-13T23:00:15.177Z | 2019-10-01T02:08:10.075Z | 2019-10-01T02:08:10.075Z | CR0022 | TERMINATED
unit of measure | foot cubed per hour |  | 9246 | CFIHOS-60001440 | RDS1320029 |  | 2017-02-13T23:00:15.177Z | 2019-10-01T02:08:10.075Z | 2019-10-01T02:08:10.075Z | CR0022 | TERMINATED
unit of measure | foot per second |  | 9267 | CFIHOS-60001441 | RDS1324439 |  | 2017-02-13T23:00:15.177Z | 2019-10-01T02:08:10.075Z | 2019-10-01T02:08:10.075Z | CR0022 | TERMINATED
unit of measure | foot squared |  | 9283 | CFIHOS-60001442 | RDS1342934 |  | 2017-02-13T23:00:15.177Z | 2019-10-01T02:08:10.075Z | 2019-10-01T02:08:10.075Z | CR0022 | TERMINATED
unit of measure | gallons per minute |  |  | CFIHOS-60000552 |  |  | 2017-02-13T23:00:15.177Z | 2019-10-01T02:08:10.075Z | 2019-10-01T02:08:10.075Z | CR0022 | TERMINATED
unit of measure | hertz |  | 9333 | CFIHOS-60001443 | RDS1326464 |  | 2017-02-13T23:00:15.177Z | 2019-10-01T02:08:10.075Z | 2019-10-01T02:08:10.075Z | CR0022 | TERMINATED
unit of measure | horsepower |  | 9334 | CFIHOS-60001444 |  |  | 2017-02-13T23:00:15.177Z | 2019-10-01T02:08:10.075Z | 2019-10-01T02:08:10.075Z | CR0022 | TERMINATED
unit of measure | hour |  | 9339 | CFIHOS-60001445 | RDS1326734 |  | 2017-02-13T23:00:15.177Z | 2019-10-01T02:08:10.075Z | 2019-10-01T02:08:10.075Z | CR0022 | TERMINATED
unit of measure | inch |  | 9347 | CFIHOS-60001446 | RDS1326959 |  | 2017-02-13T23:00:15.177Z | 2019-10-01T02:08:10.075Z | 2019-10-01T02:08:10.075Z | CR0022 | TERMINATED
unit of measure | inch squared |  | 9357 | CFIHOS-60001447 | RDS1342979 |  | 2017-02-13T23:00:15.177Z | 2019-10-01T02:08:10.075Z | 2019-10-01T02:08:10.075Z | CR0022 | TERMINATED
unit of measure | inches of water gauge |  |  | CFIHOS-60000653 |  |  | 2017-02-13T23:00:15.177Z | 2019-10-01T02:08:10.075Z | 2019-10-01T02:08:10.075Z | CR0022 | TERMINATED
unit of measure | kg/kJ |  |  | CFIHOS-60000739 |  |  | 2017-02-13T23:00:15.177Z | 2019-10-01T02:08:10.075Z | 2019-10-01T02:08:10.075Z | CR0022 | TERMINATED
unit of measure | kiloampere |  | 9389 | CFIHOS-60001448 |  |  | 2017-02-13T23:00:15.177Z | 2019-10-01T02:08:10.075Z | 2019-10-01T02:08:10.075Z | CR0022 | TERMINATED
unit of measure | kilogram |  | 9407 | CFIHOS-60001449 | RDS1328669 |  | 2017-02-13T23:00:15.177Z | 2019-10-01T02:08:10.075Z | 2019-10-01T02:08:10.075Z | CR0022 | TERMINATED
unit of measure | kilogram per hour |  | 9426 | CFIHOS-60001450 | RDS1329344 |  | 2017-02-13T23:00:15.177Z | 2019-10-01T02:08:10.075Z | 2019-10-01T02:08:10.075Z | CR0022 | TERMINATED
unit of measure | kilogram per metre cubed |  | 9435 | CFIHOS-60001451 | RDS1354454 |  | 2017-02-13T23:00:15.177Z | 2019-10-01T02:08:10.075Z | 2019-10-01T02:08:10.075Z | CR0022 | TERMINATED
unit of measure | kilogram per second |  | 9442 | CFIHOS-60001452 | RDS1329659 |  | 2017-02-13T23:00:15.177Z | 2019-10-01T02:08:10.075Z | 2019-10-01T02:08:10.075Z | CR0022 | TERMINATED
unit of measure | kilojoule per kilogram |  | 9454 | CFIHOS-60001453 | RDS1329884 |  | 2017-02-13T23:00:15.177Z | 2019-10-01T02:08:10.075Z | 2019-10-01T02:08:10.075Z | CR0022 | TERMINATED
unit of measure | kilojoule per kilogram kelvin |  | 9455 | CFIHOS-60001454 |  |  | 2017-02-13T23:00:15.177Z | 2019-10-01T02:08:10.075Z | 2019-10-01T02:08:10.075Z | CR0022 | TERMINATED
unit of measure | kilonewton |  | 9470 | CFIHOS-60001455 | RDS1351034 |  | 2017-02-13T23:00:15.177Z | 2019-10-01T02:08:10.075Z | 2019-10-01T02:08:10.075Z | CR0022 | TERMINATED
unit of measure | kilopascal absolute |  |  | CFIHOS-60000743 |  |  | 2017-02-13T23:00:15.177Z | 2019-10-01T02:08:10.075Z | 2019-10-01T02:08:10.075Z | CR0022 | TERMINATED
unit of measure | kilopascal guage |  |  | CFIHOS-60000744 |  |  | 2017-02-13T23:00:15.177Z | 2019-10-01T02:08:10.075Z | 2019-10-01T02:08:10.075Z | CR0022 | TERMINATED
unit of measure | kilovolt |  | 9480 | CFIHOS-60001456 | RDS1359653041 |  | 2017-02-13T23:00:15.177Z | 2019-10-01T02:08:10.075Z | 2019-10-01T02:08:10.075Z | CR0022 | TERMINATED
unit of measure | kilovolt ampere |  | 9481 | CFIHOS-60001457 |  |  | 2017-02-13T23:00:15.177Z | 2019-10-01T02:08:10.075Z | 2019-10-01T02:08:10.075Z | CR0022 | TERMINATED
unit of measure | kilowatt |  | 9483 | CFIHOS-60001458 | RDS1330919 |  | 2017-02-13T23:00:15.177Z | 2019-10-01T02:08:10.075Z | 2019-10-01T02:08:10.075Z | CR0022 | TERMINATED
unit of measure | litre |  | 9502 | CFIHOS-60001459 | RDS1331144 |  | 2017-02-13T23:00:15.177Z | 2019-10-01T02:08:10.075Z | 2019-10-01T02:08:10.075Z | CR0022 | TERMINATED
unit of measure | litre per day |  |  | CFIHOS-60000747 |  |  | 2017-02-13T23:00:15.177Z | 2019-10-01T02:08:10.075Z | 2019-10-01T02:08:10.075Z | CR0022 | TERMINATED
unit of measure | litre per hour |  |  | CFIHOS-60000748 | RDS17250567 |  | 2017-02-13T23:00:15.177Z | 2019-10-01T02:08:10.075Z | 2019-10-01T02:08:10.075Z | CR0022 | TERMINATED
unit of measure | litre per minute |  |  | CFIHOS-60000749 | RDS17250612 |  | 2017-02-13T23:00:15.177Z | 2019-10-01T02:08:10.075Z | 2019-10-01T02:08:10.075Z | CR0022 | TERMINATED
unit of measure | litre per second |  | 9507 | CFIHOS-60001460 | RDS1331369 |  | 2017-02-13T23:00:15.177Z | 2019-10-01T02:08:10.075Z | 2019-10-01T02:08:10.075Z | CR0022 | TERMINATED
unit of measure | mA/bar |  |  | CFIHOS-60000788 |  |  | 2017-02-13T23:00:15.177Z | 2019-10-01T02:08:10.075Z | 2019-10-01T02:08:10.075Z | CR0022 | TERMINATED
unit of measure | metre |  | 9561 | CFIHOS-60001461 | RDS1332674 |  | 2017-02-13T23:00:15.177Z | 2019-10-01T02:08:10.075Z | 2019-10-01T02:08:10.075Z | CR0022 | TERMINATED
unit of measure | metre cubed |  | 9562 | CFIHOS-60001462 | RDS1349099 |  | 2017-02-13T23:00:15.177Z | 2019-10-01T02:08:10.075Z | 2019-10-01T02:08:10.075Z | CR0022 | TERMINATED
unit of measure | metre cubed per hour |  | 9572 | CFIHOS-60001463 | RDS1321064 |  | 2017-02-13T23:00:15.177Z | 2019-10-01T02:08:10.075Z | 2019-10-01T02:08:10.075Z | CR0022 | TERMINATED
unit of measure | metre cubed per second |  | 9587 | CFIHOS-60001464 | RDS1321379 |  | 2017-02-13T23:00:15.177Z | 2019-10-01T02:08:10.075Z | 2019-10-01T02:08:10.075Z | CR0022 | TERMINATED
unit of measure | metre per second |  | 9604 | CFIHOS-60001465 | RDS1354499 |  | 2017-02-13T23:00:15.177Z | 2019-10-01T02:08:10.075Z | 2019-10-01T02:08:10.075Z | CR0022 | TERMINATED
unit of measure | metre squared |  | 9608 | CFIHOS-60001466 | RDS1358009 |  | 2017-02-13T23:00:15.177Z | 2019-10-01T02:08:10.075Z | 2019-10-01T02:08:10.075Z | CR0022 | TERMINATED
unit of measure | metre squared kelvin per watt |  | 9611 | CFIHOS-60001467 | RDS1327949 |  | 2017-02-13T23:00:15.177Z | 2019-10-01T02:08:10.075Z | 2019-10-01T02:08:10.075Z | CR0022 | TERMINATED
unit of measure | millibar absolute |  |  | CFIHOS-60000794 |  |  | 2017-02-13T23:00:15.177Z | 2019-10-01T02:08:10.075Z | 2019-10-01T02:08:10.075Z | CR0022 | TERMINATED
unit of measure | milligram per kilogram |  | 9684 | CFIHOS-60001468 | RDS1065016611 |  | 2017-02-13T23:00:15.177Z | 2019-10-01T02:08:10.075Z | 2019-10-01T02:08:10.075Z | CR0022 | TERMINATED
unit of measure | millimetre |  | 9699 | CFIHOS-60001469 | RDS1357739 |  | 2017-02-13T23:00:15.177Z | 2019-10-01T02:08:10.075Z | 2019-10-01T02:08:10.075Z | CR0022 | TERMINATED
unit of measure | millimetre squared |  | 9707 | CFIHOS-60001470 | RDS1358189 |  | 2017-02-13T23:00:15.177Z | 2019-10-01T02:08:10.075Z | 2019-10-01T02:08:10.075Z | CR0022 | TERMINATED
unit of measure | millimetre squared per second | mm2/s | 9710 | CFIHOS-60001471 |  |  | 2017-02-13T23:00:15.177Z | 2019-10-01T02:08:10.075Z | 2019-10-01T02:08:10.075Z | CR0022 | TERMINATED
unit of measure | millimetres of water gauge |  |  | CFIHOS-60000810 |  |  | 2017-02-13T23:00:15.177Z | 2019-10-01T02:08:10.075Z | 2019-10-01T02:08:10.075Z | CR0022 | TERMINATED
unit of measure | millipascal second | is a dynamic viscosity scale which is 10**-3 Pa.s | 9728 | CFIHOS-60001472 | RDS11617155 |  | 2017-02-13T23:00:15.177Z | 2019-10-01T02:08:10.075Z | 2019-10-01T02:08:10.075Z | CR0022 | TERMINATED
unit of measure | minute |  | 9739 | CFIHOS-60001473 | RDS1336814 |  | 2017-02-13T23:00:15.177Z | 2019-10-01T02:08:10.075Z | 2019-10-01T02:08:10.075Z | CR0022 | TERMINATED
unit of measure | newton |  | 9787 | CFIHOS-60001474 | RDS1337939 |  | 2017-02-13T23:00:15.177Z | 2019-10-01T02:08:10.075Z | 2019-10-01T02:08:10.075Z | CR0022 | TERMINATED
unit of measure | newton metre cubed per hour |  |  | CFIHOS-60000859 |  |  | 2017-02-13T23:00:15.177Z | 2019-10-01T02:08:10.075Z | 2019-10-01T02:08:10.075Z | CR0022 | TERMINATED
unit of measure | newton per metre |  | 9794 | CFIHOS-60001475 | RDS1338299 |  | 2017-02-13T23:00:15.177Z | 2019-10-01T02:08:10.075Z | 2019-10-01T02:08:10.075Z | CR0022 | TERMINATED
unit of measure | o |  |  | CFIHOS-60000882 |  |  | 2017-02-13T23:00:15.177Z | 2019-10-01T02:08:10.075Z | 2019-10-01T02:08:10.075Z | CR0022 | TERMINATED
unit of measure | ohm | The SI derived unit for electric resistance. | 9804 | CFIHOS-60001476 | RDS1338524 |  | 2017-02-13T23:00:15.177Z | 2019-10-01T02:08:10.075Z | 2019-10-01T02:08:10.075Z | CR0022 | TERMINATED
unit of measure | parts per million | is a mass ratio scale intended to quantify a mass concentration, being the quotient of a mass of the part devided by the mass of the whole, times 1000000. Also used for a number ratio. |  | CFIHOS-60000982 | RDS1333484 |  | 2017-02-13T23:00:15.177Z | 2019-10-01T02:08:10.075Z | 2019-10-01T02:08:10.075Z | CR0022 | TERMINATED
unit of measure | percentage | is a number scale which is 100 times the quotient of a quantity divided by a reference quantity. |  | CFIHOS-60000001 | RDS13657820 |  | 2017-02-13T23:00:15.177Z | 2019-10-01T02:08:10.075Z | 2019-10-01T02:08:10.075Z | CR0022 | TERMINATED
unit of measure | pieces |  |  | CFIHOS-60000932 |  |  | 2017-02-13T23:00:15.177Z | 2019-10-01T02:08:10.075Z | 2019-10-01T02:08:10.075Z | CR0022 | TERMINATED
unit of measure | pound | lb |  | CFIHOS-60001413 |  |  | 2017-02-13T23:00:15.177Z | 2019-10-01T02:08:10.075Z | 2019-10-01T02:08:10.075Z | CR0022 | TERMINATED
unit of measure | pound mass per foot cubed |  | 9866 | CFIHOS-60001477 | RDS1340909 |  | 2017-02-13T23:00:15.177Z | 2019-10-01T02:08:10.075Z | 2019-10-01T02:08:10.075Z | CR0022 | TERMINATED
unit of measure | pound mass per hour |  | 9872 | CFIHOS-60001478 |  |  | 2017-02-13T23:00:15.177Z | 2019-10-01T02:08:10.075Z | 2019-10-01T02:08:10.075Z | CR0022 | TERMINATED
unit of measure | pound mass per second |  | 9877 | CFIHOS-60001479 |  |  | 2017-02-13T23:00:15.177Z | 2019-10-01T02:08:10.075Z | 2019-10-01T02:08:10.075Z | CR0022 | TERMINATED
unit of measure | psi absolute |  |  | CFIHOS-60001010 |  |  | 2017-02-13T23:00:15.177Z | 2019-10-01T02:08:10.075Z | 2019-10-01T02:08:10.075Z | CR0022 | TERMINATED
unit of measure | psi gauge |  |  | CFIHOS-60001011 |  |  | 2017-02-13T23:00:15.177Z | 2019-10-01T02:08:10.075Z | 2019-10-01T02:08:10.075Z | CR0022 | TERMINATED
unit of measure | revolution per minute |  | 9950 | CFIHOS-60001480 | RDS1342304 |  | 2017-02-13T23:00:15.177Z | 2019-10-01T02:08:10.075Z | 2019-10-01T02:08:10.075Z | CR0022 | TERMINATED
unit of measure | second | The SI base unit for time | 9953 | CFIHOS-60001481 | RDS1342529 |  | 2017-02-13T23:00:15.177Z | 2019-10-01T02:08:10.075Z | 2019-10-01T02:08:10.075Z | CR0022 | TERMINATED
unit of measure | standard cubic feet per minute |  |  | CFIHOS-60001171 |  |  | 2017-02-13T23:00:15.177Z | 2019-10-01T02:08:10.075Z | 2019-10-01T02:08:10.075Z | CR0022 | TERMINATED
unit of measure | tonne |  | 9996 | CFIHOS-60001482 | RDS1344689 |  | 2017-02-13T23:00:15.177Z | 2019-10-01T02:08:10.075Z | 2019-10-01T02:08:10.075Z | CR0022 | TERMINATED
unit of measure | us gallon per minute | Imperial | 10054 | CFIHOS-60001422 | RDS1346759 |  | 2017-02-13T23:00:15.177Z | 2019-10-01T02:08:10.075Z | 2019-10-01T02:08:10.075Z | CR0022 | TERMINATED
unit of measure | volt | V | 10092 | CFIHOS-60001423 | RDS1347974 | IEC 60534-4 | 2017-02-13T23:00:15.177Z | 2019-10-01T02:08:10.075Z | 2019-10-01T02:08:10.075Z | CR0022 | TERMINATED
unit of measure | watt per metre kelvin |  | 10116 | CFIHOS-60001425 | RDS1348334 |  | 2017-02-13T23:00:15.177Z | 2019-10-01T02:08:10.075Z | 2019-10-01T02:08:10.075Z | CR0022 | TERMINATED
unit of measure | weeks after delivery | Weeks After Delivery |  | CFIHOS-60001334 |  |  | 2017-02-13T23:00:15.177Z | 2019-10-01T02:08:10.075Z | 2019-10-01T02:08:10.075Z | CR0022 | TERMINATED
unit of measure | weeks after order | Week After Order |  | CFIHOS-60001335 |  |  | 2017-02-13T23:00:15.177Z | 2019-10-01T02:08:10.075Z | 2019-10-01T02:08:10.075Z | CR0022 | TERMINATED
unit of measure | weeks after test | Week After Test |  | CFIHOS-60001337 | RDS8800061 |  | 2017-02-13T23:00:15.177Z | 2019-10-01T02:08:10.075Z | 2019-10-01T02:08:10.075Z | CR0022 | TERMINATED
unit of measure | weeks before test | Week Before Test |  | CFIHOS-60001367 | RDS8799999 |  | 2017-02-13T23:00:15.177Z | 2019-10-01T02:08:10.075Z | 2019-10-01T02:08:10.075Z | CR0022 | TERMINATED
unit of measure | weeks prior to delivery | Week Prior To Delivery |  | CFIHOS-60001376 |  |  | 2017-02-13T23:00:15.177Z | 2019-10-01T02:08:10.075Z | 2019-10-01T02:08:10.075Z | CR0022 | TERMINATED
unit of measure | year | 1 yr = 8765 h h = Hour A tropical year (a-trop) is approximately 365 days 5 hours 48 min 46 sec = 31 556 926 sec. The year is 0.53 sec shorter per 100 year | 10132 | CFIHOS-60001426 |  |  | 2017-02-13T23:00:15.177Z | 2019-10-01T02:08:10.075Z | 2019-10-01T02:08:10.075Z | CR0022 | TERMINATED
valve type | ball |  |  | CFIHOS-60000215 |  | ISO14224 | 2017-02-13T23:00:15.177Z | 2019-10-01T02:08:10.075Z |  | V1.2 | STANDARD
valve type | disc | A physical object that is circular and flat, or almost flat |  | CFIHOS-60000378 | RDS7057566 | ISO14224 | 2017-02-13T23:00:15.177Z | 2019-10-01T02:08:10.075Z |  | V1.2 | STANDARD
valve type | double ball |  |  | CFIHOS-60000383 |  | ISO14224 | 2017-02-13T23:00:15.177Z | 2019-10-01T02:08:10.075Z |  | V1.2 | STANDARD
valve type | wing |  |  | CFIHOS-60001373 |  | ISO14224 | 2017-02-13T23:00:15.177Z | 2019-10-01T02:08:10.075Z |  | V1.2 | STANDARD
well function | injection |  |  | CFIHOS-60000645 | RDS4746617185 | ISO14224 | 2017-02-13T23:00:15.177Z | 2019-10-01T02:08:10.075Z |  | V1.2 | STANDARD
well function | production |  |  | CFIHOS-60000989 | RDS409546281 | ISO14224 | 2017-02-13T23:00:15.177Z | 2019-10-01T02:08:10.075Z |  | V1.2 | STANDARD
yes no | no |  |  | CFIHOS-60000862 |  |  | 2017-02-13T23:00:15.177Z | 2019-10-01T02:08:10.075Z |  | V1.2 | STANDARD
yes no | yes |  |  | CFIHOS-60001421 |  |  | 2017-02-13T23:00:15.177Z | 2019-10-01T02:08:10.075Z |  | V1.2 | STANDARD
zone | Class I, Division 1 | Class I, Division 1 as defined in ANSI/NFPA 70 NEC Article 500.5 |  | CFIHOS-60001754 |  | ANSI/NFPA 70 NEC Article 500.5 | 2019-05-14T09:22:54.502Z | 2019-10-01T02:08:10.075Z |  | CR0028 | STANDARD
zone | Class I, Division 2 | Class I, Division 2 as defined in ANSI/NFPA 70 NEC Article 500.5 |  | CFIHOS-60001755 |  | ANSI/NFPA 70 NEC Article 500.5 | 2019-05-14T09:22:54.502Z | 2019-10-01T02:08:10.075Z |  | CR0028 | STANDARD
zone | Class II, Division 1 | Class II, Division 1 as defined in ANSI/NFPA 70 NEC Article 500.5 |  | CFIHOS-60001756 |  | ANSI/NFPA 70 NEC Article 500.5 | 2019-05-14T09:22:54.502Z | 2019-10-01T02:08:10.075Z |  | CR0028 | STANDARD
zone | Class II, Division 2 | Class II, Division 2 as defined in ANSI/NFPA 70 NEC Article 500.5 |  | CFIHOS-60001757 |  | ANSI/NFPA 70 NEC Article 500.5 | 2019-05-14T09:22:54.502Z | 2019-10-01T02:08:10.075Z |  | CR0028 | STANDARD
zone | Class III, Division 1 | Class III, Division 1 as defined in ANSI/NFPA 70 NEC Article 500.5 |  | CFIHOS-60001758 |  | ANSI/NFPA 70 NEC Article 500.5 | 2019-05-14T09:22:54.502Z | 2019-10-01T02:08:10.075Z |  | CR0028 | STANDARD
zone | Class III, Division 2 | Class III, Division 2 as defined in ANSI/NFPA 70 NEC Article 500.5 |  | CFIHOS-60001759 |  | ANSI/NFPA 70 NEC Article 500.5 | 2019-05-14T09:22:54.502Z | 2019-10-01T02:08:10.075Z |  | CR0028 | STANDARD
zone | Non Hazardous |  |  | CFIHOS-60000863 |  | EN 60079-10 | 2017-02-13T23:00:15.177Z | 2019-10-01T02:08:10.075Z |  | V1.2 | STANDARD
zone | Zone 0 | An hazardous area in which an explosive atmosphere consisting of a mixture with air of flammable substances in the form of gas, vapour or mist is present continuously or for long periods or frequently. |  | CFIHOS-60001396 | RDS4974055555 | EN 60079-10 | 2017-02-13T23:00:15.177Z | 2019-10-01T02:08:10.075Z |  | V1.2 | STANDARD
zone | Zone 1 | An hazardous area in which an explosive atmosphere consisting of a mixture with air of flammable substances in the form of gas, vapour or mist is likely to occur in normal operation occasionally |  | CFIHOS-60001397 | RDS4974055578 | EN 60079-10 | 2017-02-13T23:00:15.177Z | 2019-10-01T02:08:10.075Z |  | V1.2 | STANDARD
zone | Zone 2 | An hazardous area in which an explosive atmosphere consisting of a mixture with air of flammable substances in the form of gas, vapour or mist is not likely to occur in normal operation, but if it does occur, will persist for a short period only. |  | CFIHOS-60001398 | RDS49740555101 | EN 60079-10 | 2017-02-13T23:00:15.177Z | 2019-10-01T02:08:10.075Z |  | V1.2 | STANDARD
zone | Zone 20 | An hazardous area in which an explosive atmosphere consisting of a mixture with air of flammable substances in the form of dust is present continuously or for long periods or frequently. |  | CFIHOS-60001760 |  | EN 60079-10 | 2019-05-14T09:22:54.502Z | 2019-10-01T02:08:10.075Z |  | CR0028 | STANDARD
zone | Zone 21 | An hazardous area in which an explosive atmosphere consisting of a mixture with air of flammable substances in the form of dust is likely to occur in normal operation occasionally |  | CFIHOS-60001761 |  | EN 60079-10 | 2019-05-14T09:22:54.502Z | 2019-10-01T02:08:10.075Z |  | CR0028 | STANDARD
zone | Zone 22 | An hazardous area in which an explosive atmosphere consisting of a mixture with air of flammable substances in the form of dust is not likely to occur in normal operation, but if it does occur, will persist for a short period only. |  | CFIHOS-60001762 |  | EN 60079-10 | 2019-05-14T09:22:54.502Z | 2019-10-01T02:08:10.075Z |  | CR0028 | STANDARD

## Unit of measure
Unit of Measure
Document Version |  | V1.4
Date Issued |  | 2019-10-17
Date updated |  | N/A
unit of measure code | unit of measure name | unit of measure symbol | unit of measure dimension code | measurement system code | CFIHOS unique id | Synonym | created date | modified date | terminated date | change request number | Status
AMP | ampere | A | ECURR |  | CFIHOS-60001427 |  | 2017-02-13T20:14:08.497Z | 2019-06-28T12:09:09.344Z |  | CR0022 | STANDARD
AMH | ampere-hour | Ah | CHARGE |  | CFIHOS-60001428 |  | 2017-02-13T20:14:08.497Z | 2019-06-28T12:09:09.344Z |  | CR0022;CR0025 | STANDARD
BRA | bar absolute | bar(a) | PRESS | SI | CFIHOS-60001430 |  | 2017-02-13T20:14:08.497Z | 2019-06-28T12:09:09.344Z |  | CR0022;CR0025 | STANDARD
BRG | bar gauge | bar(g) | PRESS | SI | CFIHOS-60001431 |  | 2017-02-13T20:14:08.497Z | 2019-06-28T12:09:09.344Z |  | CR0022;CR0025 | STANDARD
BAH | bar per hour | bar/h | PRESRT | SI | CFIHOS-60000216 |  | 2019-03-06T10:03:24.828Z | 2019-06-28T12:09:09.344Z |  | CR0022;CR0025 | STANDARD
C7 | centipoise | cP | VISDYN | SI | CFIHOS-60001432 |  | 2017-02-13T20:13:15.887Z | 2019-06-28T12:09:09.344Z |  | CR0022 | STANDARD
4C | centistokes | cSt | VISKIN | SI | CFIHOS-60001433 |  | 2019-03-06T10:03:24.828Z | 2019-06-28T12:09:09.344Z |  | CR0022;CR0025 | STANDARD
FTQ | cubic foot | ftÂ³ | VOLUME | Imperial | CFIHOS-60001439 |  | 2017-02-13T20:13:15.887Z | 2019-06-28T12:09:09.344Z |  | CR0022;CR0025 | STANDARD
2K | cubic foot per hour | ftÂ³/h | VOLFLO | Imperial | CFIHOS-60001440 |  | 2019-03-06T10:03:24.828Z | 2019-06-28T12:09:09.344Z |  | CR0022;CR0025 | STANDARD
MTQ | cubic metre | mÂ³ | VOLUME | SI | CFIHOS-60001462 |  | 2017-02-13T20:14:08.497Z | 2019-06-28T12:09:09.344Z |  | CR0022;CR0025 | STANDARD
MQH | cubic metre per hour | mÂ³/h | VOLFLO | SI | CFIHOS-60001463 |  | 2017-02-13T20:14:08.497Z | 2019-06-28T12:09:09.344Z |  | CR0022;CR0025 | STANDARD
MQS | cubic metre per second | mÂ³/s | VOLFLO | SI | CFIHOS-60001464 |  | 2019-03-06T10:03:24.828Z | 2019-06-28T12:09:09.344Z |  | CR0022;CR0025 | STANDARD
2N | decibel | dB | SOUND | SI | CFIHOS-60001434 |  | 2019-03-06T10:03:24.828Z | 2019-06-28T12:09:09.344Z |  | CR0022 | STANDARD
CEL | degree celsius | Â°C | TEMP | SI | CFIHOS-60001435 |  | 2017-02-13T20:14:08.497Z | 2019-06-28T12:09:09.344Z |  | CR0022;CR0025 | STANDARD
FAH | degree fahrenheit | Â°F | TEMP | Imperial | CFIHOS-60001436 |  | 2017-02-13T20:13:15.887Z | 2019-06-28T12:09:09.344Z |  | CR0022;CR0025 | STANDARD
K43 | electric horse power | electric hp | POWER |  | CFIHOS-65000001 |  | 2019-04-30T13:24:23.138Z | 2019-06-28T12:09:09.344Z |  | CR0025 | STANDARD
FAR | farad | F | CAPACI |  | CFIHOS-60001437 |  | 2017-02-13T20:14:08.497Z | 2019-06-28T12:09:09.344Z |  | CR0022 | STANDARD
FOT | foot | ft | LENGTH | Imperial | CFIHOS-60001438 |  | 2017-02-13T20:13:15.887Z | 2019-06-28T12:09:09.344Z |  | CR0022 | STANDARD
FS | foot per second | ft/s | SPEED | Imperial | CFIHOS-60001441 |  | 2017-02-13T20:13:15.887Z | 2019-06-28T12:09:09.344Z |  | CR0022 | STANDARD
G2 | gallon (US) per minute | gpm | VOLFLO | Imperial | CFIHOS-60001422 |  | 2017-02-13T20:13:15.887Z | 2019-06-28T12:09:09.344Z |  | CR0022;CR0025 | STANDARD
HTZ | hertz | Hz | FREQU |  | CFIHOS-60001443 |  | 2017-02-13T20:14:08.497Z | 2019-06-28T12:09:09.344Z |  | CR0022 | STANDARD
HUR | hour | h | TIME |  | CFIHOS-60001445 |  | 2017-02-13T20:14:08.497Z | 2019-06-28T12:09:09.344Z |  | CR0022 | STANDARD
INH | inch | in | LENGTH | Imperial | CFIHOS-60001446 |  | 2017-02-13T20:13:15.887Z | 2019-06-28T12:09:09.344Z |  | CR0022 | STANDARD
N19 | inch of water (60Â°f) | in H2O | PRESS | Imperial | CFIHOS-60000653 |  | 2019-03-06T10:03:24.828Z | 2019-06-28T12:09:09.344Z |  | CR0022;CR0025 | STANDARD
INK | inch squared | inÂ² | SURFAC | Imperial | CFIHOS-60001447 |  | 2017-02-13T20:13:15.887Z | 2019-06-28T12:09:09.344Z |  | CR0022;CR0025 | STANDARD
kg/kJ | kg/kJ | kg/kJ |  | SI | CFIHOS-60000739 |  | 2019-03-06T10:03:24.828Z | 2019-04-29T16:08:19.090Z | 2019-04-29T16:08:19.090Z | CR0022;CR0025 | TERMINATED
B22 | kiloampere | kA | ECURR |  | CFIHOS-60001448 |  | 2017-02-13T20:14:08.497Z | 2019-06-28T12:09:09.344Z |  | CR0022 | STANDARD
KGM | kilogram | kg | MASS | SI | CFIHOS-60001449 |  | 2017-02-13T20:14:08.497Z | 2019-06-28T12:09:09.344Z |  | CR0022 | STANDARD
KMQ | kilogram per cubic metre | kg/mÂ³ | DENSI | SI | CFIHOS-60001451 |  | 2017-02-13T20:14:08.497Z | 2019-06-28T12:09:09.344Z |  | CR0022;CR0025 | STANDARD
E93 | kilogram per hour | kg/h | MASFLO | SI | CFIHOS-60001450 |  | 2017-02-13T20:14:08.497Z | 2019-06-28T12:09:09.344Z |  | CR0022 | STANDARD
KGS | kilogram per second | kg/s | MASFLO | SI | CFIHOS-60001452 |  | 2019-03-06T10:03:24.828Z | 2019-06-28T12:09:09.344Z |  | CR0022 | STANDARD
B42 | kilojoule per kilogram | kJ/kg | SPENER | SI | CFIHOS-60001453 |  | 2019-03-06T10:03:24.828Z | 2019-06-28T12:09:09.344Z |  | CR0022 | STANDARD
B43 | kilojoule per kilogram kelvin | kJ/kg-K | SPHCAP | SI | CFIHOS-60001454 |  | 2019-03-06T10:03:24.828Z | 2019-06-28T12:09:09.344Z |  | CR0022;CR0025 | STANDARD
B47 | kilonewton | kN | FORCE | SI | CFIHOS-60001455 |  | 2019-03-06T10:03:24.828Z | 2019-06-28T12:09:09.344Z |  | CR0022 | STANDARD
KPB | kilopascal absolute | kPa(a) | PRESS | SI | CFIHOS-60000743 |  | 2017-02-13T20:14:08.497Z | 2019-06-28T12:09:09.344Z |  | CR0022;CR0025 | STANDARD
KPG | kilopascal gauge | kPa(g) | PRESS | SI | CFIHOS-60000744 |  | 2017-02-13T20:14:08.497Z | 2019-06-28T12:09:09.344Z |  | CR0022;CR0025 | STANDARD
KVT | kilovolt | kV | VOLTAG |  | CFIHOS-60001456 |  | 2017-02-13T20:14:08.497Z | 2019-06-28T12:09:09.344Z |  | CR0022 | STANDARD
KVA | kilovolt-ampere | kVA | POWER |  | CFIHOS-60001457 |  | 2017-02-13T20:14:08.497Z | 2019-06-28T12:09:09.344Z |  | CR0022;CR0025 | STANDARD
KWT | kilowatt | kW | POWER | SI | CFIHOS-60001458 |  | 2017-02-13T20:14:08.497Z | 2019-06-28T12:09:09.344Z |  | CR0022 | STANDARD
LTR | litre | l | VOLUME | SI | CFIHOS-60001459 |  | 2019-03-06T10:03:24.828Z | 2019-06-28T12:09:09.344Z |  | CR0022 | STANDARD
LD | litre per day | l/d | VOLFLO | SI | CFIHOS-60000747 |  | 2019-03-06T10:03:24.828Z | 2019-06-28T12:09:09.344Z |  | CR0022;CR0025 | STANDARD
E32 | litre per hour | l/h | VOLFLO | SI | CFIHOS-60000748 |  | 2019-03-06T10:03:24.828Z | 2019-06-28T12:09:09.344Z |  | CR0022;CR0025 | STANDARD
L2 | litre per minute | l/m | VOLFLO | SI | CFIHOS-60000749 |  | 2019-03-06T10:03:24.828Z | 2019-06-28T12:09:09.344Z |  | CR0022;CR0025 | STANDARD
G51 | litre per second | l/s | VOLFLO | SI | CFIHOS-60001460 |  | 2019-03-06T10:03:24.828Z | 2019-06-28T12:09:09.344Z |  | CR0022 | STANDARD
MTR | metre | m | LENGTH | SI | CFIHOS-60001461 |  | 2017-02-13T20:14:08.497Z | 2019-06-28T12:09:09.344Z |  | CR0022 | STANDARD
MTS | metre per second | m/s | SPEED | SI | CFIHOS-60001465 |  | 2017-02-13T20:14:08.497Z | 2019-06-28T12:09:09.344Z |  | CR0022 | STANDARD
D19 | metre squared kelvin per watt | mÂ²K/W | THINSU | SI | CFIHOS-60001467 |  | 2019-03-06T10:03:24.828Z | 2019-06-28T12:09:09.344Z |  | CR0022;CR0025 | STANDARD
HJ | metric horse power | metric hp | POWER |  | CFIHOS-60001444 |  | 2017-02-13T20:13:15.887Z | 2019-06-28T12:09:09.344Z |  | CR0022;CR0025 | STANDARD
TNE | metric tonne | t | MASS | SI | CFIHOS-60001482 |  | 2019-03-06T10:03:24.828Z | 2019-06-28T12:09:09.344Z |  | CR0022;CR0025 | STANDARD
F59 | milliampere/bar | mA/bar | LECURD | SI | CFIHOS-60000788 |  | 2019-03-06T10:03:24.828Z | 2019-06-28T12:09:09.344Z |  | CR0022;CR0025 | STANDARD
MBS | millibar absolute | mbar(a) | PRESS | SI | CFIHOS-60000794 |  | 2019-03-06T10:03:24.828Z | 2019-06-28T12:09:09.344Z |  | CR0022;CR0025 | STANDARD
NA | milligram per kilogram | mg/kg | MPROPO | SI | CFIHOS-60001468 |  | 2019-03-06T10:03:24.828Z | 2019-06-28T12:09:09.344Z |  | CR0022 | STANDARD
MMT | millimetre | mm | LENGTH | SI | CFIHOS-60001469 |  | 2017-02-13T20:14:08.497Z | 2019-06-28T12:09:09.344Z |  | CR0022 | STANDARD
MMW | millimetre of water at 4Â°c | mmH2O | PRESS | SI | CFIHOS-60000810 |  | 2019-03-06T10:03:24.828Z | 2019-06-28T12:09:09.344Z |  | CR0022;CR0025 | STANDARD
M6D | million standard cubic metre per day | MsmÂ³/d | VOLFLO | SI | CFIHOS-60000821 |  | 2019-03-06T10:03:24.828Z | 2019-06-28T12:09:09.344Z |  | CR0022;CR0025 | STANDARD
C24 | millipascal-second | mPa.s | VISDYN | SI | CFIHOS-60001472 |  | 2017-02-13T20:14:08.497Z | 2019-06-28T12:09:09.344Z |  | CR0022;CR0025 | STANDARD
MIN | minute | min | TIME |  | CFIHOS-60001473 |  | 2019-03-06T10:03:24.828Z | 2019-06-28T12:09:09.344Z |  | CR0022 | STANDARD
NEW | newton | N | FORCE | SI | CFIHOS-60001474 |  | 2019-03-06T10:03:24.828Z | 2019-06-28T12:09:09.344Z |  | CR0022 | STANDARD
Nm3/h | newton metre cubed per hour | Nm3/h |  | SI | CFIHOS-60000859 |  | 2019-03-06T10:03:24.828Z | 2019-04-29T16:10:12.971Z | 2019-04-29T16:10:12.971Z | CR0022;CR0025 | TERMINATED
4P | newton per metre | N/m | SURFTE | SI | CFIHOS-60001475 |  | 2019-03-06T10:03:24.828Z | 2019-06-28T12:09:09.344Z |  | CR0022 | STANDARD
M93 | newton-metre per radian | Nm/rad | MOMFOR | SI | CFIHOS-60000858 |  | 2019-03-06T10:03:24.828Z | 2019-06-28T12:09:09.344Z |  | CR0022;CR0025 | STANDARD
OHM | ohm | Ohm | RESIST |  | CFIHOS-60001476 |  | 2017-02-13T20:14:08.497Z | 2019-06-28T12:09:09.344Z |  | CR0022 | STANDARD
59W | parts per million (mass) | ppm | MPROPO |  | CFIHOS-60000982 |  | 2017-02-13T20:14:08.497Z | 2019-06-28T12:09:09.344Z |  | CR0022;CR0025 | STANDARD
P1 | percent | % | RATIO |  | CFIHOS-60000001 |  | 2017-02-13T20:14:08.497Z | 2019-06-28T12:09:09.344Z |  | CR0022;CR0025 | STANDARD
VP | percent (volume) | % (v) | VPROPO |  | CFIHOS-65000000 |  | 2019-04-30T12:39:41.267Z | 2019-07-01T19:18:22.258Z |  | CR0025 | STANDARD
H87 | piece | pce | COUNT |  | CFIHOS-60000932 |  | 2017-02-13T20:14:08.497Z | 2019-06-28T12:09:09.344Z |  | CR0022;CR0025 | STANDARD
LBR | pound | lb | MASS | Imperial | CFIHOS-60001413 |  | 2017-02-13T20:13:15.887Z | 2019-06-28T12:09:09.344Z |  | CR0022 | STANDARD
87 | pound per cubic foot | lb/ftÂ³ | DENSI | Imperial | CFIHOS-60001477 |  | 2017-02-13T20:13:15.887Z | 2019-06-28T12:09:09.344Z |  | CR0022;CR0025 | STANDARD
4U | pound per hour | lb/h | MASFLO | Imperial | CFIHOS-60001478 |  | 2017-02-13T20:13:15.887Z | 2019-06-28T12:09:09.344Z |  | CR0022;CR0025 | STANDARD
LBS | pound per second | lb/s | MASFLO | Imperial | CFIHOS-60001479 |  | 2019-03-06T10:03:24.828Z | 2019-06-28T12:09:09.344Z |  | CR0022;CR0025 | STANDARD
PSA | pound per square inch absolute | psia | PRESS | Imperial | CFIHOS-60001010 |  | 2017-02-13T20:13:15.887Z | 2019-06-28T12:09:09.344Z |  | CR0022;CR0025 | STANDARD
64 | pound per square inch gauge | psig | PRESS | Imperial | CFIHOS-60001011 |  | 2017-02-13T20:13:15.887Z | 2019-06-28T12:09:09.344Z |  | CR0022;CR0025 | STANDARD
RPM | revolution per minute | rpm | ANGVEL |  | CFIHOS-60001480 |  | 2017-02-13T20:14:08.497Z | 2019-06-28T12:09:09.344Z |  | CR0022;CR0025 | STANDARD
SEC | second | s | TIME |  | CFIHOS-60001481 |  | 2019-03-06T10:03:24.828Z | 2019-06-28T12:09:09.344Z |  | CR0022 | STANDARD
FTK | square foot | ftÂ² | SURFAC | Imperial | CFIHOS-60001442 |  | 2017-02-13T20:13:15.887Z | 2019-06-28T12:09:09.344Z |  | CR0022;CR0025 | STANDARD
MTK | square metre | mÂ² | SURFAC | SI | CFIHOS-60001466 |  | 2017-02-13T20:14:08.497Z | 2019-06-28T12:09:09.344Z |  | CR0022;CR0025 | STANDARD
MMK | square millimetre | mmÂ² | SURFAC | SI | CFIHOS-60001470 |  | 2017-02-13T20:14:08.497Z | 2019-06-28T12:09:09.344Z |  | CR0022;CR0025 | STANDARD
C17 | square millimetre per second | mmÂ²/s | VISKIN | SI | CFIHOS-60001471 |  | 2019-03-06T10:03:24.828Z | 2019-06-28T12:09:09.344Z |  | CR0022;CR0025 | STANDARD
SFM | standard cubic foot per minute | sftÂ³/min | VOLFLO | Imperial | CFIHOS-60001171 |  | 2017-02-13T20:13:15.887Z | 2019-06-28T12:09:09.344Z |  | CR0022;CR0025 | STANDARD
SMH | standard cubic metre per hour | s mÂ³/h | VOLFLO | SI | CFIHOS-60001217 |  | 2019-03-06T10:03:24.828Z | 2019-06-28T12:09:09.344Z |  | CR0022;CR0025 | STANDARD
VLT | volt | V | VOLTAG |  | CFIHOS-60001423 |  | 2017-02-13T20:14:08.497Z | 2019-06-28T12:09:09.344Z |  | CR0022 | STANDARD
D53 | watt per metre kelvin | W/m-K | THCOND | SI | CFIHOS-60001425 |  | 2019-03-06T10:03:24.828Z | 2019-06-28T12:09:09.344Z |  | CR0022;CR0025 | STANDARD
WEE | week | week | TIME |  | CFIHOS-65000002 |  | 2019-04-30T13:32:57.985Z | 2019-07-26T09:02:55.884Z |  | CR0025 | STANDARD
| weeks after delivery |  |  |  | CFIHOS-60001334 |  | 2019-03-06T10:03:24.828Z | 2019-04-29T16:32:02.453Z | 2019-04-29T16:32:02.453Z | CR0022;CR0025 | TERMINATED
| weeks after order |  |  |  | CFIHOS-60001335 |  | 2019-03-06T10:03:24.828Z | 2019-04-29T16:32:10.040Z | 2019-04-29T16:32:10.040Z | CR0022;CR0025 | TERMINATED
| weeks after test |  |  |  | CFIHOS-60001337 |  | 2019-03-06T10:03:24.828Z | 2019-04-29T16:32:17.649Z | 2019-04-29T16:32:17.649Z | CR0022;CR0025 | TERMINATED
| weeks before test |  |  |  | CFIHOS-60001367 |  | 2019-03-06T10:03:24.828Z | 2019-04-29T16:32:24.346Z | 2019-04-29T16:32:24.346Z | CR0022;CR0025 | TERMINATED
| weeks prior to delivery |  |  |  | CFIHOS-60001376 |  | 2019-03-06T10:03:24.828Z | 2019-04-29T16:32:32.901Z | 2019-04-29T16:32:32.901Z | CR0022;CR0025 | TERMINATED
ANN | year | y | TIME |  | CFIHOS-60001426 |  | 2019-03-06T10:03:24.828Z | 2019-06-28T12:09:09.344Z |  | CR0022 | STANDARD
A11 | Ã¥ngstrÃ¶m | Ã… | LENGTH | SI | CFIHOS-60001429 |  | 2017-02-13T20:14:08.497Z | 2019-06-28T12:09:09.344Z |  | CR0022 | STANDARD

## Unit of measure dimensio
Unit of Measure Dimensions
Document Version |  | V1.4
Date Issued |  | 2019-10-17
Date updated |  | N/A
unit of measure dimension code | unit of measure dimension name | CFIHOS unique id | synonym | created date | modified date | terminated date | change request number | status
CAPACI | Capacitance | CFIHOS-45000001 |  | 2019-03-06T16:01:12.715Z | 2019-08-09T14:50:26.975Z |  | CR0022 | STANDARD
DENSI | Density | CFIHOS-45000002 |  | 2019-03-06T16:01:12.715Z | 2019-08-09T14:50:26.975Z |  | CR0022 | STANDARD
VISDYN | Dynamic Viscosity | CFIHOS-45000004 |  | 2019-03-06T16:01:12.715Z | 2019-08-09T14:50:26.975Z |  | CR0022 | STANDARD
CHARGE | Electrical Charge | CFIHOS-45000005 |  | 2019-03-06T16:01:12.715Z | 2019-08-09T14:50:26.975Z |  | CR0022 | STANDARD
ECURR | Electrical Current / Amperage | CFIHOS-45000007 |  | 2019-03-06T16:01:12.715Z | 2019-08-09T14:50:26.975Z |  | CR0022 | STANDARD
FREQU | Frequency | CFIHOS-45000009 |  | 2019-03-06T16:01:12.715Z | 2019-08-09T14:50:26.975Z |  | CR0022 | STANDARD
VISKIN | Kinematic Viscosity | CFIHOS-45000010 |  | 2019-03-06T16:01:12.715Z | 2019-08-09T14:50:26.975Z |  | CR0022 | STANDARD
LENGTH | Length | CFIHOS-45000011 |  | 2019-03-06T16:01:12.715Z | 2019-08-09T14:50:26.975Z |  | CR0022 | STANDARD
LECURD | Linear Electric Current Density | CFIHOS-45000012 |  | 2019-03-06T16:01:12.715Z | 2019-08-09T14:50:26.975Z |  | CR0022 | STANDARD
MASS | Mass / Weight | CFIHOS-45000013 |  | 2019-03-06T16:01:12.715Z | 2019-08-09T14:50:26.975Z |  | CR0022 | STANDARD
MASFLO | Mass Flow Rate | CFIHOS-45000014 |  | 2019-03-06T16:01:12.715Z | 2019-08-09T14:50:26.975Z |  | CR0022 | STANDARD
MPROPO | Mass Proportion | CFIHOS-45000015 |  | 2019-03-06T16:01:12.715Z | 2019-08-09T14:50:26.975Z |  | CR0022 | STANDARD
POWER | Power | CFIHOS-45000016 |  | 2019-03-06T16:01:12.715Z | 2019-08-09T14:50:26.975Z |  | CR0022 | STANDARD
PRESS | Pressure | CFIHOS-45000017 |  | 2019-03-06T16:01:12.715Z | 2019-08-09T14:50:26.975Z |  | CR0022 | STANDARD
PRESRT | Pressure Rate Change | CFIHOS-45000018 |  | 2019-03-06T16:01:12.715Z | 2019-08-09T14:50:26.975Z |  | CR0022 | STANDARD
RATIO | Ratio | CFIHOS-45000019 |  | 2019-03-06T16:01:12.715Z | 2019-08-09T14:50:26.975Z |  | CR0022 | STANDARD
RESIST | Resistance | CFIHOS-45000020 |  | 2019-03-06T16:01:12.715Z | 2019-08-09T14:50:26.975Z |  | CR0022 | STANDARD
SOUND | Sound | CFIHOS-45000021 |  | 2019-03-06T16:01:12.715Z | 2019-08-09T14:50:26.975Z |  | CR0022 | STANDARD
SPENER | Specific Energy | CFIHOS-45000022 |  | 2019-03-06T16:01:12.715Z | 2019-08-09T14:50:26.975Z |  | CR0022 | STANDARD
SPHCAP | Specific Heat Capacity | CFIHOS-45000023 |  | 2019-03-06T16:01:12.715Z | 2019-08-09T14:50:26.975Z |  | CR0022 | STANDARD
SPEED | Speed | CFIHOS-45000025 |  | 2019-03-06T16:01:12.715Z | 2019-08-09T14:50:26.975Z |  | CR0022 | STANDARD
SURFAC | Surface / area | CFIHOS-45000026 |  | 2019-03-06T16:01:12.715Z | 2019-08-09T14:50:26.975Z |  | CR0022 | STANDARD
SURFTE | Surface Tension | CFIHOS-45000027 |  | 2019-03-06T16:01:12.715Z | 2019-08-09T14:50:26.975Z |  | CR0022 | STANDARD
TEMP | Temperature | CFIHOS-45000028 |  | 2019-03-06T16:01:12.715Z | 2019-08-09T14:50:26.975Z |  | CR0022 | STANDARD
THCOND | Thermal Conductivity | CFIHOS-45000029 |  | 2019-03-06T16:01:12.715Z | 2019-08-09T14:50:26.975Z |  | CR0022 | STANDARD
THINSU | Thermal Insulation | CFIHOS-45000030 |  | 2019-03-06T16:01:12.715Z | 2019-08-09T14:50:26.975Z |  | CR0022 | STANDARD
TIME | Time | CFIHOS-45000031 |  | 2019-03-06T16:01:12.715Z | 2019-08-09T14:50:26.975Z |  | CR0022 | STANDARD
VOLUME | Volume | CFIHOS-45000033 |  | 2019-03-06T16:01:12.715Z | 2019-08-09T14:50:26.975Z |  | CR0022 | STANDARD
VOLFLO | Volume Flow Rate | CFIHOS-45000034 |  | 2019-03-06T16:01:12.715Z | 2019-08-09T14:50:26.975Z |  | CR0022 | STANDARD
ANGVEL | Angular velocity | CFIHOS-45000036 |  | 2019-04-08T09:51:20.365Z | 2019-08-09T14:50:26.975Z |  | CR0022 | STANDARD
COUNT | Count | CFIHOS-45000037 |  | 2019-04-08T09:51:20.365Z | 2019-08-13T21:33:32.292Z |  | CR0022 | STANDARD
VOLTAG | Electrical Tension / Voltage | CFIHOS-45000038 |  | 2019-04-08T09:51:20.365Z | 2019-08-09T14:50:26.975Z |  | CR0022 | STANDARD
FORCE | Force | CFIHOS-45000039 |  | 2019-04-08T09:51:20.365Z | 2019-08-09T14:50:26.975Z |  | CR0022 | STANDARD
MOMFOR | Moment of force | CFIHOS-45000041 |  | 2019-04-08T09:51:20.365Z | 2019-08-09T14:50:26.975Z |  | CR0022 | STANDARD
VPROPO | Volume proportion | CFIHOS-45000044 |  | 2019-04-08T09:51:20.365Z | 2019-08-09T14:50:26.975Z |  | CR0022 | STANDARD

## Discipline document type
Discipline Document
Document Version |  | V1.4
Date Issued |  | 2019-10-17
Date updated |  | N/A
Discipline code | Document type short code | Discipline document type short code | Discipline document type description | Asset type reference | Required for conceptual design | Required for project specification | Required for detailed design | Required handover status | Required for commissioning | Required for startup | Required for offshore | Required for onshore | Representation type | Retention period | During project transmittal format | After project electronic transmittal format | Review type | Discipline document type comment | Hardcopy document required | Translated document required | CFIHOS unique id | Created date | Modified date | Terminated date | Change request number | Status | Synonym
AA | 480 | AA0480 | a document which records scope and obligations as mutually agreed between two or more parties. | Site | no | no | no | not specified | no | no | no | no | not specified |  | not specified | not specified | not specified |  | no | no | CFIHOS-20000500 | 2017-02-13T21:51:20.370Z | 2019-08-09T14:10:17.356Z |  | CR0027 | STANDARD
AA | 706 | AA0706 | an assessment which is generated by 3rd party technical or execution expert on work done in their relevant field to assess correctness of approach/deliverable. | Plant | no | no | no | approved for construction | yes | yes | no | no | not specified |  | not specified | not specified | not specified |  | no | no | CFIHOS-20000501 | 2017-02-13T21:51:20.370Z | 2019-08-09T14:10:17.356Z |  | CR0027 | STANDARD
AA | 709 | AA0709 | an assessment which details the quantitative or qualitative risk related to a specific scenario presented to Company. | Plant | yes | no | no | approved for construction | yes | yes | yes | yes | Text |  | Paper and PDF | Paper and PDF | not specified |  | no | no | CFIHOS-20000502 | 2017-02-13T21:51:20.370Z | 2019-08-09T14:10:17.356Z |  | CR0027;CR0030 | STANDARD
AA |  | AA0712 | Community Affairs, local content issues, societal effects of project, local business development, etc. | Plant | no | no | no | approved for construction | yes | yes | no | no |  |  | not specified | not specified | thorough |  | no | no | CFIHOS-20000503 | 2017-02-13T21:51:20.370Z | 2019-08-09T14:10:17.356Z | 2019-08-09T14:10:17.356Z | V1.2 | TERMINATED
AA | 780 | AA0780 | an assessment which details a Health check, GAP analysis, etc. both informal and to meet Project Management Framework requirements. Not to be used if a more specific document type can be used. Can be used for singular/specialty deliverables which do not have a unique document type. | Plant | no | no | no | not specified | no | no | no | no | not specified |  | not specified | not specified | not specified |  | no | no | CFIHOS-20000504 | 2017-02-13T21:51:20.370Z | 2019-08-09T14:10:17.356Z |  | CR0027;CR0030 | STANDARD
AA |  | AA1905 |  | Plant | no | no | no | not specified | no | no | no | no |  |  | not specified | not specified | not specified |  | no | no | CFIHOS-20000505 | 2017-02-13T21:51:20.370Z | 2019-08-09T14:10:17.356Z | 2019-08-09T14:10:17.356Z | V1.2 | TERMINATED
AA |  | AA3004 | Shows criticality rating of equipment, sparing, maintenance testing and inspection requirements, spare parts requirements etc. Will feed into maintenance reference plan. | Plant | no | no | no | not specified | no | no | no | no | Structured Data |  | MS-Access | MS-Access | thorough |  | no | no | CFIHOS-20000506 | 2017-02-13T21:51:20.370Z | 2019-08-09T14:10:17.356Z | 2019-08-09T14:10:17.356Z | V1.2 | TERMINATED
AA | 3180 | AA3180 | a judgement based calculation showing a summation of cost/schedule taking into consider probabilities to develop a projected performance and should document rationale, approach, inputs, etc. | Plant | no | no | no | not specified | no | no | no | no | not specified |  | not specified | not specified | not specified |  | no | no | CFIHOS-20000507 | 2017-02-13T21:51:20.370Z | 2019-08-09T14:10:17.356Z |  | CR0027 | STANDARD
AA | 3311 | AA3311 | an advance notice to another party, e.g. another design department or fabrication facility, that there is going to be a change to a document that has been issued for construction. Synonyms include Design Change Notice (DCN), Advanced Change Notice (ACN). | Site | no | yes | yes | approved for construction | yes | yes | yes | yes | Text |  | Paper and PDF | PDF | not specified |  | no | no | CFIHOS-20000508 | 2017-02-13T21:51:20.370Z | 2019-08-09T14:10:17.356Z |  | CR0027 | STANDARD
AA | 3322 | AA3322 | A document that demonstrates that the design meets the Process Safety Basic Requirements (PSBR) of DEM 2 with evidences and references to documents. | Site | no | no | no | not specified | no | no | no | no | not specified |  | not specified | not specified | not specified |  | no | no | CFIHOS-20000509 | 2017-02-13T21:51:20.370Z | 2019-08-09T14:10:17.356Z |  | CR0027 | STANDARD
AA | 3341 | AA3341 | a diagram detailing current and predicted manpower through project broken down by trade/profession | Plant | yes | yes | yes | approved for construction | yes | yes | yes | yes | Structured Data |  | MS-Excel | not specified | not specified |  | no | no | CFIHOS-20000510 | 2017-02-13T21:51:20.370Z | 2019-08-09T14:10:17.356Z |  | CR0027 | STANDARD
AA | 3347 | AA3347 | a summary of a meeting highlighting attendees, status, committed action items and issues. Minutes of meetings between client and contractor as requested in contract procedures. | Plant | yes | yes | yes | approved for construction | yes | yes | yes | yes | Raster Image |  | PDF | not specified | not specified |  | no | no | CFIHOS-20000511 | 2017-02-13T21:51:20.370Z | 2019-08-09T14:10:17.356Z |  | CR0027;CR0030 | STANDARD
AA | 3352 | AA3352 | a diagram represents an organisation of people, indicating roles and reporting lines in a tree-like structure. May include the names of individuals | Site | yes | yes | yes | approved for construction | yes | yes | no | no | not specified |  | not specified | not specified | not specified |  | no | no | CFIHOS-20000512 | 2017-02-13T21:51:20.370Z | 2019-08-09T14:10:17.356Z |  | CR0027 | STANDARD
AA | 4018 | AA4018 | A diagram showing the main features and locations of major items. Usually has some dimensions to convey spatial relationships but is generally inadequate for construction. | Plant | no | no | yes | as built | no | yes | yes | yes | Intelligent vector drawing (CAD) |  | AutoCAD | AutoCAD | not specified |  | no | no | CFIHOS-20000513 | 2017-02-13T21:51:20.370Z | 2019-08-09T14:10:17.356Z |  | CR0027;CR0030 | STANDARD
AA | 4301 | AA4301 | a collection of activities tracking responsible parties and status, including but not limited to punch lists, issues lists, and check lists. | Plant | no | no | no | approved for construction | yes | yes | no | no | not specified |  | not specified | not specified | not specified |  | no | no | CFIHOS-20000514 | 2017-02-13T21:51:20.370Z | 2019-08-09T14:10:17.356Z |  | CR0027 | STANDARD
AA | 4303 | AA4303 | a collection of all applicable Company Standards, International, National and Industry Codes & Standards that are referenced in the Company Standards and project specific Specifications | Plant | no | no | no | approved for construction | yes | yes | no | no | not specified |  | not specified | not specified | not specified |  | no | no | CFIHOS-20000515 | 2017-02-13T21:51:20.370Z | 2019-08-09T14:10:17.356Z |  | CR0027 | STANDARD
AA | 4322 | AA4322 | a customized list developed to support discipline activities, extract from a Register that is used as a secondary reference (i.e. not the master). Considers all potential disciplines. Covers: conduits, panels, pipe supports, piping speciality items, lighting, etc. | Plant | no | no | no | not specified | no | no | no | no | not specified |  | not specified | not specified | not specified |  | no | no | CFIHOS-20000516 | 2017-02-13T21:51:20.370Z | 2019-08-09T14:10:17.356Z |  | CR0027;CR0030 | STANDARD
AA | 4880 | AA4880 | a document that describes methods of working to be used to accomplish an activity. Synonym: Guide, Guideline. Warning: this should not be a compilation of other deliverables. Not to be used if a more specific document type can be used. Can be used for singular/specialty deliverables which do not have a unique document type | Plant | no | no | no | not specified | no | no | no | no | not specified |  | not specified | not specified | not specified |  | no | no | CFIHOS-20000517 | 2017-02-13T21:51:20.370Z | 2019-08-09T14:10:17.356Z |  | CR0027 | STANDARD
AA |  | AA5206 | Photo or Illustration | Equipment | no | no | no | not specified | no | no | no | no |  |  | not specified | not specified | sample |  | no | no | CFIHOS-20000518 | 2017-02-13T21:51:20.370Z | 2019-08-09T14:10:17.356Z | 2019-08-09T14:10:17.356Z | V1.2 | TERMINATED
AA |  | AA5529 | Including buildings, access, drainage, corrosion/materials, electrical design, fire and gas, commissioning, isolation, maintenance, operations (inc. start-up/shutdown), earthing, HVAC, metering, process control, well control, utility requirements and design. | Plant | yes | no | yes | approved for construction | yes | yes | yes | yes | Text |  | MS-Word | MS-Word | thorough |  | no | no | CFIHOS-20000519 | 2017-02-13T21:51:20.370Z | 2019-08-09T14:10:17.356Z | 2019-08-09T14:10:17.356Z | CR0027 | TERMINATED
AA | 5706 | AA5706 | a plan assuring that standards of quality are being met by systematically monitoring and evaluating the various aspects of deliverables vs standards. Predecessor to Document Distribution Matrix. | Plant | no | no | no | approved for construction | yes | yes | no | no | not specified |  | MS-Word | MS-Word | not specified |  | no | no | CFIHOS-20000520 | 2017-02-13T21:51:20.370Z | 2019-08-09T14:10:17.356Z |  | CR0027 | STANDARD
AA | 5726 | AA5726 | a plan providing an evaluation of field development alternatives together with the selection of an optimal development concept based on subsurface scenarios (uncertainty) and field engineering options. | Site | yes | yes | yes | approved for construction | yes | yes | yes | yes | Text |  | Paper and MS-Word or MS-Excel | not specified | not specified |  | no | no | CFIHOS-20000521 | 2017-02-13T21:51:20.370Z | 2019-08-09T14:10:17.356Z |  | CR0027 | STANDARD
AA | 5753 | AA5753 | a document capturing what particular activities and requirements will be executed and delivered to secure the appropriate regulatory permits and licenses required to allow project work, construction and eventual operations to take place | Plant | no | yes | yes | approved for construction | yes | yes | yes | yes | Text |  | Paper and PDF | PDF | not specified |  | no | no | CFIHOS-20000522 | 2017-02-13T21:51:20.370Z | 2019-08-09T14:10:17.356Z |  | CR0027 | STANDARD
AA | 5759 | AA5759 | a document capturing key project control execution plans applicable across the project scope | Plant | yes | yes | yes | approved for construction | yes | yes | yes | yes | Text |  | MS-Word | not applicable | not specified |  | no | no | CFIHOS-20000523 | 2017-02-13T21:51:20.370Z | 2019-08-09T14:10:17.356Z |  | CR0027 | STANDARD
AA | 5768 | AA5768 | a document capturing how risks and opportunities will be documented, communicated, managed, and closed. Typically the plan is built upon a strategy. | Plant | no | no | no | not specified | no | no | no | no | not specified |  | not specified | not specified | not specified |  | no | no | CFIHOS-20000524 | 2017-02-13T21:51:20.370Z | 2019-08-09T14:10:17.356Z |  | CR0027 | STANDARD
AA | 5775 | AA5775 | a document capturing what particular activities and requirements will be executed and delivered to support effective communication with partners and external stakeholders. | Plant | no | no | no | not specified | no | no | no | no | Text |  | not specified | not specified | not specified |  | no | no | CFIHOS-20000525 | 2017-02-13T21:51:20.370Z | 2019-08-09T14:10:17.356Z |  | CR0027 | STANDARD
AA | 5778 | AA5778 | a document capturing what particular activities and requirements will be executed and delivered to support a comprehensive development of the asset. This includes but is not limited to Community Affairs, local content issues, societal effects of project, local business development, etc. | Plant | no | no | no | not specified | no | no | no | no | not specified |  | MS-Word | MS-Word | not specified |  | no | no | CFIHOS-20000526 | 2017-02-13T21:51:20.370Z | 2019-08-09T14:10:17.356Z |  | CR0027 | STANDARD
AA |  | AA5787 |  | Plant | no | no | no | approved for construction | yes | yes | no | no |  |  | MS-Word | MS-Word | thorough |  | no | no | CFIHOS-20000527 | 2017-02-13T21:51:20.370Z | 2019-08-09T14:10:17.356Z | 2019-08-09T14:10:17.356Z | CR0027 | TERMINATED
AA | 5798 | AA5798 | a document capturing key discipline execution plans applicable across the project scope (e.g., IM Plan, Execution Plan, Quality Plan). | Plant | no | no | no | not specified | no | no | no | no | Text |  | MS-Word | not applicable | not specified |  | no | no | CFIHOS-20000528 | 2017-02-13T21:51:20.370Z | 2019-08-09T14:10:17.356Z |  | CR0027 | STANDARD
AA | 5800 | AA5800 | a document capturing what particular activities and requirements will be executed and delivered to mange interface between internal and external parties (esp. between contract scopes) | Plant | no | no | no | not specified | no | no | no | no | not specified |  | not specified | not specified | not specified |  | no | no | CFIHOS-20000529 | 2017-02-13T21:51:20.370Z | 2019-08-09T14:10:17.356Z |  | CR0027 | STANDARD
AA | 5806 | AA5806 | a consolidated document describing discipline specific activities and deliverables and their criticality to drive appropriate review processes. This is a starting point for document distribution matrix stating quality assurance and control requirements. | Plant | no | no | no | not specified | no | no | no | no | Text |  | MS-Excel | MS-Excel | not specified |  | no | no | CFIHOS-20000530 | 2017-02-13T21:51:20.370Z | 2019-08-09T14:10:17.356Z |  | CR0027 | STANDARD
AA |  | AA5878 | The Greenhouse Gas and Energy Management Plan (GHGEMP) is the main vehicle for integrating the different aspects of the management process, ensuring that timely and quality decisions are taken during the different ORP phases. As such, it should provide a | Plant | no | no | no | not specified | no | no | no | no | Text |  | MS-Word | MS-Word | thorough |  | no | no | CFIHOS-20000531 | 2017-02-13T21:51:20.370Z | 2019-08-09T14:10:17.356Z | 2019-08-09T14:10:17.356Z | CR0027 | TERMINATED
AA | 5880 | AA5880 | a document capturing what particular activities and requirements will be executed and delivered. Typically the plan is built upon a strategy. | Plant | no | no | no | not specified | no | no | no | no | not specified |  | not specified | not specified | not specified |  | no | no | CFIHOS-20000532 | 2017-02-13T21:51:20.370Z | 2019-08-09T14:10:17.356Z |  | CR0027 | STANDARD
AA | 5980 | AA5980 | a document outlining the application of a philosophical stance for decisions and the resulting principles that are to be followed to achieve the intent. Typically developed based on a philosophy. | Plant | no | no | no | not specified | no | no | no | no | not specified |  | not specified | not specified | not specified |  | no | no | CFIHOS-20000533 | 2017-02-13T21:51:20.370Z | 2019-08-09T14:10:17.356Z |  | CR0027;CR0030 | STANDARD
AA |  | AA6003 | Quality, compliance, technical, value, cost and schedule assurance. | Plant | no | no | no | approved for construction | yes | yes | no | no |  |  | not specified | not specified | thorough |  | no | no | CFIHOS-20000534 | 2017-02-13T21:51:20.370Z | 2019-08-09T14:10:17.356Z | 2019-08-09T14:10:17.356Z | CR0027 | TERMINATED
AA | 6006 | AA6006 | a procedure describing how changes through Design, Construction and Commissioning will be managed. | Plant | no | yes | yes | approved for construction | yes | yes | yes | yes | Text |  | MS-Word | MS-Word | not specified |  | no | no | CFIHOS-20000535 | 2017-02-13T21:51:20.370Z | 2019-08-09T14:10:17.356Z |  | CR0027 | STANDARD
AA | 6048 | AA6048 | a cross-discipline, internal and external communication procedure, responsibilities, and governance. | Plant | no | no | no | approved for construction | yes | yes | no | no | not specified |  | not specified | not specified | not specified |  | no | no | CFIHOS-20000536 | 2017-02-13T21:51:20.370Z | 2019-08-09T14:10:17.356Z |  | CR0027 | STANDARD
AA | 6069 | AA6069 | a procedures around Interface management activities between internal and external parties | Plant | no | no | no | not specified | no | no | no | no | not specified |  | not specified | not specified | not specified |  | no | no | CFIHOS-20000537 | 2017-02-13T21:51:20.370Z | 2019-08-09T14:10:17.356Z |  | CR0027 | STANDARD
AA |  | AA6179 | Procedures to develop country regulation specific documents or to submit this documents to regulatory authotities. See also AA7878 (TPD) and AA7877 (PSTS). | Plant | no | no | no | not specified | no | no | no | no |  |  | not specified | not specified | not specified |  | no | no | CFIHOS-20000538 | 2017-02-13T21:51:20.370Z | 2019-08-09T14:10:17.356Z | 2019-08-09T14:10:17.356Z | CR0027 | TERMINATED
AA | 6402 | AA6402 | a document which captures a recommended course of action with justifications from technical and/or commercial aspects to execute an activity to change something. May lead to a change request. | Plant | no | no | yes | approved for construction | yes | yes | yes | yes | Text |  | MS-Word | MS-Word | not specified |  | no | no | CFIHOS-20000539 | 2017-02-13T21:51:20.370Z | 2019-08-09T14:10:17.356Z |  | CR0027 | STANDARD
AA | 6480 | AA6480 | a document which captures a recommended course of action with justifications from technical and/or commercial aspects. | Plant | no | no | no | not specified | no | no | no | no | not specified |  | not specified | not specified | not specified |  | no | no | CFIHOS-20000540 | 2017-02-13T21:51:20.370Z | 2019-08-09T14:10:17.356Z |  | CR0027 | STANDARD
AA | 6603 | AA6603 | A list or register of people or organisations authorised to perform a range of tasks which may be technical, financial, contractual, organisational, or other. Includes Technical Authorities Matrix. | Plant | no | no | no | not specified | no | no | no | no | Structured Data |  | not specified | not specified | not specified |  | no | no | CFIHOS-20000541 | 2017-02-13T21:51:20.370Z | 2019-08-09T14:10:17.356Z |  | CR0027 | STANDARD
AA | 6605 | AA6605 | a consolidated register of proposed and/or processed change associated with all change to originally agreed design scope/statement of requirements, including basis for design. | Site | yes | yes | yes | approved for construction | yes | yes | yes | yes | Text |  | PDF | PDF | not specified |  | no | no | CFIHOS-20000542 | 2017-02-13T21:51:20.370Z | 2019-08-09T14:10:17.356Z |  | CR0027 | STANDARD
AA |  | AA6612 | Master Tag and Equipment list including all items displayed on the Process Engineering Flow Schemes. May include sizes, basic specifications, and selection of characteristics / properties / attributes. | Tag | yes | yes | yes | approved for construction | yes | yes | yes | yes | Structured Data |  | MS-Excel | MS-Excel or MS-Access | sample |  | no | no | CFIHOS-20000543 | 2017-02-13T21:51:20.370Z | 2019-08-09T14:10:17.356Z | 2019-08-09T14:10:17.356Z | CR0027 | TERMINATED
AA |  | AA6614 |  | Plant | yes | yes | yes | approved for construction | yes | yes | no | no |  |  | not specified | not specified | thorough |  | no | no | CFIHOS-20000544 | 2017-02-13T21:51:20.370Z | 2019-08-09T14:10:17.356Z | 2019-08-09T14:10:17.356Z | CR0027 | TERMINATED
AA | 6619 | AA6619 | an authoritative collection of items with a relationship to risks and/or opportunities which have a potential to impact overall project performance. The columns of this collection are specified and controlled. | Plant | no | no | no | approved for construction | yes | yes | no | no | not specified |  | not specified | not specified | not specified |  | no | no | CFIHOS-20000545 | 2017-02-13T21:51:20.370Z | 2019-08-09T14:10:17.356Z |  | CR0027 | STANDARD
AA | 6627 | AA6627 | a register documenting agreements and responsibilities between internal and external parties (esp. between contract scopes). An overview of all communications (also called interface queries) and their status between two parties for the management of interface communication. | Plant | no | no | no | not specified | no | no | yes | yes | Text |  | PDF | PDF | not specified |  | no | no | CFIHOS-20000546 | 2017-02-13T21:51:20.370Z | 2019-08-09T14:10:17.356Z |  | CR0027 | STANDARD
AA | 6680 | AA6680 | an authoritative collection of values with a relationship to a specific topic or object that could be either technical or business related. The columns of this collection are specified and controlled. | Plant | no | no | no | not specified | no | no | no | no | not specified |  | not specified | not specified | not specified |  | no | no | CFIHOS-20000547 | 2017-02-13T21:51:20.370Z | 2019-08-09T14:10:17.356Z |  | CR0027;CR0030 | STANDARD
AA |  | AA6844 |  | Plant | no | no | no | not specified | no | no | no | no |  |  | not specified | not specified | thorough |  | no | no | CFIHOS-20000548 | 2017-02-13T21:51:20.370Z | 2019-08-09T14:10:17.356Z | 2019-08-09T14:10:17.356Z | CR0027 | TERMINATED
AA | 6926 | AA6926 | Workshop, MOM, whitepapers, studies, brainstorm session etc. | Plant | yes | no | no | approved for construction | yes | yes | yes | yes | Text |  | MS-Word | MS-Word | not specified |  | no | no | CFIHOS-20000549 | 2017-02-13T21:51:20.370Z | 2019-08-09T14:10:17.356Z |  | CR0027 | STANDARD
AA | 6944 | AA6944 | a report documenting progress made against a previously communicated plan or schedule. Progress Reports can address time, scope, money, etc. | Site | yes | yes | yes | approved for construction | yes | yes | yes | yes | Text |  | PDF | not applicable | not specified |  | no | no | CFIHOS-20000550 | 2017-02-13T21:51:20.370Z | 2019-08-09T14:10:17.356Z |  | CR0027;CR0030 | STANDARD
AA |  | AA6945 |  | Plant | no | no | no | approved for construction | yes | yes | no | no |  |  | not specified | not specified | thorough |  | no | no | CFIHOS-20000551 | 2017-02-13T21:51:20.370Z | 2019-08-09T14:10:17.356Z | 2019-08-09T14:10:17.356Z | CR0027 | TERMINATED
AA | 7180 | AA7180 | a written account of activities, conditions, occurrences, observations, or investigations at a specific time. Not to be used if a more specific document type can be used. Can be used for singular/specialty deliverables which do not have a unique document type. May include presentation. | Plant | no | no | no | not specified | no | no | no | no | not specified |  | not specified | not specified | not specified |  | no | no | CFIHOS-20000552 | 2017-02-13T21:51:20.370Z | 2019-08-09T14:10:17.356Z |  | CR0027;CR0030 | STANDARD
AA | 7202 | AA7202 | Request, approval or rejection for the relaxation of an element of the particular regulatory Code, Standard, Rule or Regulation where such element conflicts with the International Code or Standard proposed for the facilities. | Plant | no | no | no | not specified | no | no | no | no | Text |  | not specified | not specified | not specified |  | no | no | CFIHOS-20000553 | 2017-02-13T21:51:20.370Z | 2019-08-09T14:10:17.356Z |  | CR0027 | STANDARD
AA | 7205 | AA7205 | a request, approval or rejection of changes to a technical specification. Would typically include justification and reasons for the request, and acceptance or rejection from a purely technical perspective. Synonym: Concession, Change Request | Plant | no | no | no | not specified | no | no | no | no | Text |  | not specified | not specified | not specified |  | no | no | CFIHOS-20000554 | 2017-02-13T21:51:20.370Z | 2019-08-09T14:10:17.356Z |  | CR0027 | STANDARD
AA | 7403 | AA7403 | a report documenting verification of a design, based on comparison with standards, constructability, operability, safety, etc. May be performed by internal or external resources. | Process_Unit | no | no | no | not specified | no | no | yes | yes | Text |  | MS-Word | PDF | not specified |  | no | no | CFIHOS-20000555 | 2017-02-13T21:51:20.370Z | 2019-08-09T14:10:17.356Z |  | CR0027 | STANDARD
AA |  | AA7415 | OPMG: Provides confidence that the opportunity team has done everything necessary to take the decision that all the significant risks, opportunities and uncertainties have been identified and can be managed, and that work has been completed to the necessary quality so that the project is not unnecessarily exposed. Synonym VAR, AGR Assurance Gate Review. Post Implementation Review PIR, and Post Investment Review are defined as Value Assurance Review VAR5. Also see FA Other Assurance Review Report for Estimate and Schedule Assurance Review ESAR. | Plant | yes | yes | yes | approved | no | no | no | no | Text |  | MS-Word | MS-Word | thorough |  | no | no | CFIHOS-20000556 | 2017-02-13T21:51:20.370Z | 2019-08-09T14:10:17.356Z | 2019-08-09T14:10:17.356Z | CR0027 | TERMINATED
AA | 7417 | AA7417 | a report which documents lessons gained from the execution of the project. | Plant | no | no | no | not specified | no | no | no | no | Text |  | MS-Word | MS-Word | not specified |  | no | no | CFIHOS-20000557 | 2017-02-13T21:51:20.370Z | 2019-08-09T14:10:17.356Z |  | CR0027 | STANDARD
AA | 7480 | AA7480 | a report documenting results of a review. Not to be used if a more specific document type can be used. Can be used for singular/specialty deliverables which do not have a unique document type. | Plant | no | no | no | not specified | no | no | no | no | not specified |  | not specified | not specified | not specified |  | no | no | CFIHOS-20000558 | 2017-02-13T21:51:20.370Z | 2019-08-09T14:10:17.356Z |  | CR0027 | STANDARD
AA | 7704 | AA7704 | a document outlining the premise for decisions and the resulting principles that are to be followed regarding the design of the facility and comprising all process design philosophies including but not limited to environmental, drainage, ventilation, spading/isolation, plant availability/down time assessment and relief/blowdown philosophy etc. | Plant | no | no | yes | as built | no | yes | yes | yes | Text |  | MS-Word | MS-Word | not specified |  | no | no | CFIHOS-20000559 | 2017-02-13T21:51:20.370Z | 2019-08-09T14:10:17.356Z |  | CR0027 | STANDARD
AA | 7739 | AA7739 | a specification describing scope and objectives of the project and its execution; details to be provided by Owner Operator. | Plant | no | no | no | approved for construction | yes | yes | no | no | not specified |  | not specified | not specified | not specified |  | no | no | CFIHOS-20000560 | 2017-02-13T21:51:20.370Z | 2019-08-09T14:10:17.356Z |  | CR0027 | STANDARD
AA | 7753 | AA7753 | a document capturing scope and details of the activity to which it refers and any conditions relating to the appointment of a person(s) to undertake the activity. Includes the distribution of work, schedule and the responsibilities among the people participating in an evaluation process | Plant | no | no | no | not specified | no | no | yes | yes | Text |  | MS-Word | MS-Word | not specified |  | no | no | CFIHOS-20000561 | 2017-02-13T21:51:20.370Z | 2019-08-09T14:10:17.356Z |  | CR0027 | STANDARD
AA | 7772 | AA7772 | Rules and Conventions for preparing drawings, including symbol lists, etc. may include templates | Site | no | no | no | not specified | no | no | yes | yes | Text |  | MS-Word | MS-Word | not specified |  | no | no | CFIHOS-20000562 | 2017-02-13T21:51:20.370Z | 2019-08-09T14:10:17.356Z |  | CR0027 | STANDARD
AA |  | AA7875 | The information in the interface register (see AA6627), interface diagram (see **2341) and tie-in list (see **4363) are combined in an Interface Document. This document establishes a comprehensive coherent and transparent overview for all interfaces between two execution contract. This document is included within the corresponding ITTs. | Plant | no | no | no | not specified | no | no | no | no |  |  | Native | Native | thorough |  | no | no | CFIHOS-20000563 | 2017-02-13T21:51:20.370Z | 2019-08-09T14:10:17.356Z | 2019-08-09T14:10:17.356Z | CR0027 | TERMINATED
AA | 7877 | AA7877 | a specific standard documenting additional design, construction, work process, and documentation of plant as required by local regulations. This document type shall not be used to classify the engineering technical standards (e.g. API, ISO, etc.). | Plant | no | no | no | not specified | no | no | no | no | not specified |  | not specified | not specified | not specified |  | no | no | CFIHOS-20000564 | 2017-02-13T21:51:20.370Z | 2019-08-09T14:10:17.356Z |  | CR0027;CR0030 | STANDARD
AA | 7878 | AA7878 | a technical document describing the facilities that are proposed to be built in a country and includes all information required for regulatory approval to proceed. The document is submitted to the regulatory authorities for review and approval. | Plant | no | no | no | not specified | no | no | no | no | not specified |  | not specified | not specified | not specified |  | no | no | CFIHOS-20000565 | 2017-02-13T21:51:20.370Z | 2019-08-09T14:10:17.356Z |  | CR0027 | STANDARD
AA | 7880 | AA7880 | a document formally establishing the mandatory limits or parameters which are to be met. Not to be used if a more specific document type can be used. Can be used for singular/specialty deliverables which do not have a unique document type. | Plant | no | no | no | not specified | no | no | no | no | not specified |  | not specified | not specified | not specified |  | no | no | CFIHOS-20000566 | 2017-02-13T21:51:20.370Z | 2019-08-09T14:10:17.356Z |  | CR0027;CR0030 | STANDARD
AA | 8203 | AA8203 | a document assessing the practicality and/or economics of a proposed solution | Plant | no | no | no | approved for construction | yes | yes | no | no | not specified |  | not specified | not specified | not specified |  | no | no | CFIHOS-20000567 | 2017-02-13T21:51:20.370Z | 2019-08-09T14:10:17.356Z |  | CR0027 | STANDARD
AA |  | AA8211 | Initial screening, feasibility studies, initial estimates, preliminary economics etc. | Plant | yes | no | no | approved for construction | yes | yes | yes | yes | Text |  | MS-Word | Native | thorough |  | no | no | CFIHOS-20000568 | 2017-02-13T21:51:20.370Z | 2019-08-09T14:10:17.356Z | 2019-08-09T14:10:17.356Z | CR0027 | TERMINATED
AA |  | AA8212 | Workshop, MOM, whitepapers, surface and sub-surface studies, brainstorm session, economics, initial cost estimates, development options | Plant | yes | no | no | approved for construction | yes | yes | no | no | Text |  | MS-Word | MS-Word | thorough |  | no | no | CFIHOS-20000569 | 2017-02-13T21:51:20.370Z | 2019-08-09T14:10:17.356Z | 2019-08-09T14:10:17.356Z | CR0027 | TERMINATED
AA | 8380 | AA8380 | a document detailing the result of a professional evaluation and/or investigation of a specific subject. Not to be used if a more specific document type can be used. Can be used for singular/specialty deliverables which do not have a unique document type. | Plant | no | no | no | not specified | no | no | no | no | not specified |  | not specified | not specified | not specified |  | no | no | CFIHOS-20000570 | 2017-02-13T21:51:20.370Z | 2019-08-09T14:10:17.356Z |  | CR0027;CR0030 | STANDARD
AA | 8502 | AA8502 | request (e.g., from a Contractor) for clarification of scope, technical details, or assumptions. Synonyms include Technical Query (TQ) and Request for Information (RFI). | Plant | yes | yes | yes | approved for construction | yes | yes | yes | yes | Text |  | PDF | not applicable | not specified |  | no | no | CFIHOS-20000571 | 2017-02-13T21:51:20.370Z | 2019-08-09T14:10:17.356Z |  | CR0027 | STANDARD
BA | 709 | BA0709 | an assessment which details the quantitative or qualitative risk related to a specific scenario presented to Company. | Plant | yes | no | no | approved for construction | yes | yes | yes | yes | Text |  | Paper and PDF | Paper and PDF | not specified |  | no | no | CFIHOS-20000572 | 2017-02-13T21:51:20.370Z | 2019-08-09T14:10:17.356Z |  | CR0027;CR0030 | STANDARD
BA | 780 | BA0780 | an assessment which details a Health check, GAP analysis, etc. both informal and to meet Project Management Framework requirements. Not to be used if a more specific document type can be used. Can be used for singular/specialty deliverables which do not have a unique document type. | Plant | no | no | no | not specified | no | no | no | no | not specified |  | not specified | not specified | not specified |  | no | no | CFIHOS-20000573 | 2017-02-13T21:51:20.370Z | 2019-08-09T14:10:17.356Z |  | CR0027;CR0030 | STANDARD
BA |  | BA2322 | Installation refers to the mounting, setting, erection, etc. of equipment and accessories. Also see Fabrication (off-site building) and Construction (on-site building) for differences. These diagrams are for transient activity during installation (eg. sequence of activity) and not finished work. | Process_Unit | no | no | no | not specified | no | no | yes | yes | Intelligent vector drawing (CAD) |  | AutoCAD | AutoCAD | sample |  | no | no | CFIHOS-20000574 | 2017-02-13T21:51:20.370Z | 2019-08-09T14:10:17.356Z | 2019-08-09T14:10:17.356Z | CR0027 | TERMINATED
BA |  | BA2341 | Diagrams showing Interface between Contractors (e.g. terminations, hook ups). | Tag | no | no | no | not specified | no | no | yes | yes | Intelligent vector drawing (CAD) |  | AutoCAD | AutoCAD | sample |  | no | no | CFIHOS-20000575 | 2017-02-13T21:51:20.370Z | 2019-08-09T14:10:17.356Z | 2019-08-09T14:10:17.356Z | CR0027 | TERMINATED
BA |  | BA2404 | Construct is to Erect, Build, or Make (usually) on-site as a responsibility of the project team. Also see Fabricate (off-site by others). eg. Vertical storage tanks are Constructed on-site, while some accessories are Fabricated off-site and delivered for construction. Includes welds and associated on-site assembly details. Generally, Construction Diagrams represent temporary activity. The word Construction in title is valid. It differentiates between this diagram and Installation diagrams. For Constructability Diagram see document type BA2406. | Tag | no | no | no | not specified | no | no | yes | yes | Intelligent vector drawing (CAD) |  | AutoCAD | AutoCAD | sample |  | no | no | CFIHOS-20000576 | 2017-02-13T21:51:20.370Z | 2019-08-09T14:10:17.356Z | 2019-08-09T14:10:17.356Z | CR0027 | TERMINATED
BA |  | BA2406 | Construct is to Erect, Build, or Make (usually) on-site as a responsibility of the project team. Also see Fabricate (off-site by others). eg. Vertical storage tanks are Constructed on-site, while some accessories are Fabricated off-site and delivered for construction. Decomposition of a complex objects/concepts into simpler pieces that make construction feasible. A macro view of construction concepts and strategies represented by a diagram. e.g. Module diagrams (showing breakdown into PAUs, subassemblies, skids, etc.), Installation sequence diagrams, Module off loading diagram. For detailed construction Diagram see document type BA2404. | Tag | no | no | no | not specified | yes | no | no | no | Intelligent vector drawing (CAD) |  | AutoCAD | AutoCAD | sample |  | no | no | CFIHOS-20000577 | 2017-02-13T21:51:20.370Z | 2019-08-09T14:10:17.356Z | 2019-08-09T14:10:17.356Z | CR0027 | TERMINATED
BA |  | BA3314 |  | Plant | no | no | no | not specified | no | no | no | no |  |  | not specified | not specified | thorough |  | no | no | CFIHOS-20000578 | 2017-02-13T21:51:20.370Z | 2019-08-09T14:10:17.356Z | 2019-08-09T14:10:17.356Z | CR0027 | TERMINATED
BA | 3323 | BA3323 | a communication documenting how an engineering or maintenance issue will be resolved and what the implication of the solution is. | Site | no | no | no | not specified | no | no | no | no | not specified |  | not specified | not specified | not specified |  | no | no | CFIHOS-20000579 | 2017-02-13T21:51:20.370Z | 2019-08-09T14:10:17.356Z |  | CR0027 | STANDARD
BA |  | BA4354 | Recommended listing of spares to support construction, installation, commissioning, operation or maintenance. | Tag | no | no | no | approved for construction | yes | no | yes | yes | Structured Data |  | E-SPIR | E-SPIR | thorough |  | no | no | CFIHOS-20000580 | 2017-02-13T21:51:20.370Z | 2019-08-09T14:10:17.356Z | 2019-08-09T14:10:17.356Z | CR0027 | TERMINATED
BA |  | BA4802 |  | Plant | no | no | no | not specified | no | no | yes | yes | Structured Data |  | MS-Word | MS-Word | thorough |  | no | no | CFIHOS-20000581 | 2017-02-13T21:51:20.370Z | 2019-08-09T14:10:17.356Z | 2019-08-09T14:10:17.356Z | CR0027 | TERMINATED
BA |  | BA5503 | Commissioning | Plant | no | yes | yes | approved for construction | yes | yes | no | yes | Text |  | MS-Word | MS-Word | thorough |  | no | no | CFIHOS-20000582 | 2017-02-13T21:51:20.370Z | 2019-08-09T14:10:17.356Z | 2019-08-09T14:10:17.356Z | CR0027 | TERMINATED
BA |  | BA5537 | Construct is to Erect, Build, or Make (usually) on-site as a responsibility of the project team. Also see Fabricate (off-site by others). eg. Vertical storage tanks are Constructed on-site, while some accessories are Fabricated off-site and delivered for construction. | Plant | no | no | no | not specified | no | no | yes | yes | Text |  | MS-Word | MS-Word | thorough |  | no | no | CFIHOS-20000583 | 2017-02-13T21:51:20.370Z | 2019-08-09T14:10:17.356Z | 2019-08-09T14:10:17.356Z | CR0027 | TERMINATED
BA |  | BA5711 | A plan explaining how commissioning and startup will be accomplished. synonym: CSU plan. | Plant | no | no | no | not specified | no | no | no | no |  |  | MS-Word | MS-Word | thorough |  | no | no | CFIHOS-20000584 | 2017-02-13T21:51:20.370Z | 2019-08-09T14:10:17.356Z | 2019-08-09T14:10:17.356Z | CR0027 | TERMINATED
BA | 5736 | BA5736 | a document capturing what particular activities and requirements will be executed and delivered for lifting, hoisting, and rigging. Should cover scope regardless of timing in asset lifecycle. Specific risks relating to simultaneous operations should be addressed | Plant | no | no | no | approved for construction | yes | yes | no | no | not specified |  | not specified | not specified | not specified |  | no | no | CFIHOS-20000585 | 2017-02-13T21:51:20.370Z | 2019-08-09T14:10:17.356Z |  | CR0027 | STANDARD
BA | 5789 | BA5789 | a drawing that usually identifies all welds and relates them to the relevant welding procedure number and non destructive testing requirements. | Equipment | no | no | no | not specified | no | no | no | no | not specified |  | not specified | not specified | not specified |  | no | no | CFIHOS-20000586 | 2017-02-13T21:51:20.370Z | 2019-08-09T14:10:17.356Z |  | CR0027 | STANDARD
BA |  | BA5799 | The strategy explaining how commissioning and startup will be accomplished. synonym: CSU strategy. | Process_Unit | no | no | no | not specified | no | no | yes | yes | Text |  | MS-Word | MS-Word | thorough |  | no | no | CFIHOS-20000587 | 2017-02-13T21:51:20.370Z | 2019-08-09T14:10:17.356Z | 2019-08-09T14:10:17.356Z | CR0027 | TERMINATED
BA |  | BA5801 |  | Plant | no | no | no | not specified | no | no | no | no |  |  | MS-Word | MS-Word | thorough |  | no | no | CFIHOS-20000588 | 2017-02-13T21:51:20.370Z | 2019-08-09T14:10:17.356Z | 2019-08-09T14:10:17.356Z | CR0027 | TERMINATED
BA |  | BA6008 | Procedure shall include list of spare parts, special tools and utilities required, pre-commissioning checks to be performed, sequenced procedure for start-up and fault guidelines. All relevant drawings shall also be referenced. Synonym: Pre-commissionin | Plant | no | no | no | not specified | no | no | no | no |  |  | not specified | not specified | thorough |  | no | no | CFIHOS-20000589 | 2017-02-13T21:51:20.370Z | 2019-08-09T14:10:17.356Z | 2019-08-09T14:10:17.356Z | CR0027 | TERMINATED
BA | 6064 | BA6064 | a document which describes a set of logically sequenced instructions to execute a weld repair | Plant | no | no | no | not specified | no | no | yes | yes | Text |  | MS-Word | MS-Word | not specified |  | no | no | CFIHOS-20000590 | 2017-02-13T21:51:20.370Z | 2019-08-09T14:10:17.356Z |  | CR0027 | STANDARD
BA | 6065 | BA6065 | A specified course of action followed in welding including the list of materials and, where necessary, tools to be used. Abreviation is WPS. | Site | no | no | yes | approved for construction | yes | yes | yes | yes | Text |  | MS-Word | MS-Word | not specified |  | no | no | CFIHOS-20000591 | 2017-02-13T21:51:20.370Z | 2019-08-09T14:10:17.356Z |  | CR0027 | STANDARD
BA | 6066 | BA6066 | a record documenting the execution and satisfactory testing of a weld procedure specification, typically includes all testing procedure references and both destructive and non-destructive testing results. | Plant | no | no | no | approved for construction | yes | yes | no | no | not specified |  | not specified | not specified | not specified |  | no | no | CFIHOS-20000592 | 2017-02-13T21:51:20.370Z | 2019-08-09T14:10:17.356Z |  | CR0027 | STANDARD
BA |  | BA6070 | Construct is to Erect, Build, or Make (usually) on-site as a responsibility of the project team. Also see Fabricate (off-site by others). eg. Vertical storage tanks are Constructed on-site, while some accessories are Fabricated off-site and delivered for construction. | Plant | no | no | no | not specified | no | no | no | yes | Text |  | MS-Word | MS-Word | thorough |  | no | no | CFIHOS-20000593 | 2017-02-13T21:51:20.370Z | 2019-08-09T14:10:17.356Z | 2019-08-09T14:10:17.356Z | CR0027 | TERMINATED
BA |  | BA6178 | Other procedures used by the Commissioning dicscipline. e.g. Upload of CCMS procedure. Warning: Not to be used for Commissioning Procedure, see BA6008. | Plant | no | no | no | not specified | yes | no | no | no |  |  | not specified | not specified | sample |  | no | no | CFIHOS-20000594 | 2017-02-13T21:51:20.370Z | 2019-08-09T14:10:17.356Z | 2019-08-09T14:10:17.356Z | CR0027 | TERMINATED
BA | 7180 | BA7180 | a written account of activities, conditions, occurrences, observations, or investigations at a specific time. Not to be used if a more specific document type can be used. Can be used for singular/specialty deliverables which do not have a unique document type. May include presentation. | Plant | no | no | no | not specified | no | no | no | no | not specified |  | not specified | not specified | not specified |  | no | no | CFIHOS-20000595 | 2017-02-13T21:51:20.370Z | 2019-08-09T14:10:17.356Z |  | CR0027;CR0030 | STANDARD
BA | 7303 | BA7303 | a request with a brief description of the parts to be ordered, with a statement of the pertinent drawings, specifications, etc., as well as a list of drawings and documents to be provided by the manufacturer/supplier | Plant | no | no | no | not specified | yes | no | no | no | Structured Data |  | MS-Word or MS-Excel | MS-Word or MS-Excel | not specified |  | no | no | CFIHOS-20000596 | 2017-02-13T21:51:20.370Z | 2019-08-09T14:10:17.356Z |  | CR0027 | STANDARD
BA | 7739 | BA7739 | a specification describing scope and objectives of the project and its execution; details to be provided by Owner Operator. | Plant | no | no | no | not specified | yes | no | no | no | not specified |  | not specified | not specified | not specified |  | no | no | CFIHOS-20000597 | 2017-02-13T21:51:20.370Z | 2019-08-09T14:10:17.356Z |  | CR0027 | STANDARD
BA | 7753 | BA7753 | a document capturing scope and details of the activity to which it refers and any conditions relating to the appointment of a person(s) to undertake the activity. Includes the distribution of work, schedule and the responsibilities among the people participating in an evaluation process | Plant | no | no | no | not specified | no | no | yes | yes | Text |  | MS-Word | MS-Word | not specified |  | no | no | CFIHOS-20000598 | 2017-02-13T21:51:20.370Z | 2019-08-09T14:10:17.356Z |  | CR0027 | STANDARD
BA |  | BA7756 | Construct is to Erect, Build, or Make (usually) on-site as a responsibility of the project team. Also see Fabricate (off-site by others). eg. Vertical storage tanks are Constructed on-site, while some accessories are Fabricated off-site and delivered for construction. | Plant | no | no | no | not specified | no | no | yes | yes | Text |  | MS-Word | MS-Word | thorough |  | no | no | CFIHOS-20000599 | 2017-02-13T21:51:20.370Z | 2019-08-09T14:10:17.356Z | 2019-08-09T14:10:17.356Z | CR0027 | TERMINATED
BA |  | BA7879 | Define the material types and welding/inspection minimum requirements for the welding activities dealing with: - process and utility pipework. - structural steel. - vessels and exchangers. - storage tanks. - pipelines. | Plant | no | no | no | not specified | yes | no | no | no | Text |  | MS-Word | MS-Project | thorough |  | no | no | CFIHOS-20000600 | 2017-02-13T21:51:20.370Z | 2019-08-09T14:10:17.356Z | 2019-08-09T14:10:17.356Z | CR0027 | TERMINATED
BA | 7880 | BA7880 | a document formally establishing the mandatory limits or parameters which are to be met. Not to be used if a more specific document type can be used. Can be used for singular/specialty deliverables which do not have a unique document type. | Plant | no | no | no | not specified | no | no | no | no | not specified |  | not specified | not specified | not specified |  | no | no | CFIHOS-20000601 | 2017-02-13T21:51:20.370Z | 2019-08-09T14:10:17.356Z |  | CR0027;CR0030 | STANDARD
BA |  | BA7881 |  | Plant | no | no | no | not specified | yes | no | no | no |  |  | not specified | not specified | sample |  | no | no | CFIHOS-20000602 | 2017-02-13T21:51:20.370Z | 2019-08-09T14:10:17.356Z | 2019-08-09T14:10:17.356Z | CR0027 | TERMINATED
BA | 8236 | BA8236 | a study determine needs for cranes and handling equipment access for project phase also access and cost related considerations to be made. Including project related materials handling and bulk handling | Site | no | yes | no | approved for construction | yes | yes | yes | yes | Text |  | MS-Word | MS-Word | not specified |  | no | no | CFIHOS-20000603 | 2017-02-13T21:51:20.370Z | 2019-08-09T14:10:17.356Z |  | CR0027 | STANDARD
BA | 8382 | BA8382 | a document assessing sequence and method of construction of a facility to determine the best way to proceed | Plant | no | no | no | not specified | no | no | yes | yes | Structured Data |  | MS-Project | MS-Project | not specified |  | no | no | CFIHOS-20000604 | 2017-02-13T21:51:20.370Z | 2019-08-09T14:10:17.356Z |  | CR0027 | STANDARD
CB |  | CB2307 | to include external and internal layouts and elevations | Plant | no | no | no | not specified | no | no | yes | yes | Intelligent vector drawing (CAD) |  | AutoCAD | AutoCAD | sample |  | no | no | CFIHOS-20000605 | 2017-02-13T21:51:20.370Z | 2019-08-09T14:10:17.356Z | 2019-08-09T14:10:17.356Z | CR0027 | TERMINATED
CB | 3309 | CB3309 | a consolidated list of assemblies or bulk material showing the quantity of each required to suit a purpose. Use Bill of Materials for sub assemblies and parts. | Plant | no | no | no | not specified | no | no | no | no | Structured Data |  | PDF | not applicable | not specified |  | no | no | CFIHOS-20000606 | 2017-02-13T21:51:20.370Z | 2019-08-09T14:10:17.356Z |  | CR0027 | STANDARD
CB | 3328 | CB3328 | a document that describes methods of installing a piece of equipment. Installation refers to the mounting, setting, erection, etc. | Plant | no | no | no | not specified | no | no | no | no | not specified |  | not specified | not specified | not specified |  | no | no | CFIHOS-20000607 | 2017-02-13T21:51:20.370Z | 2019-08-09T14:10:17.356Z |  | CR0027 | STANDARD
CB | 4018 | CB4018 | A diagram showing the main features and locations of major items. Usually has some dimensions to convey spatial relationships but is generally inadequate for construction. | Plant | no | no | yes | as built | no | yes | yes | yes | Intelligent vector drawing (CAD) |  | AutoCAD | AutoCAD | not specified |  | no | no | CFIHOS-20000608 | 2017-02-13T21:51:20.370Z | 2019-08-09T14:10:17.356Z |  | CR0027;CR0030 | STANDARD
CB |  | CB5501 | Design considerations for accommodating personnel, including temporary refuges and associated facilities. | Plant | no | no | no | not specified | no | no | yes | yes | Text |  | MS-Word | MS-Word | thorough |  | no | no | CFIHOS-20000609 | 2017-02-13T21:51:20.370Z | 2019-08-09T14:10:17.356Z | 2019-08-09T14:10:17.356Z | CR0027 | TERMINATED
CB |  | CB5679 | Performance requirment for architectural elements to be used for the selection criteria of generic type of materials, systems and equipment. | Plant | no | no | no | not specified | no | no | no | no |  |  | not specified | not specified | not specified |  | no | no | CFIHOS-20000610 | 2017-02-13T21:51:20.370Z | 2019-08-09T14:10:17.356Z | 2019-08-09T14:10:17.356Z | CR0027 | TERMINATED
CB | 7205 | CB7205 | a request, approval or rejection of changes to a technical specification. Would typically include justification and reasons for the request, and acceptance or rejection from a purely technical perspective. Synonym: Concession, Change Request | Plant | no | no | no | not specified | no | no | no | no | Text |  | not specified | not specified | not specified |  | no | no | CFIHOS-20000611 | 2017-02-13T21:51:20.370Z | 2019-08-09T14:10:17.356Z |  | CR0027 | STANDARD
CB | 7303 | CB7303 | a request with a brief description of the parts to be ordered, with a statement of the pertinent drawings, specifications, etc., as well as a list of drawings and documents to be provided by the manufacturer/supplier | Plant | no | no | no | not specified | no | no | no | no | Structured Data |  | MS-Word or MS-Excel | MS-Word or MS-Excel | not specified |  | no | no | CFIHOS-20000612 | 2017-02-13T21:51:20.370Z | 2019-08-09T14:10:17.356Z |  | CR0027 | STANDARD
CB | 7753 | CB7753 | a document capturing scope and details of the activity to which it refers and any conditions relating to the appointment of a person(s) to undertake the activity. Includes the distribution of work, schedule and the responsibilities among the people participating in an evaluation process | Plant | no | no | no | not specified | no | no | yes | yes | Text |  | MS-Word | MS-Word | not specified |  | no | no | CFIHOS-20000613 | 2017-02-13T21:51:20.370Z | 2019-08-09T14:10:17.356Z |  | CR0027 | STANDARD
CB | 7880 | CB7880 | a document formally establishing the mandatory limits or parameters which are to be met. Not to be used if a more specific document type can be used. Can be used for singular/specialty deliverables which do not have a unique document type. | Plant | no | no | no | not specified | no | no | no | no | not specified |  | not specified | not specified | not specified |  | no | no | CFIHOS-20000614 | 2017-02-13T21:51:20.370Z | 2019-08-09T14:10:17.356Z |  | CR0027;CR0030 | STANDARD
CB | 8502 | CB8502 | request (e.g., from a Contractor) for clarification of scope, technical details, or assumptions. Synonyms include Technical Query (TQ) and Request for Information (RFI). | Plant | no | no | no | not specified | no | no | yes | yes | Text |  | PDF | not applicable | not specified |  | no | no | CFIHOS-20000615 | 2017-02-13T21:51:20.370Z | 2019-08-09T14:10:17.356Z |  | CR0027 | STANDARD
CG |  | CG2331 | Details of foundation design for construction. Also see Foundation Loading Diagram, specifically for loads and Foundation Layout Diagram, specifically for spatial location. Also see 2358 Support Diagram. | Plant | no | no | no | not specified | no | no | yes | yes | Intelligent vector drawing (CAD) |  | AutoCAD | AutoCAD | sample |  | no | no | CFIHOS-20000616 | 2017-02-13T21:51:20.370Z | 2019-08-09T14:10:17.356Z | 2019-08-09T14:10:17.356Z | CR0027 | TERMINATED
CG | 2401 | CG2401 | a diagram showing all dimensions, length width or diameter depending on square vs round. Shows welding detail if splices for steel piles. Show where all reinforcing steel (rebar) or pretensioned cable configuration and tension for concrete. | Plant | no | no | no | not specified | no | no | yes | yes | Intelligent vector drawing (CAD) |  | AutoCAD | AutoCAD | not specified |  | no | no | CFIHOS-20000617 | 2017-02-13T21:51:20.370Z | 2019-08-09T14:10:17.356Z |  | CR0027;CR0030 | STANDARD
CG |  | CG4017 | An arrangement diagram in plan view depicting the location of foundation/pile supports. Also see Foundation Design Diagram, specifically for construction details and Foundation Loading Diagram, specifically for imposed loads. Also see 2358 Support Diagram. Synonym: foundation plan, piling plan. | Plant | no | no | no | not specified | no | no | no | no | Intelligent vector drawing (CAD) |  | AutoCAD | AutoCAD | thorough |  | no | no | CFIHOS-20000618 | 2017-02-13T21:51:20.370Z | 2019-08-09T14:10:17.356Z | 2019-08-09T14:10:17.356Z | CR0027 | TERMINATED
CG | 6968 | CG6968 | onshore and/or offshore investigation and survey reports and topographic data. Includes soil, rock, minerals and organic matter from soil investigations and surveys. | Plant | no | no | no | not specified | no | no | no | no | not specified |  | not specified | not specified | not specified |  | no | no | CFIHOS-20000619 | 2017-02-13T21:51:20.370Z | 2019-08-09T14:10:17.356Z |  | CR0027 | STANDARD
CG | 7303 | CG7303 | a request with a brief description of the parts to be ordered, with a statement of the pertinent drawings, specifications, etc., as well as a list of drawings and documents to be provided by the manufacturer/supplier | Plant | no | no | no | not specified | no | no | no | no | Structured Data |  | MS-Word or MS-Excel | MS-Word or MS-Excel | not specified |  | no | no | CFIHOS-20000620 | 2017-02-13T21:51:20.370Z | 2019-08-09T14:10:17.356Z |  | CR0027 | STANDARD
CG | 7753 | CG7753 | a document capturing scope and details of the activity to which it refers and any conditions relating to the appointment of a person(s) to undertake the activity. Includes the distribution of work, schedule and the responsibilities among the people participating in an evaluation process | Plant | no | no | no | not specified | no | no | yes | yes | Text |  | MS-Word | MS-Word | not specified |  | no | no | CFIHOS-20000621 | 2017-02-13T21:51:20.370Z | 2019-08-09T14:10:17.356Z |  | CR0027 | STANDARD
CG | 7880 | CG7880 | a document formally establishing the mandatory limits or parameters which are to be met. Not to be used if a more specific document type can be used. Can be used for singular/specialty deliverables which do not have a unique document type. | Plant | no | no | no | not specified | no | no | no | no | not specified |  | not specified | not specified | not specified |  | no | no | CFIHOS-20000622 | 2017-02-13T21:51:20.370Z | 2019-08-09T14:10:17.356Z |  | CR0027;CR0030 | STANDARD
CG |  | CG8371 | Selection of suitable piling hammers for pile installation. | Plant | no | no | no | not specified | no | no | no | no |  |  | not specified | not specified | not specified |  | no | no | CFIHOS-20000623 | 2017-02-13T21:51:20.370Z | 2019-08-09T14:10:17.356Z | 2019-08-09T14:10:17.356Z | CR0027 | TERMINATED
CG |  | CG8372 | Usually concerns data interpretation and determining design parameters for foundation design or environmental purposes. Includes soil, rock, minerals and organic matter. | Plant | no | no | no | not specified | no | no | no | no | Text |  | MS-Word | MS-Word | thorough |  | no | no | CFIHOS-20000624 | 2017-02-13T21:51:20.370Z | 2019-08-09T14:10:17.356Z | 2019-08-09T14:10:17.356Z | CR0027 | TERMINATED
CG |  | CG8376 | Usually concerns integration of data from various sources into a comprehensive geotechnical subsurface model. May include geotechnical, geophysical and geomatics data. | Plant | no | no | no | not specified | no | no | no | no | Text |  | MS-Word | MS-Word | thorough |  | no | no | CFIHOS-20000625 | 2017-02-13T21:51:20.370Z | 2019-08-09T14:10:17.356Z | 2019-08-09T14:10:17.356Z | CR0027 | TERMINATED
CG |  | CG8377 | Foundation selection and Design, including priorities and criteria, practical restrictions, options considered and design of selected foundations. This document also evaluate the most cost effective foundation. | Plant | no | no | no | not specified | no | no | no | no | Text |  | MS-Word | MS-Word | thorough |  | no | no | CFIHOS-20000626 | 2017-02-13T21:51:20.370Z | 2019-08-09T14:10:17.356Z | 2019-08-09T14:10:17.356Z | CR0027 | TERMINATED
CG | 8380 | CG8380 | a document detailing the result of a professional evaluation and/or investigation of a specific subject. Not to be used if a more specific document type can be used. Can be used for singular/specialty deliverables which do not have a unique document type. | Plant | no | no | no | not specified | no | no | no | no | not specified |  | not specified | not specified | not specified |  | no | no | CFIHOS-20000627 | 2017-02-13T21:51:20.370Z | 2019-08-09T14:10:17.356Z |  | CR0027;CR0030 | STANDARD
CI | 4018 | CI4018 | A diagram showing the main features and locations of major items. Usually has some dimensions to convey spatial relationships but is generally inadequate for construction. | Plant | no | no | yes | as built | no | yes | yes | yes | Intelligent vector drawing (CAD) |  | AutoCAD | AutoCAD | not specified |  | no | no | CFIHOS-20000628 | 2017-02-13T21:51:20.370Z | 2019-08-09T14:10:17.356Z |  | CR0027;CR0030 | STANDARD
CI | 7303 | CI7303 | a request with a brief description of the parts to be ordered, with a statement of the pertinent drawings, specifications, etc., as well as a list of drawings and documents to be provided by the manufacturer/supplier | Plant | no | no | no | not specified | no | no | no | no | Structured Data |  | MS-Word or MS-Excel | MS-Word or MS-Excel | not specified |  | no | no | CFIHOS-20000629 | 2017-02-13T21:51:20.370Z | 2019-08-09T14:10:17.356Z |  | CR0027 | STANDARD
CI | 7753 | CI7753 | a document capturing scope and details of the activity to which it refers and any conditions relating to the appointment of a person(s) to undertake the activity. Includes the distribution of work, schedule and the responsibilities among the people participating in an evaluation process | Plant | no | no | no | not specified | no | no | yes | yes | Text |  | MS-Word | MS-Word | not specified |  | no | no | CFIHOS-20000630 | 2017-02-13T21:51:20.370Z | 2019-08-09T14:10:17.356Z |  | CR0027 | STANDARD
CS | 514 | CS0514 | a report documenting assumptions and method determining computer structural analysis for topsides modules including piperack, flare tower, bridge for in-place loading condition. | Plant | no | no | no | not specified | no | no | no | no | not specified |  | not specified | not specified | not specified |  | no | no | CFIHOS-20000631 | 2017-02-13T21:51:20.370Z | 2019-08-09T14:10:17.356Z |  | CR0027 | STANDARD
CS | 519 | CS0519 | a report documenting assumptions and method determining computer analysis of cyclic loads due to vibratory equipment. (e.g. module and foundations for rotating equipment) | Plant | no | no | no | not specified | no | no | no | no | not specified |  | not specified | not specified | not specified |  | no | no | CFIHOS-20000632 | 2017-02-13T21:51:20.370Z | 2019-08-09T14:10:17.356Z |  | CR0027;CR0030 | STANDARD
CS | 520 | CS0520 | a report documenting assumptions and method determining computer analysis to verify the module design for loadout/in condition. | Plant | no | no | no | not specified | no | no | no | no | not specified |  | not specified | not specified | not specified |  | no | no | CFIHOS-20000633 | 2017-02-13T21:51:20.370Z | 2019-08-09T14:10:17.356Z |  | CR0027 | STANDARD
CS | 521 | CS0521 | a report documenting assumptions and method determining computer analysis to verify the module design for transportation condition. | Plant | no | no | no | not specified | no | no | no | no | not specified |  | not specified | not specified | not specified |  | no | no | CFIHOS-20000634 | 2017-02-13T21:51:20.370Z | 2019-08-09T14:10:17.356Z |  | CR0027;CR0030 | STANDARD
CS | 522 | CS0522 | a report documenting assumptions and method determining computer analysis to verify the module design for setdown condition. | Plant | no | no | no | not specified | no | no | no | no | not specified |  | not specified | not specified | not specified |  | no | no | CFIHOS-20000635 | 2017-02-13T21:51:20.370Z | 2019-08-09T14:10:17.356Z |  | CR0027 | STANDARD
CS | 1448 | CS1448 | a report shows weight and center of gravity of equipment. If large items are to be handled for equipment installation or maintenance, then the weight and center of gravity of these individual parts should be shown. | Equipment | no | no | yes | as built | no | yes | no | no | not specified |  | not specified | not specified | not specified |  | no | no | CFIHOS-20000636 | 2017-02-13T21:51:20.370Z | 2019-08-09T14:10:17.356Z |  | CR0027 | STANDARD
CS |  | CS1903 |  | Tag | no | no | no | not specified | no | no | no | no |  |  | not specified | not specified | thorough |  | no | no | CFIHOS-20000637 | 2017-02-13T21:51:20.370Z | 2019-08-09T14:10:17.356Z | 2019-08-09T14:10:17.356Z | CR0027 | TERMINATED
CS |  | CS2180 |  | Equipment | no | no | no | not specified | no | no | no | no |  |  | not specified | not specified | sample |  | no | no | CFIHOS-20000638 | 2017-02-13T21:51:20.370Z | 2019-08-09T14:10:17.356Z | 2019-08-09T14:10:17.356Z | CR0027 | TERMINATED
CS | 2332 | CS2332 | a diagram detailing static and dynamic forces or movements acting on foundations or other load bearing supports, anchor bolt details, lengths and pre-tensioning. May include Civil Structural for loads imposed, and Civil Foundations for foundation design. Also see Foundation Design Diagram, specifically for construction details. | Plant | no | no | no | approved for construction | yes | yes | no | no | not specified |  | not specified | not specified | not specified |  | no | no | CFIHOS-20000639 | 2017-02-13T21:51:20.370Z | 2019-08-09T14:10:17.356Z |  | CR0027;CR0030 | STANDARD
CS | 2358 | CS2358 | a detail diagram depicting the support of pipe, cable, instrument and other supports (e.g., pipe shoes, sleeper, hangers) | Equipment | no | no | no | not specified | no | no | no | no | not specified |  | not specified | not specified | not specified |  | no | no | CFIHOS-20000640 | 2017-02-13T21:51:20.370Z | 2019-08-09T14:10:17.356Z |  | CR0027 | STANDARD
CS |  | CS2402 | Anchoring of deep water structures using tendons. | Plant | no | no | no | not specified | no | no | no | no |  |  | not specified | not specified | thorough |  | no | no | CFIHOS-20000641 | 2017-02-13T21:51:20.370Z | 2019-08-09T14:10:17.356Z | 2019-08-09T14:10:17.356Z | CR0027 | TERMINATED
CS | 2408 | CS2408 | a diagram depicting primary steel(e.g., bracing, beams) | Plant | no | no | no | not specified | no | no | no | no | Intelligent vector drawing (CAD) |  | AutoCAD | AutoCAD | not specified |  | no | no | CFIHOS-20000642 | 2017-02-13T21:51:20.370Z | 2019-08-09T14:10:17.356Z |  | CR0027 | STANDARD
CS | 4018 | CS4018 | A diagram showing the main features and locations of major items. Usually has some dimensions to convey spatial relationships but is generally inadequate for construction. | Plant | yes | yes | yes | as built | yes | yes | yes | yes | Intelligent vector drawing (CAD) |  | AutoCAD | AutoCAD | not specified |  | no | no | CFIHOS-20000643 | 2017-02-13T21:51:20.370Z | 2019-08-09T14:10:17.356Z |  | CR0027;CR0030 | STANDARD
CS |  | CS5721 |  | Plant | no | no | no | approved for construction | yes | yes | no | no |  |  | not specified | not specified | thorough |  | no | no | CFIHOS-20000644 | 2017-02-13T21:51:20.370Z | 2019-08-09T14:10:17.356Z | 2019-08-09T14:10:17.356Z | CR0027 | TERMINATED
CS |  | CS6063 | To detail method recording weight during design and manufacture and method of weighing equipment prior to shipment. The weighing procedure shall include: - A description of the weight measuring and recording devices giving capacity and accuracy. Accuracy to be within plus/minus 1% - Description of calibration certificate (calibrated within the last six months) for each of the measuring/recording devices to be used for the weighing - Methods to be used for weighing and measuring/calculating centre of gravity including temporary lifting/supporting equipment used. | Plant | no | no | no | not specified | no | no | no | no |  |  | not specified | not specified | not specified |  | no | no | CFIHOS-20000645 | 2017-02-13T21:51:20.370Z | 2019-08-09T14:10:17.356Z | 2019-08-09T14:10:17.356Z | CR0027 | TERMINATED
CS | 6180 | CS6180 | a document which describes a set of logically sequenced instructions to execute an activity. Not to be used if a more specific document type can be used. Can be used for singular/speciality deliverables which do not have a unique document type. | Plant | no | no | no | not specified | no | no | no | no | not specified |  | not specified | not specified | not specified |  | no | no | CFIHOS-20000646 | 2017-02-13T21:51:20.370Z | 2019-08-09T14:10:17.356Z |  | CR0027 | STANDARD
CS | 7205 | CS7205 | a request, approval or rejection of changes to a technical specification. Would typically include justification and reasons for the request, and acceptance or rejection from a purely technical perspective. Synonym: Concession, Change Request | Plant | no | no | no | not specified | no | no | no | no | Text |  | not specified | not specified | not specified |  | no | no | CFIHOS-20000647 | 2017-02-13T21:51:20.370Z | 2019-08-09T14:10:17.356Z |  | CR0027 | STANDARD
CS | 7303 | CS7303 | a request with a brief description of the parts to be ordered, with a statement of the pertinent drawings, specifications, etc., as well as a list of drawings and documents to be provided by the manufacturer/supplier | Plant | no | no | no | not specified | no | no | no | no | Structured Data |  | MS-Word or MS-Excel | MS-Word or MS-Excel | not specified |  | no | no | CFIHOS-20000648 | 2017-02-13T21:51:20.370Z | 2019-08-09T14:10:17.356Z |  | CR0027 | STANDARD
CS | 7403 | CS7403 | a report documenting verification of a design, based on comparison with standards, constructability, operability, safety, etc. May be performed by internal or external resources. | Process_Unit | no | no | no | not specified | no | no | yes | yes | Text |  | MS-Word | PDF | not specified |  | no | no | CFIHOS-20000649 | 2017-02-13T21:51:20.370Z | 2019-08-09T14:10:17.356Z |  | CR0027 | STANDARD
CS | 7753 | CS7753 | a document capturing scope and details of the activity to which it refers and any conditions relating to the appointment of a person(s) to undertake the activity. Includes the distribution of work, schedule and the responsibilities among the people participating in an evaluation process | Plant | no | no | no | not specified | no | no | yes | yes | Text |  | MS-Word | MS-Word | not specified |  | no | no | CFIHOS-20000650 | 2017-02-13T21:51:20.370Z | 2019-08-09T14:10:17.356Z |  | CR0027 | STANDARD
CS | 7770 | CS7770 | a specification that describes the deliverable in terms of form, fit, function, and performance characteristics to satisfy the intended use where interpretation is required.Includes most discipline specifications describing the functionality (e.g., relief and blowdown specification, surface coating, inspection specifications, operating envelopes, etc.) | Plant | no | no | no | not specified | no | no | no | no | not specified |  | not specified | not specified | not specified |  | no | no | CFIHOS-20000651 | 2017-02-13T21:51:20.370Z | 2019-08-09T14:10:17.356Z |  | CR0027;CR0030 | STANDARD
CS | 7771 | CS7771 | a specification that describes the physical equipment for the purpose of procurement or fabrication. Compliments the datasheet. | Tag | no | no | no | not specified | no | no | yes | yes | Text |  | MS-Word | MS-Word | not specified |  | no | no | CFIHOS-20000652 | 2017-02-13T21:51:20.370Z | 2019-08-09T14:10:17.356Z |  | CR0027;CR0030 | STANDARD
CS | 7880 | CS7880 | a document formally establishing the mandatory limits or parameters which are to be met. Not to be used if a more specific document type can be used. Can be used for singular/specialty deliverables which do not have a unique document type. | Plant | no | no | no | not specified | no | no | no | no | not specified |  | not specified | not specified | not specified |  | no | no | CFIHOS-20000653 | 2017-02-13T21:51:20.370Z | 2019-08-09T14:10:17.356Z |  | CR0027;CR0030 | STANDARD
CS |  | CS8180 | Design calculation of structural components, e.g. bearing supports, joint connections. | Equipment | no | no | no | not specified | no | no | no | no |  |  | not specified | not specified | sample |  | no | no | CFIHOS-20000654 | 2017-02-13T21:51:20.370Z | 2019-08-09T14:10:17.356Z | 2019-08-09T14:10:17.356Z | CR0027 | TERMINATED
CS |  | CS8225 |  | Plant | no | no | no | not specified | no | no | no | no |  |  | not specified | not specified | thorough |  | no | no | CFIHOS-20000655 | 2017-02-13T21:51:20.370Z | 2019-08-09T14:10:17.356Z | 2019-08-09T14:10:17.356Z | CR0027 | TERMINATED
CS |  | CS8241 | Describes materials and reasons for selecting those materials (eg. environmental conditions).For civil material selection, use CX8241 Material Selection Study. e.g. Steel Selection and Sections Specification. | Plant | no | no | no | not specified | no | no | no | no |  |  | not specified | not specified | not specified |  | no | no | CFIHOS-20000656 | 2017-02-13T21:51:20.370Z | 2019-08-09T14:10:17.356Z | 2019-08-09T14:10:17.356Z | CR0027 | TERMINATED
CS | 8380 | CS8380 | a document detailing the result of a professional evaluation and/or investigation of a specific subject. Not to be used if a more specific document type can be used. Can be used for singular/specialty deliverables which do not have a unique document type. | Plant | no | no | no | not specified | no | no | no | no | not specified |  | not specified | not specified | not specified |  | no | no | CFIHOS-20000657 | 2017-02-13T21:51:20.370Z | 2019-08-09T14:10:17.356Z |  | CR0027;CR0030 | STANDARD
CS | 8502 | CS8502 | request (e.g., from a Contractor) for clarification of scope, technical details, or assumptions. Synonyms include Technical Query (TQ) and Request for Information (RFI). | Plant | no | no | no | not specified | no | no | yes | yes | Text |  | PDF | not applicable | not specified |  | no | no | CFIHOS-20000658 | 2017-02-13T21:51:20.370Z | 2019-08-09T14:10:17.356Z |  | CR0027 | STANDARD
CX | 502 | CX0502 | Verification of module/substructure design for cyclic loads. | Plant | no | no | yes | approved for construction | yes | yes | yes | no | Text |  | Paper and PDF | Paper and PDF | not specified |  | no | no | CFIHOS-20000659 | 2017-02-13T21:51:20.370Z | 2019-08-09T14:10:17.356Z |  | CR0027 | STANDARD
CX | 503 | CX0503 | a report documenting method (including software) and results of finite element analysis of components. | Plant | no | no | no | not specified | no | no | no | no | not specified |  | not specified | not specified | not specified |  | no | no | CFIHOS-20000660 | 2017-02-13T21:51:20.370Z | 2019-08-09T14:10:17.356Z |  | CR0027 | STANDARD
CX |  | CX0512 | Computer structural analysis for substructures for in-place loading condition. | Plant | no | no | no | approved for construction | yes | yes | no | no |  |  | not specified | not specified | thorough |  | no | no | CFIHOS-20000661 | 2017-02-13T21:51:20.370Z | 2019-08-09T14:10:17.356Z | 2019-08-09T14:10:17.356Z | CR0027 | TERMINATED
CX | 780 | CX0780 | an assessment which details a Health check, GAP analysis, etc. both informal and to meet Project Management Framework requirements. Not to be used if a more specific document type can be used. Can be used for singular/specialty deliverables which do not have a unique document type. | Plant | no | no | no | not specified | no | no | no | no | not specified |  | not specified | not specified | not specified |  | no | no | CFIHOS-20000662 | 2017-02-13T21:51:20.370Z | 2019-08-09T14:10:17.356Z |  | CR0027;CR0030 | STANDARD
CX | 1380 | CX1380 | a document showing inputs, formulas, rationale, and conclusions/mathematical results as required to enhance design or bound activities. | Equipment | no | no | no | not specified | no | no | no | no | not specified |  | not specified | not specified | not specified |  | no | no | CFIHOS-20000663 | 2017-02-13T21:51:20.370Z | 2019-08-09T14:10:17.356Z |  | CR0027 | STANDARD
CX |  | CX2341 | Diagrams showing Interface between Contractors (e.g. terminations, hook ups). | Tag | no | no | no | not specified | no | no | no | no | Intelligent vector drawing (CAD) |  | AutoCAD | AutoCAD | sample |  | no | no | CFIHOS-20000664 | 2017-02-13T21:51:20.370Z | 2019-08-09T14:10:17.356Z | 2019-08-09T14:10:17.356Z | CR0027 | TERMINATED
CX |  | CX2386 | To be used for substructure (The substructure supports the main structure) | Plant | yes | yes | yes | approved for construction | yes | yes | yes | yes | Intelligent vector drawing (CAD) |  | AutoCAD | AutoCAD | sample |  | no | no | CFIHOS-20000665 | 2017-02-13T21:51:20.370Z | 2019-08-09T14:10:17.356Z | 2019-08-09T14:10:17.356Z | CR0027 | TERMINATED
CX | 2397 | CX2397 | Includes steel reinforcement in concrete structures (e.g., rebar) | Equipment | no | no | no | not specified | no | no | yes | yes | Intelligent vector drawing (CAD) |  | AutoCAD | AutoCAD | not specified |  | no | no | CFIHOS-20000666 | 2017-02-13T21:51:20.370Z | 2019-08-09T14:10:17.356Z |  | CR0027 | STANDARD
CX | 2405 | CX2405 | a diagram showing anchoring and mooring of offshore vessels and structures and the interaction of anchor lines with sub-sea pipelines and structures. | Plant | no | no | no | not specified | no | no | no | no | not specified |  | not specified | not specified | not specified |  | no | no | CFIHOS-20000667 | 2017-02-13T21:51:20.370Z | 2019-08-09T14:10:17.356Z |  | CR0027 | STANDARD
CX | 3309 | CX3309 | a consolidated list of assemblies or bulk material showing the quantity of each required to suit a purpose. Use Bill of Materials for sub assemblies and parts. | Plant | no | yes | yes | approved for construction | yes | yes | yes | yes | Structured Data |  | PDF | not applicable | not specified |  | no | no | CFIHOS-20000668 | 2017-02-13T21:51:20.370Z | 2019-08-09T14:10:17.356Z |  | CR0027 | STANDARD
CX | 3323 | CX3323 | a communication documenting how an engineering or maintenance issue will be resolved and what the implication of the solution is. | Site | no | no | no | not specified | no | no | no | no | not specified |  | not specified | not specified | not specified |  | no | no | CFIHOS-20000669 | 2017-02-13T21:51:20.370Z | 2019-08-09T14:10:17.356Z |  | CR0027 | STANDARD
CX | 4018 | CX4018 | A diagram showing the main features and locations of major items. Usually has some dimensions to convey spatial relationships but is generally inadequate for construction. | Plant | yes | yes | yes | approved for construction | yes | yes | yes | yes | Intelligent vector drawing (CAD) |  | AutoCAD | AutoCAD | not specified |  | no | no | CFIHOS-20000670 | 2017-02-13T21:51:20.370Z | 2019-08-09T14:10:17.356Z |  | CR0027;CR0030 | STANDARD
CX | 4024 | CX4024 | a plan view diagram of a plant/group of plants showing the interfaces of layout diagrams of components. Typically only shows major equipment and infrastructure to provide context and orientation. | Plant | no | no | yes | as built | no | yes | yes | yes | Intelligent vector drawing (CAD) |  | AutoCAD | AutoCAD | not specified |  | no | no | CFIHOS-20000671 | 2017-02-13T21:51:20.370Z | 2019-08-09T14:10:17.356Z |  | CR0027 | STANDARD
CX | 4038 | CX4038 | a diagram showing the precise location of assets/objects at a plant, process unit, or area basis, describing elevation and relative to surrounding structures and equipment | Plant | no | yes | yes | as built | yes | yes | yes | yes | Intelligent vector drawing (CAD) |  | AutoCAD | AutoCAD | not specified |  | no | no | CFIHOS-20000672 | 2017-02-13T21:51:20.370Z | 2019-08-09T14:10:17.356Z |  | CR0027 | STANDARD
CX |  | CX4180 |  | Plant | no | no | no | not specified | no | no | no | no |  |  | not specified | not specified | sample |  | no | no | CFIHOS-20000673 | 2017-02-13T21:51:20.370Z | 2019-08-09T14:10:17.356Z | 2019-08-09T14:10:17.356Z | CR0027 | TERMINATED
CX | 4306 | CX4306 | a list of all parts and sub assemblies that constitute a particular assembly, showing the quantity of each required item. Typically developed from analyzing a drawing | Equipment | no | no | no | approved for construction | yes | yes | no | no | not specified |  | not specified | not specified | not specified |  | no | no | CFIHOS-20000674 | 2017-02-13T21:51:20.370Z | 2019-08-09T14:10:17.356Z |  | CR0027 | STANDARD
CX | 4904 | CX4904 | a diagram describing grade and elevation of a given area. Also for seafloor at offshore site and access route | Plant | yes | yes | yes | approved for construction | yes | yes | yes | yes | Intelligent vector drawing (CAD) |  | AutoCAD | AutoCAD | not specified |  | no | no | CFIHOS-20000675 | 2017-02-13T21:51:20.370Z | 2019-08-09T14:10:17.356Z |  | CR0027 | STANDARD
CX |  | CX5501 | Design considerations for accommodating personnel, including temporary refuges and associated facilities. | Plant | yes | no | no | approved for construction | yes | yes | yes | yes | Text |  | MS-Word | MS-Word | thorough |  | no | no | CFIHOS-20000676 | 2017-02-13T21:51:20.370Z | 2019-08-09T14:10:17.356Z | 2019-08-09T14:10:17.356Z | CR0027 | TERMINATED
CX | 5880 | CX5880 | a document capturing what particular activities and requirements will be executed and delivered. Typically the plan is built upon a strategy. | Plant | no | no | no | not specified | no | no | no | no | not specified |  | not specified | not specified | not specified |  | no | no | CFIHOS-20000677 | 2017-02-13T21:51:20.370Z | 2019-08-09T14:10:17.356Z |  | CR0027 | STANDARD
CX |  | CX6944 |  | Site | no | no | no | not specified | no | no | yes | yes | Text |  | PDF | not applicable | thorough |  | no | no | CFIHOS-20000678 | 2017-02-13T21:51:20.370Z | 2019-08-09T14:10:17.356Z | 2019-08-09T14:10:17.356Z | CR0027 | TERMINATED
CX | 7205 | CX7205 | a request, approval or rejection of changes to a technical specification. Would typically include justification and reasons for the request, and acceptance or rejection from a purely technical perspective. Synonym: Concession, Change Request | Plant | no | no | no | not specified | no | no | no | no | Text |  | not specified | not specified | not specified |  | no | no | CFIHOS-20000679 | 2017-02-13T21:51:20.370Z | 2019-08-09T14:10:17.356Z |  | CR0027 | STANDARD
CX | 7739 | CX7739 | a specification describing scope and objectives of the project and its execution; details to be provided by Owner Operator. | Plant | no | no | no | not specified | no | no | no | no | not specified |  | not specified | not specified | not specified |  | no | no | CFIHOS-20000680 | 2017-02-13T21:51:20.370Z | 2019-08-09T14:10:17.356Z |  | CR0027 | STANDARD
CX | 7753 | CX7753 | a document capturing scope and details of the activity to which it refers and any conditions relating to the appointment of a person(s) to undertake the activity. Includes the distribution of work, schedule and the responsibilities among the people participating in an evaluation process | Plant | no | no | no | not specified | no | no | yes | yes | Text |  | MS-Word | MS-Word | not specified |  | no | no | CFIHOS-20000681 | 2017-02-13T21:51:20.370Z | 2019-08-09T14:10:17.356Z |  | CR0027 | STANDARD
CX | 7770 | CX7770 | a specification that describes the deliverable in terms of form, fit, function, and performance characteristics to satisfy the intended use where interpretation is required.Includes most discipline specifications describing the functionality (e.g., relief and blowdown specification, surface coating, inspection specifications, operating envelopes, etc.) | Plant | no | no | no | not specified | no | no | no | no | not specified |  | not specified | not specified | not specified |  | no | no | CFIHOS-20000682 | 2017-02-13T21:51:20.370Z | 2019-08-09T14:10:17.356Z |  | CR0027;CR0030 | STANDARD
CX | 7880 | CX7880 | a document formally establishing the mandatory limits or parameters which are to be met. Not to be used if a more specific document type can be used. Can be used for singular/specialty deliverables which do not have a unique document type. | Plant | no | no | no | not specified | no | no | no | no | not specified |  | not specified | not specified | not specified |  | no | no | CFIHOS-20000683 | 2017-02-13T21:51:20.370Z | 2019-08-09T14:10:17.356Z |  | CR0027;CR0030 | STANDARD
CX | 8218 | CX8218 | a document assessing different physical configurations of a set of equipment and explaining the rationale supporting the adoption of a particular layout | Plant | no | no | no | approved for construction | yes | yes | no | no | not specified |  | not specified | not specified | not specified |  | no | no | CFIHOS-20000684 | 2017-02-13T21:51:20.370Z | 2019-08-09T14:10:17.356Z |  | CR0027 | STANDARD
CX |  | CX8241 | Describes materials and reasons for selecting those materials (eg. environmental conditions). For structural material selection refer to CS8241 Material Selection Study. e.g. Civil Material Section, Sheetpile, rock, pile steel. | Plant | no | no | no | not specified | no | no | no | no |  |  | not specified | not specified | not specified |  | no | no | CFIHOS-20000685 | 2017-02-13T21:51:20.370Z | 2019-08-09T14:10:17.356Z | 2019-08-09T14:10:17.356Z | CR0027 | TERMINATED
CX | 8268 | CX8268 | Includes anchoring of offshore vessels and the interaction of anchor lines with sub-sea pipelines and structures. | Plant | no | no | no | not specified | no | no | no | no | not specified |  | not specified | not specified | not specified |  | no | no | CFIHOS-20000686 | 2017-02-13T21:51:20.370Z | 2019-08-09T14:10:17.356Z |  | CR0027 | STANDARD
CX | 8380 | CX8380 | a document detailing the result of a professional evaluation and/or investigation of a specific subject. Not to be used if a more specific document type can be used. Can be used for singular/specialty deliverables which do not have a unique document type. | Plant | no | no | no | not specified | no | no | no | no | not specified |  | not specified | not specified | not specified |  | no | no | CFIHOS-20000687 | 2017-02-13T21:51:20.370Z | 2019-08-09T14:10:17.356Z |  | CR0027;CR0030 | STANDARD
CX | 8502 | CX8502 | request (e.g., from a Contractor) for clarification of scope, technical details, or assumptions. Synonyms include Technical Query (TQ) and Request for Information (RFI). | Plant | no | no | no | not specified | no | no | yes | yes | Text |  | PDF | not applicable | not specified |  | no | no | CFIHOS-20000688 | 2017-02-13T21:51:20.370Z | 2019-08-09T14:10:17.356Z |  | CR0027 | STANDARD
EA |  | EA0901 | Pictorial representation of the control system for protection IMCS or ENMC systems. | Plant | no | no | yes | as built | no | yes | yes | yes | Intelligent vector drawing (CAD) |  | AutoCAD | AutoCAD | thorough |  | no | no | CFIHOS-20000689 | 2017-02-13T21:51:20.370Z | 2019-08-09T14:10:17.356Z | 2019-08-09T14:10:17.356Z | CR0027 | TERMINATED
EA | 980 | EA0980 | a schematic diagram which shows the relation between the main functions or the main component in the plant or group of plants | Plant | no | no | no | not specified | no | no | no | no | not specified |  | not specified | not specified | not specified |  | no | no | CFIHOS-20000690 | 2017-02-13T21:51:20.370Z | 2019-08-09T14:10:17.356Z |  | CR0027 | STANDARD
EA | 1380 | EA1380 | a document showing inputs, formulas, rationale, and conclusions/mathematical results as required to enhance design or bound activities. | Equipment | no | no | no | not specified | no | no | no | no | not specified |  | not specified | not specified | not specified |  | no | no | CFIHOS-20000691 | 2017-02-13T21:51:20.370Z | 2019-08-09T14:10:17.356Z |  | CR0027 | STANDARD
EA |  | EA1907 | Extracts from a vendor's published catalogue. Synonyms include Booklet, Circular, Flyer, Leaflet, Pamphlet, Glossy, Catalogue, Brochure, Magazine. Usually informal and held within a reference library, but may also be used to confirm equipment details during procurement. | Equipment | no | no | no | not specified | no | no | no | no |  |  | not specified | not specified | not specified |  | no | no | CFIHOS-20000692 | 2017-02-13T21:51:20.370Z | 2019-08-09T14:10:17.356Z | 2019-08-09T14:10:17.356Z | CR0027 | TERMINATED
EA |  | EA1915 | Polar diagrams plus general performance data for specified luminaire types. | Process_Unit | no | no | no | approved for construction | yes | yes | no | no |  |  | not specified | not specified | not specified |  | no | no | CFIHOS-20000693 | 2017-02-13T21:51:20.370Z | 2019-08-09T14:10:17.356Z | 2019-08-09T14:10:17.356Z | CR0027 | TERMINATED
EA |  | EA1919 | - Generator reactance's, resistance and time constants - calculated and tested. - Transformer impedances - calculated and tested. - Large motor reactance's, resistance and time contents - typical. Other data as required by Principal's specifications. | Process_Unit | no | no | no | approved for construction | yes | yes | no | no |  |  | not specified | not specified | not specified |  | no | no | CFIHOS-20000694 | 2017-02-13T21:51:20.370Z | 2019-08-09T14:10:17.356Z | 2019-08-09T14:10:17.356Z | CR0027 | TERMINATED
EA | 1979 | EA1979 | Data stored in a proprietary (e.g. SPI Watcom) or neutral (e.g. CSV) format from which multiple information contents can be generated by computer software (e.g. EDW). Includes 3D Model. | Plant | no | no | no | not specified | no | no | no | no | not specified |  | Native | Native | not specified |  | no | no | CFIHOS-20000695 | 2017-02-13T21:51:20.370Z | 2019-08-09T14:10:17.356Z |  | CR0027 | STANDARD
EA | 2105 | EA2105 | a datasheet which provides precise information about a tag and compliments equipment specification | Equipment | no | no | no | not specified | no | no | yes | yes | Text |  | MS-Excel | MS-Excel | not specified |  | no | no | CFIHOS-20000696 | 2017-02-13T21:51:20.370Z | 2019-08-09T14:10:17.356Z |  | CR0027;CR0030 | STANDARD
EA |  | EA2180 |  | Tag | no | no | no | not specified | no | no | no | no | Text |  | not specified | not specified | sample |  | no | no | CFIHOS-20000697 | 2017-02-13T21:51:20.370Z | 2019-08-09T14:10:17.356Z | 2019-08-09T14:10:17.356Z | CR0027 | TERMINATED
EA | 2305 | EA2305 | a diagram utilized for transient activity during assembly (e.g. sequence of activity) and not finished work. | Tag | no | no | no | not specified | no | no | no | no | not specified |  | not specified | not specified | not specified |  | no | no | CFIHOS-20000698 | 2017-02-13T21:51:20.370Z | 2019-08-09T14:10:17.356Z |  | CR0027;CR0030 | STANDARD
EA | 2335 | EA2335 | a diagram which may show the instrument impulse, pneumatic and electronic connections, pipe work, valves, fittings, flanges and support details with associated material take-off list. Used for removal/hook up purposes and modifications. Synonym: Installation details. | Tag | no | no | no | not specified | no | no | no | no | Structured Data |  | Intools-Data | Intools-Data | not specified |  | no | no | CFIHOS-20000700 | 2017-02-13T21:51:20.370Z | 2019-08-09T14:10:17.356Z |  | CR0027 | STANDARD
EA |  | EA2341 | Diagrams showing Interface between Contractors (e.g. terminations, hook ups). | Tag | no | no | no | not specified | no | no | no | no | Intelligent vector drawing (CAD) |  | AutoCAD | AutoCAD | sample |  | no | no | CFIHOS-20000701 | 2017-02-13T21:51:20.370Z | 2019-08-09T14:10:17.356Z | 2019-08-09T14:10:17.356Z | CR0027 | TERMINATED
EA | 2384 | EA2384 | a diagram depicting the main equipment items (switchboards, transformers etc.) and their relationships within the facility electrical distribution system including details of fault levels and current and voltage ratings. | Plant | yes | yes | yes | as built | yes | yes | yes | yes | Intelligent vector drawing (CAD) |  | AutoCAD | AutoCAD | not specified |  | no | no | CFIHOS-20000702 | 2017-02-13T21:51:20.370Z | 2019-08-09T14:10:17.356Z |  | CR0027 | STANDARD
EA | 2398 | EA2398 | a diagram detailing electrical tracing. Includes anchoring and expansion joint details where applicable. Drawings to indicate thicknesses, specification and limit of application. | Tag | no | no | no | not specified | no | no | no | no | not specified |  | not specified | not specified | not specified |  | no | no | CFIHOS-20000703 | 2017-02-13T21:51:20.370Z | 2019-08-09T14:10:17.356Z |  | CR0027 | STANDARD
EA | 2580 | EA2580 | a pictorial representation of the main elements and functions of a control circuit for electrical equipment with input/output sources (switches, relays etc.) and their relationships. Details logic functions of the circuit | Plant | no | no | no | not specified | no | no | no | no | not specified |  | not specified | not specified | not specified |  | no | no | CFIHOS-20000704 | 2017-02-13T21:51:20.370Z | 2019-08-09T14:10:17.356Z |  | CR0027 | STANDARD
EA | 2901 | EA2901 | Calculations required for sizing of cables | Plant | no | yes | yes | approved for construction | yes | yes | yes | yes | Text |  | PDF | PDF | not specified |  | no | no | CFIHOS-20000705 | 2017-02-13T21:51:20.370Z | 2019-08-09T14:10:17.356Z |  | CR0027 | STANDARD
EA | 3323 | EA3323 | a communication documenting how an engineering or maintenance issue will be resolved and what the implication of the solution is. | Site | no | no | no | not specified | no | no | no | no | not specified |  | not specified | not specified | not specified |  | no | no | CFIHOS-20000706 | 2017-02-13T21:51:20.370Z | 2019-08-09T14:10:17.356Z |  | CR0027 | STANDARD
EA | 3328 | EA3328 | a document that describes methods of installing a piece of equipment. Installation refers to the mounting, setting, erection, etc. | Plant | no | no | no | not specified | no | no | no | no | not specified |  | not specified | not specified | not specified |  | no | no | CFIHOS-20000707 | 2017-02-13T21:51:20.370Z | 2019-08-09T14:10:17.356Z |  | CR0027 | STANDARD
EA |  | EA4005 | Drawing showing the routing of cable trays for electrical and instrumentation cables. | Plant | no | no | no | not specified | no | no | no | no |  |  | not specified | not specified | not specified |  | no | no | CFIHOS-20000708 | 2017-02-13T21:51:20.370Z | 2019-08-09T14:10:17.356Z | 2019-08-09T14:10:17.356Z | CR0027 | TERMINATED
EA |  | EA4006 | e.g. Used by electrical for electrical cable trenches. | Plant | no | no | no | approved for construction | yes | yes | no | no |  |  | not specified | not specified | thorough |  | no | no | CFIHOS-20000709 | 2017-02-13T21:51:20.370Z | 2019-08-09T14:10:17.356Z | 2019-08-09T14:10:17.356Z | CR0027 | TERMINATED
EA |  | EA4012 | General Arrangements main equipment. | Tag | no | yes | yes | approved for construction | yes | yes | yes | yes | Intelligent vector drawing (CAD) |  | AutoCAD | AutoCAD | sample |  | no | no | CFIHOS-20000710 | 2017-02-13T21:51:20.370Z | 2019-08-09T14:10:17.356Z | 2019-08-09T14:10:17.356Z | CR0027 | TERMINATED
EA | 4018 | EA4018 | A diagram showing the main features and locations of major items. Usually has some dimensions to convey spatial relationships but is generally inadequate for construction. | Plant | no | no | no | not specified | no | no | yes | yes | Intelligent vector drawing (CAD) |  | AutoCAD | AutoCAD | not specified |  | no | no | CFIHOS-20000711 | 2017-02-13T21:51:20.370Z | 2019-08-09T14:10:17.356Z |  | CR0027;CR0030 | STANDARD
EA | 4024 | EA4024 | a plan view diagram of a plant/group of plants showing the interfaces of layout diagrams of components. Typically only shows major equipment and infrastructure to provide context and orientation. | Plant | no | no | yes | as built | no | yes | yes | yes | Intelligent vector drawing (CAD) |  | AutoCAD | AutoCAD | not specified |  | no | no | CFIHOS-20000712 | 2017-02-13T21:51:20.370Z | 2019-08-09T14:10:17.356Z |  | CR0027 | STANDARD
EA |  | EA4025 | Layout of lighting and earthing (grounding) on facility. | Plant | no | no | yes | as built | yes | yes | yes | yes | Intelligent vector drawing (CAD) |  | AutoCAD | AutoCAD | sample |  | no | no | CFIHOS-20000713 | 2017-02-13T21:51:20.370Z | 2019-08-09T14:10:17.356Z | 2019-08-09T14:10:17.356Z | CR0027 | TERMINATED
EA | 4306 | EA4306 | a list of all parts and sub assemblies that constitute a particular assembly, showing the quantity of each required item. Typically developed from analyzing a drawing | Equipment | no | no | no | not specified | no | no | no | no | not specified |  | not specified | not specified | not specified |  | no | no | CFIHOS-20000714 | 2017-02-13T21:51:20.370Z | 2019-08-09T14:10:17.356Z |  | CR0027 | STANDARD
EA | 4308 | EA4308 | a collection of values relating to List of all cables, their specifications and end points. Indicates salient features of all cables in Vendor's supply and connecting cables supplied by Principal. Synonym: Cable List | Plant | no | no | yes | approved for construction | yes | yes | yes | yes | Structured Data |  | MS-Access | MS-Access | not specified |  | no | no | CFIHOS-20000715 | 2017-02-13T21:51:20.370Z | 2019-08-09T14:10:17.356Z |  | CR0027 | STANDARD
EA |  | EA4319 | Shall list the lighting and small power loads connected to a distribution board. Description shall include fuse sizes, terminal sizes and switching arrangements. | Plant | no | no | no | approved for construction | yes | yes | no | no |  |  | not specified | not specified | not specified |  | no | no | CFIHOS-20000716 | 2017-02-13T21:51:20.370Z | 2019-08-09T14:10:17.356Z | 2019-08-09T14:10:17.356Z | CR0027 | TERMINATED
EA |  | EA4327 | List to show input and output of an equipment (e.g. instrument, telecom equipment, electrical equipment) connected to other equipments (e.g. distributed control system, programmable logic controller). Typically includes: Tag Number/s, Instrument Class, Service description, I/O type, Process function, etc. | Plant | no | no | no | not specified | no | no | no | no |  |  | not specified | not specified | not specified |  | no | no | CFIHOS-20000717 | 2017-02-13T21:51:20.370Z | 2019-08-09T14:10:17.356Z | 2019-08-09T14:10:17.356Z | CR0027 | TERMINATED
EA | 4329 | EA4329 | an authoritative collection of electrical loads which the electrical system must accommodate listed against each piece of equipment. The columns of this collection are specified and controlled. | Plant | yes | yes | yes | approved for construction | yes | yes | yes | yes | Structured Data |  | MS-Excel | MS-Excel | not specified |  | no | no | CFIHOS-20000718 | 2017-02-13T21:51:20.370Z | 2019-08-09T14:10:17.356Z |  | CR0027;CR0030 | STANDARD
EA | 4606 | EA4606 | Calculations necessary to determine the capacity of electrical equipment under fault conditions. | Tag | no | no | no | approved for construction | yes | yes | no | no | not specified |  | not specified | not specified | not specified |  | no | no | CFIHOS-20000719 | 2017-02-13T21:51:20.370Z | 2019-08-09T14:10:17.356Z |  | CR0027;CR0030 | STANDARD
EA | 5507 | EA5507 | a document outlining the premise and intent for decisions that are to be followed regarding a design. A set of ideas, beliefs, or underlying theory | Site | no | no | no | not specified | no | no | yes | yes | Text |  | MS-Word | MS-Word | not specified |  | no | no | CFIHOS-20000720 | 2017-02-13T21:51:20.370Z | 2019-08-09T14:10:17.356Z |  | CR0027 | STANDARD
EA |  | EA5525 | Power system distribution, operation and load transfer philosophy | Plant | yes | no | no | approved for construction | yes | yes | yes | yes | Text |  | MS-Word | MS-Word | thorough |  | no | no | CFIHOS-20000721 | 2017-02-13T21:51:20.370Z | 2019-08-09T14:10:17.356Z | 2019-08-09T14:10:17.356Z | CR0027 | TERMINATED
EA | 5680 | EA5680 | a document outlining the premise and intent for decisions that are to be followed regarding a specific subject. Typically provided as instruction from Owner Operator. | Site | no | no | no | not specified | no | no | no | no | not specified |  | not specified | not specified | not specified |  | no | no | CFIHOS-20000722 | 2017-02-13T21:51:20.370Z | 2019-08-09T14:10:17.356Z |  | CR0027 | STANDARD
EA |  | EA6067 | Includes FAT and non-FAT (Factory Acceptance Test) procedures. Also see Acceptance Test Report for definitions. | Plant | no | no | no | not specified | no | no | no | no |  |  | not specified | not specified | thorough |  | no | no | CFIHOS-20000723 | 2017-02-13T21:51:20.370Z | 2019-08-09T14:10:17.356Z | 2019-08-09T14:10:17.356Z | CR0027 | TERMINATED
EA | 6180 | EA6180 | a document which describes a set of logically sequenced instructions to execute an activity. Not to be used if a more specific document type can be used. Can be used for singular/speciality deliverables which do not have a unique document type. | Plant | no | no | no | not specified | no | no | no | no | not specified |  | not specified | not specified | not specified |  | no | no | CFIHOS-20000724 | 2017-02-13T21:51:20.370Z | 2019-08-09T14:10:17.356Z |  | CR0027 | STANDARD
EA |  | EA6612 | Master Tag and Equipment list including all items displayed on the Process Engineering Flow Schemes. May include sizes, basic specifications, and selection of characteristics / properties / attributes. | Tag | no | no | no | not specified | no | no | yes | yes | Structured Data |  | MS-Excel | MS-Excel or MS-Access | sample |  | no | no | CFIHOS-20000725 | 2017-02-13T21:51:20.370Z | 2019-08-09T14:10:17.356Z | 2019-08-09T14:10:17.356Z | CR0027 | TERMINATED
EA | 7180 | EA7180 | a written account of activities, conditions, occurrences, observations, or investigations at a specific time. Not to be used if a more specific document type can be used. Can be used for singular/specialty deliverables which do not have a unique document type. May include presentation. | Plant | no | no | no | not specified | no | no | no | no | not specified |  | not specified | not specified | not specified |  | no | no | CFIHOS-20000726 | 2017-02-13T21:51:20.370Z | 2019-08-09T14:10:17.356Z |  | CR0027;CR0030 | STANDARD
EA | 7205 | EA7205 | a request, approval or rejection of changes to a technical specification. Would typically include justification and reasons for the request, and acceptance or rejection from a purely technical perspective. Synonym: Concession, Change Request | Plant | no | no | no | not specified | no | no | no | no | Text |  | not specified | not specified | not specified |  | no | no | CFIHOS-20000727 | 2017-02-13T21:51:20.370Z | 2019-08-09T14:10:17.356Z |  | CR0027 | STANDARD
EA | 7303 | EA7303 | a request with a brief description of the parts to be ordered, with a statement of the pertinent drawings, specifications, etc., as well as a list of drawings and documents to be provided by the manufacturer/supplier | Plant | no | no | no | not specified | no | no | no | no | Structured Data |  | MS-Word or MS-Excel | MS-Word or MS-Excel | not specified |  | no | no | CFIHOS-20000728 | 2017-02-13T21:51:20.370Z | 2019-08-09T14:10:17.356Z |  | CR0027 | STANDARD
EA | 7739 | EA7739 | a specification describing scope and objectives of the project and its execution; details to be provided by Owner Operator. | Plant | no | no | no | not specified | no | no | no | no | not specified |  | not specified | not specified | not specified |  | no | no | CFIHOS-20000729 | 2017-02-13T21:51:20.370Z | 2019-08-09T14:10:17.356Z |  | CR0027 | STANDARD
EA | 7753 | EA7753 | a document capturing scope and details of the activity to which it refers and any conditions relating to the appointment of a person(s) to undertake the activity. Includes the distribution of work, schedule and the responsibilities among the people participating in an evaluation process | Plant | no | no | no | not specified | no | no | yes | yes | Text |  | MS-Word | MS-Word | not specified |  | no | no | CFIHOS-20000730 | 2017-02-13T21:51:20.370Z | 2019-08-09T14:10:17.356Z |  | CR0027 | STANDARD
EA | 7770 | EA7770 | a specification that describes the deliverable in terms of form, fit, function, and performance characteristics to satisfy the intended use where interpretation is required.Includes most discipline specifications describing the functionality (e.g., relief and blowdown specification, surface coating, inspection specifications, operating envelopes, etc.) | Plant | no | no | no | not specified | no | no | no | no | not specified |  | not specified | not specified | not specified |  | no | no | CFIHOS-20000731 | 2017-02-13T21:51:20.370Z | 2019-08-09T14:10:17.356Z |  | CR0027;CR0030 | STANDARD
EA | 7771 | EA7771 | a specification that describes the physical equipment for the purpose of procurement or fabrication. Compliments the datasheet. | Tag | no | no | no | not specified | no | no | yes | yes | Text |  | MS-Word | MS-Word | not specified |  | no | no | CFIHOS-20000732 | 2017-02-13T21:51:20.370Z | 2019-08-09T14:10:17.356Z |  | CR0027;CR0030 | STANDARD
EA | 7880 | EA7880 | a document formally establishing the mandatory limits or parameters which are to be met. Not to be used if a more specific document type can be used. Can be used for singular/specialty deliverables which do not have a unique document type. | Plant | no | no | no | not specified | no | no | no | no | not specified |  | not specified | not specified | not specified |  | no | no | CFIHOS-20000733 | 2017-02-13T21:51:20.370Z | 2019-08-09T14:10:17.356Z |  | CR0027;CR0030 | STANDARD
EA |  | EA8226 |  | Equipment | no | no | no | approved for construction | yes | yes | no | no |  |  | not specified | not specified | thorough |  | no | no | CFIHOS-20000734 | 2017-02-13T21:51:20.370Z | 2019-08-09T14:10:17.356Z | 2019-08-09T14:10:17.356Z | CR0027 | TERMINATED
EA | 8251 | EA8251 | a study validating electrical systems design will allow for safe operation. | Plant | no | no | no | approved for construction | yes | yes | no | no | not specified |  | not specified | not specified | not specified |  | no | no | CFIHOS-20000735 | 2017-02-13T21:51:20.370Z | 2019-08-09T14:10:17.356Z |  | CR0027 | STANDARD
EA | 8260 | EA8260 | Includes load flows, transient and dynamic stability, short circuit, protection study, co-ordination and setting. | Process_Unit | no | yes | yes | approved for construction | yes | yes | yes | yes | Text |  | PDF | PDF | not specified |  | no | no | CFIHOS-20000736 | 2017-02-13T21:51:20.370Z | 2019-08-09T14:10:17.356Z |  | CR0027 | STANDARD
EA | 8502 | EA8502 | request (e.g., from a Contractor) for clarification of scope, technical details, or assumptions. Synonyms include Technical Query (TQ) and Request for Information (RFI). | Plant | no | no | no | not specified | no | no | yes | yes | Text |  | PDF | not applicable | not specified |  | no | no | CFIHOS-20000737 | 2017-02-13T21:51:20.370Z | 2019-08-09T14:10:17.356Z |  | CR0027 | STANDARD
EA | 8804 | EA8804 | a diagram showing details of cable numbers and terminations point to point (e.g., to/from vendor packages, equipment) | Tag | no | no | yes | approved for construction | yes | yes | yes | yes | Intelligent vector drawing (CAD) |  | AutoCAD | AutoCAD | not specified |  | no | no | CFIHOS-20000738 | 2017-02-13T21:51:20.370Z | 2019-08-09T14:10:17.356Z |  | CR0027 | STANDARD
EA | 8809 | EA8809 | a diagram detailing earthing (grounding) for plant and equipment and between modules and dissimilar structural elements. | Tag | no | no | yes | as built | yes | yes | yes | yes | Intelligent vector drawing (CAD) |  | AutoCAD | AutoCAD | not specified |  | no | no | CFIHOS-20000739 | 2017-02-13T21:51:20.370Z | 2019-08-09T14:10:17.356Z |  | CR0027 | STANDARD
EA | 8880 | EA8880 | a diagram which depicts an electrical circuit. It shows the components of the circuit as simplified shapes, and the power and signal connections between devices. | Plant | no | no | no | not specified | no | no | no | no | not specified |  | not specified | not specified | not specified |  | no | no | CFIHOS-20000740 | 2017-02-13T21:51:20.370Z | 2019-08-09T14:10:17.356Z |  | CR0027 | STANDARD
FA | 709 | FA0709 | an assessment which details the quantitative or qualitative risk related to a specific scenario presented to Company. | Plant | no | no | no | not specified | no | no | yes | yes | Text |  | Paper and PDF | Paper and PDF | not specified |  | no | no | CFIHOS-20000741 | 2017-02-13T21:51:20.370Z | 2019-08-09T14:10:17.356Z |  | CR0027;CR0030 | STANDARD
FA | 780 | FA0780 | an assessment which details a Health check, GAP analysis, etc. both informal and to meet Project Management Framework requirements. Not to be used if a more specific document type can be used. Can be used for singular/specialty deliverables which do not have a unique document type. | Plant | no | no | no | not specified | no | no | no | no | not specified |  | not specified | not specified | not specified |  | no | no | CFIHOS-20000742 | 2017-02-13T21:51:20.370Z | 2019-08-09T14:10:17.356Z |  | CR0027;CR0030 | STANDARD
FA |  | FA3101 | Cost estimate for any type of activity or work or facility. | Site | no | yes | yes | approved | no | no | yes | yes | Structured Data |  | MS-Excel | not applicable | not specified |  | no | no | CFIHOS-20000743 | 2017-02-13T21:51:20.370Z | 2019-08-09T14:10:17.356Z | 2019-08-09T14:10:17.356Z | CR0027 | TERMINATED
FA | 5722 | FA5722 | a time-based document outlining order in which tasks are to be carried out and the amounts of time allocated to them. Addresses design phase as well as engineering support during manufacturing, construction, tie-in, test/inspect, shutdown. | Plant | no | no | no | not specified | no | no | no | no | not specified |  | not specified | not specified | not specified |  | no | no | CFIHOS-20000744 | 2017-02-13T21:51:20.370Z | 2019-08-09T14:10:17.356Z |  | CR0027 | STANDARD
FA | 5765 | FA5765 | a time-based document summarizing all discipline related activities outlining sequence and duration | Plant | no | no | no | not specified | no | no | yes | yes | Text |  | MS-Word | not applicable | not specified |  | no | no | CFIHOS-20000745 | 2017-02-13T21:51:20.370Z | 2019-08-09T14:10:17.356Z |  | CR0027 | STANDARD
FA | 5780 | FA5780 | a time-based document outlining order in which tasks are to be carried out and the amounts of time allocated to them to achieve inspection and testing scope. | Plant | no | no | no | not specified | no | no | no | no | not specified |  | not specified | not specified | not specified |  | no | no | CFIHOS-20000746 | 2017-02-13T21:51:20.370Z | 2019-08-09T14:10:17.356Z |  | CR0027 | STANDARD
FA | 5792 | FA5792 | a document formally establishing scope of work into smaller manageable blocks to manage cost and schedule control | Plant | no | no | no | not specified | no | no | no | no | not specified |  | MS-Word | MS-Word | not specified |  | no | no | CFIHOS-20000747 | 2017-02-13T21:51:20.370Z | 2019-08-09T14:10:17.356Z |  | CR0027 | STANDARD
FA | 5802 | FA5802 | a time-based document outlining sequence and duration of activities related to the completion of construction scope. Construction includes site erection and assembly but not fabrication at third party sites. | Plant | no | no | no | not specified | no | no | yes | yes | Structured Data |  | MS-Project | MS-Project | not specified |  | no | no | CFIHOS-20000748 | 2017-02-13T21:51:20.370Z | 2019-08-09T14:10:17.356Z |  | CR0027 | STANDARD
FA | 5803 | FA5803 | a time-based document outlining sequence and duration of activities related to the completion of fabrication scope at third party sites. | Plant | no | no | no | not specified | no | no | yes | yes | Structured Data |  | MS-Project | MS-Project | not specified |  | no | no | CFIHOS-20000749 | 2017-02-13T21:51:20.370Z | 2019-08-09T14:10:17.356Z |  | CR0027 | STANDARD
FA | 5804 | FA5804 | a time-based document outlining sequence and duration of activities related to the completion of scope. | Plant | no | no | no | not specified | no | no | yes | yes | Structured Data |  | MS-Project | MS-Project | not specified |  | no | no | CFIHOS-20000750 | 2017-02-13T21:51:20.370Z | 2019-08-09T14:10:17.356Z |  | CR0027 | STANDARD
FA | 5805 | FA5805 | a time-based document outlining sequence and duration of activities related to procurement activities (RFQs, purchase orders, Required On Site milestones, etc.). | Plant | no | no | no | not specified | no | no | yes | yes | Structured Data |  | MS-Project | MS-Project | not specified |  | no | no | CFIHOS-20000751 | 2017-02-13T21:51:20.370Z | 2019-08-09T14:10:17.356Z |  | CR0027 | STANDARD
FA | 6015 | FA6015 | a procedure for monitoring, controlling and reporting expenditures | Plant | no | no | no | not specified | no | no | yes | yes | Text |  | MS-Word | MS-Word | not specified |  | no | no | CFIHOS-20000752 | 2017-02-13T21:51:20.370Z | 2019-08-09T14:10:17.356Z |  | CR0027 | STANDARD
FA |  | FA6044 | Procedures for planning the project and monitoring progress | Plant | no | no | no | not specified | no | no | yes | yes | Text |  | MS-Word | MS-Word | sample |  | no | no | CFIHOS-20000753 | 2017-02-13T21:51:20.370Z | 2019-08-09T14:10:17.356Z | 2019-08-09T14:10:17.356Z | CR0027 | TERMINATED
FA | 6401 | FA6401 | a document which captures a recommended course of action with justifications from technical and/or commercial aspects to allocate money to activities | Plant | no | no | no | not specified | no | no | no | no | not specified |  | not specified | not specified | not specified |  | no | no | CFIHOS-20000754 | 2017-02-13T21:51:20.370Z | 2019-08-09T14:10:17.356Z |  | CR0027 | STANDARD
FA | 6833 | FA6833 | a report of all costs incurred over a period of time. | Plant | no | no | no | not specified | no | no | yes | yes | Text |  | PDF | not applicable | not specified |  | no | no | CFIHOS-20000755 | 2017-02-13T21:51:20.370Z | 2019-08-09T14:10:17.356Z |  | CR0027 | STANDARD
FA | 6834 | FA6834 | estimate of resources (people and money) required to produce certain deliverables, typically associated with scope change. Often becomes the basis for an agreement or a contract. Synonym CTR. | Plant | no | no | no | not specified | no | no | no | no | not specified |  | not specified | not specified | not specified |  | no | no | CFIHOS-20000756 | 2017-02-13T21:51:20.370Z | 2019-08-09T14:10:17.356Z |  | CR0027 | STANDARD
FA |  | FA6857 |  | Plant | no | no | no | not specified | no | no | no | no |  |  | not specified | not specified | not specified |  | no | no | CFIHOS-20000757 | 2017-02-13T21:51:20.370Z | 2019-08-09T14:10:17.356Z | 2019-08-09T14:10:17.356Z | CR0027 | TERMINATED
FA | 7179 | FA7179 | a document outlining the premise for decisions and the resulting principles that are to be followed regarding estimates. This document should be updated with each formal update of the project cost estimate, particularly at each stage gate. As much detail as possible should be provided in the document, relative to the scope definition available for the compilation of the estimate | Plant | no | no | no | not specified | no | no | no | no | Text |  | MS-Word | MS-Word | not specified |  | no | no | CFIHOS-20000758 | 2017-02-13T21:51:20.370Z | 2019-08-09T14:10:17.356Z |  | CR0027 | STANDARD
FA |  | FA7416 | Provides an independent assurance that project schedules, cost estimates, technical design, competence, etc. accurately represent the project scope, the risks to project delivery, and are compliant with Group project guides and standards. Usually used as input to a Value Assurance Review VAR. Includes Estimate and Schedule Assurance Review (ESAR) under FA, and Technical Assurance Reviews under AA for multidiscipline reviews, or individual disciplines for specific reviews. | Plant | no | no | no | not specified | no | no | no | no | Text |  | MS-Word | MS-Word | thorough |  | no | no | CFIHOS-20000759 | 2017-02-13T21:51:20.370Z | 2019-08-09T14:10:17.356Z | 2019-08-09T14:10:17.356Z | CR0027 | TERMINATED
FA | 7739 | FA7739 | a specification describing scope and objectives of the project and its execution; details to be provided by Owner Operator. | Plant | no | no | no | not specified | no | no | no | no | not specified |  | not specified | not specified | not specified |  | no | no | CFIHOS-20000760 | 2017-02-13T21:51:20.370Z | 2019-08-09T14:10:17.356Z |  | CR0027 | STANDARD
FA | 7753 | FA7753 | a document capturing scope and details of the activity to which it refers and any conditions relating to the appointment of a person(s) to undertake the activity. Includes the distribution of work, schedule and the responsibilities among the people participating in an evaluation process | Plant | no | no | no | not specified | no | no | yes | yes | Text |  | MS-Word | MS-Word | not specified |  | no | no | CFIHOS-20000761 | 2017-02-13T21:51:20.370Z | 2019-08-09T14:10:17.356Z |  | CR0027 | STANDARD
HE | 702 | HE0702 | an assessment which details the impact of facility on the surrounding environment. | Plant | no | no | no | not specified | no | no | yes | yes | Text |  | PDF | PDF | not specified |  | no | no | CFIHOS-20000762 | 2017-02-13T21:51:20.370Z | 2019-08-09T14:10:17.356Z |  | CR0027 | STANDARD
HE | 709 | HE0709 | an assessment which details the quantitative or qualitative risk related to a specific scenario presented to Company. | Plant | no | no | no | not specified | no | no | no | no | Text |  | Paper and PDF | Paper and PDF | not specified |  | no | no | CFIHOS-20000763 | 2017-02-13T21:51:20.370Z | 2019-08-09T14:10:17.356Z |  | CR0027;CR0030 | STANDARD
HE | 1904 | HE1904 | data which further describes an element of an organisation's activities, products or services that can interact with the environment. Enhances Aspect Register. | Equipment | no | no | no | not specified | no | no | no | no | not specified |  | not specified | not specified | not specified |  | no | no | CFIHOS-20000764 | 2017-02-13T21:51:20.370Z | 2019-08-09T14:10:17.356Z |  | CR0027;CR0030 | STANDARD
HE | 1909 | HE1909 | a report detailing accumulated environmental emissions over a set period of time. | Equipment | no | no | no | approved for construction | yes | yes | no | no | not specified |  | not specified | not specified | not specified |  | no | no | CFIHOS-20000765 | 2017-02-13T21:51:20.370Z | 2019-08-09T14:10:17.356Z |  | CR0027 | STANDARD
HE |  | HE2701 | Report demonstrating compliance with relevant environmental law. | Site | no | no | no | not specified | no | no | no | no |  |  | not specified | not specified | thorough |  | no | no | CFIHOS-20000766 | 2017-02-13T21:51:20.370Z | 2019-08-09T14:10:17.356Z | 2019-08-09T14:10:17.356Z | CR0027 | TERMINATED
HE |  | HE3373 | Inventory of waste produced at facility. | Plant | no | no | no | not specified | no | no | no | no |  |  | not specified | not specified | thorough |  | no | no | CFIHOS-20000767 | 2017-02-13T21:51:20.370Z | 2019-08-09T14:10:17.356Z | 2019-08-09T14:10:17.356Z | CR0027 | TERMINATED
HE | 3375 | HE3375 | Step by Step instruction for the accomplishment of a task. More detailed than a Procedure. | Equipment | no | yes | yes | approved for construction | yes | yes | no | yes | Text |  | MS-Word | MS-Word | not specified |  | no | no | CFIHOS-20000768 | 2017-02-13T21:51:20.370Z | 2019-08-09T14:10:17.356Z |  | CR0027 | STANDARD
HE | 5798 | HE5798 | a document capturing key discipline execution plans applicable across the project scope (e.g., IM Plan, Execution Plan, Quality Plan). | Plant | no | no | no | not specified | no | no | yes | yes | Text |  | MS-Word | not applicable | not specified |  | no | no | CFIHOS-20000769 | 2017-02-13T21:51:20.370Z | 2019-08-09T14:10:17.356Z |  | CR0027 | STANDARD
HE |  | HE6602 | Register of environmental issues related to the project | Plant | no | no | no | approved for construction | yes | yes | no | no |  |  | not specified | not specified | thorough |  | no | no | CFIHOS-20000770 | 2017-02-13T21:51:20.370Z | 2019-08-09T14:10:17.356Z | 2019-08-09T14:10:17.356Z | CR0027 | TERMINATED
HE | 6852 | HE6852 | Shall include a brief description of Vendor's documented Environmental Management System showing how the system is structured and reference to the standard on which it is based (e.g. ISO 14001 or similar). | Plant | no | no | no | approved for construction | yes | yes | no | no | not specified |  | not specified | not specified | not specified |  | no | no | CFIHOS-20000771 | 2017-02-13T21:51:20.370Z | 2019-08-09T14:10:17.356Z |  | CR0027 | STANDARD
HE | 6873 | HE6873 | a report summarizing all project (HAZID) exercises. Usually includes action lists, follow up, and close out action descriptions and acceptance. | Plant | no | no | no | not specified | no | no | no | no | not specified |  | not specified | not specified | not specified |  | no | no | CFIHOS-20000772 | 2017-02-13T21:51:20.370Z | 2019-08-09T14:10:17.356Z |  | CR0027 | STANDARD
HE | 7180 | HE7180 | a written account of activities, conditions, occurrences, observations, or investigations at a specific time. Not to be used if a more specific document type can be used. Can be used for singular/specialty deliverables which do not have a unique document type. May include presentation. | Plant | no | no | no | not specified | no | no | no | no | not specified |  | not specified | not specified | not specified |  | no | no | CFIHOS-20000773 | 2017-02-13T21:51:20.370Z | 2019-08-09T14:10:17.356Z |  | CR0027;CR0030 | STANDARD
HE | 7753 | HE7753 | a document capturing scope and details of the activity to which it refers and any conditions relating to the appointment of a person(s) to undertake the activity. Includes the distribution of work, schedule and the responsibilities among the people participating in an evaluation process | Plant | no | no | no | not specified | no | no | yes | yes | Text |  | MS-Word | MS-Word | not specified |  | no | no | CFIHOS-20000774 | 2017-02-13T21:51:20.370Z | 2019-08-09T14:10:17.356Z |  | CR0027 | STANDARD
HE | 8202 | HE8202 | a document detailing the dispersion of atmospheric releases from flaring, venting, and exhaust from compressors and machinery as well as dispersion of leaks to ground or water. | Plant | no | no | no | approved for construction | yes | yes | no | no | not specified |  | not specified | not specified | not specified |  | no | no | CFIHOS-20000775 | 2017-02-13T21:51:20.370Z | 2019-08-09T14:10:17.356Z |  | CR0027 | STANDARD
HE |  | HE8223 | Study related to the dispersion of emissions and exhaust from compressors and other machinery. | Plant | no | no | no | not specified | no | no | no | no |  |  | not specified | not specified | not specified |  | no | no | CFIHOS-20000776 | 2017-02-13T21:51:20.370Z | 2019-08-09T14:10:17.356Z | 2019-08-09T14:10:17.356Z | CR0027 | TERMINATED
HH | 705 | HH0705 | an assessment which details the impact of facility on the health of the surrounding populace. | Plant | no | no | no | not specified | no | no | no | no | Text |  | not specified | not specified | not specified |  | no | no | CFIHOS-20000777 | 2017-02-13T21:51:20.370Z | 2019-08-09T14:10:17.356Z |  | CR0027 | STANDARD
HH | 709 | HH0709 | an assessment which details the quantitative or qualitative risk related to a specific scenario presented to Company. | Plant | yes | no | no | approved for construction | yes | yes | yes | yes | Text |  | Paper and PDF | Paper and PDF | not specified |  | no | no | CFIHOS-20000778 | 2017-02-13T21:51:20.370Z | 2019-08-09T14:10:17.356Z |  | CR0027;CR0030 | STANDARD
HH | 780 | HH0780 | an assessment which details a Health check, GAP analysis, etc. both informal and to meet Project Management Framework requirements. Not to be used if a more specific document type can be used. Can be used for singular/specialty deliverables which do not have a unique document type. | Plant | no | no | no | not specified | no | no | no | no | not specified |  | not specified | not specified | not specified |  | no | no | CFIHOS-20000779 | 2017-02-13T21:51:20.370Z | 2019-08-09T14:10:17.356Z |  | CR0027;CR0030 | STANDARD
HH | 5798 | HH5798 | a document capturing key discipline execution plans applicable across the project scope (e.g., IM Plan, Execution Plan, Quality Plan). | Plant | no | no | no | not specified | no | no | no | no | Text |  | MS-Word | not applicable | not specified |  | no | no | CFIHOS-20000780 | 2017-02-13T21:51:20.370Z | 2019-08-09T14:10:17.356Z |  | CR0027 | STANDARD
HH | 7180 | HH7180 | a written account of activities, conditions, occurrences, observations, or investigations at a specific time. Not to be used if a more specific document type can be used. Can be used for singular/specialty deliverables which do not have a unique document type. May include presentation. | Plant | no | no | no | not specified | no | no | no | no | not specified |  | not specified | not specified | not specified |  | no | no | CFIHOS-20000781 | 2017-02-13T21:51:20.370Z | 2019-08-09T14:10:17.356Z |  | CR0027;CR0030 | STANDARD
HH | 7753 | HH7753 | a document capturing scope and details of the activity to which it refers and any conditions relating to the appointment of a person(s) to undertake the activity. Includes the distribution of work, schedule and the responsibilities among the people participating in an evaluation process | Plant | no | no | no | not specified | no | no | yes | yes | Text |  | MS-Word | MS-Word | not specified |  | no | no | CFIHOS-20000782 | 2017-02-13T21:51:20.370Z | 2019-08-09T14:10:17.356Z |  | CR0027 | STANDARD
HP | 5798 | HP5798 | a document capturing key discipline execution plans applicable across the project scope (e.g., IM Plan, Execution Plan, Quality Plan). | Plant | no | no | no | not specified | no | no | yes | yes | Text |  | MS-Word | not applicable | not specified |  | no | no | CFIHOS-20000783 | 2017-02-13T21:51:20.370Z | 2019-08-09T14:10:17.356Z |  | CR0027 | STANDARD
HP | 7180 | HP7180 | a written account of activities, conditions, occurrences, observations, or investigations at a specific time. Not to be used if a more specific document type can be used. Can be used for singular/specialty deliverables which do not have a unique document type. May include presentation. | Plant | no | no | no | not specified | no | no | no | no | not specified |  | not specified | not specified | not specified |  | no | no | CFIHOS-20000784 | 2017-02-13T21:51:20.370Z | 2019-08-09T14:10:17.356Z |  | CR0027;CR0030 | STANDARD
HP | 7753 | HP7753 | a document capturing scope and details of the activity to which it refers and any conditions relating to the appointment of a person(s) to undertake the activity. Includes the distribution of work, schedule and the responsibilities among the people participating in an evaluation process | Plant | no | no | no | not specified | no | no | yes | yes | Text |  | MS-Word | MS-Word | not specified |  | no | no | CFIHOS-20000785 | 2017-02-13T21:51:20.370Z | 2019-08-09T14:10:17.356Z |  | CR0027 | STANDARD
HS | 1439 | HS1439 | a certificate issued by asset owner to Regulatory Authority demonstrating compliance with Regulatory Authority safety requirements. A Safety Declaration is a document that describes the nature and scale of hazards of an industrial facility, lays out measures developed to ensure its industrial safety and readiness for emergency response in man-induced emergency situations. | Process_Unit | no | no | no | not specified | no | no | no | no | not specified |  | not specified | not specified | not specified |  | no | no | CFIHOS-20000786 | 2017-02-13T21:51:20.370Z | 2019-08-09T14:10:17.356Z |  | CR0027 | STANDARD
HS | 2107 | HS2107 | a datasheet which summarizes of physical and chemical properties of the substance - description of its harmful nature including potential impact on the health and safety of personnel and of the environment - precautions necessary to ensure its safe use and eventual disposal | Equipment | no | no | no | approved for construction | yes | yes | no | no | not specified |  | not specified | not specified | not specified |  | no | no | CFIHOS-20000787 | 2017-02-13T21:51:20.370Z | 2019-08-09T14:10:17.356Z |  | CR0027 | STANDARD
HS |  | HS2180 |  | Equipment | no | no | no | not specified | no | no | no | no |  |  | not specified | not specified | sample |  | no | no | CFIHOS-20000788 | 2017-02-13T21:51:20.370Z | 2019-08-09T14:10:17.356Z | 2019-08-09T14:10:17.356Z | CR0027 | TERMINATED
HS | 2374 | HS2374 | a diagram showing the main safety features of the facility. Typically related to toxic zones. e.g. H2S Zone diagram | Plant | no | no | no | approved for construction | yes | yes | no | no | not specified |  | not specified | not specified | not specified |  | no | no | CFIHOS-20000789 | 2017-02-13T21:51:20.370Z | 2019-08-09T14:10:17.356Z |  | CR0027;CR0030 | STANDARD
HS | 5798 | HS5798 | a document capturing key discipline execution plans applicable across the project scope (e.g., IM Plan, Execution Plan, Quality Plan). | Plant | no | no | no | not specified | no | no | yes | yes | Text |  | MS-Word | not applicable | not specified |  | no | no | CFIHOS-20000790 | 2017-02-13T21:51:20.370Z | 2019-08-09T14:10:17.356Z |  | CR0027 | STANDARD
HS | 6180 | HS6180 | a document which describes a set of logically sequenced instructions to execute an activity. Not to be used if a more specific document type can be used. Can be used for singular/speciality deliverables which do not have a unique document type. | Plant | no | no | no | not specified | no | no | no | no | not specified |  | not specified | not specified | not specified |  | no | no | CFIHOS-20000791 | 2017-02-13T21:51:20.370Z | 2019-08-09T14:10:17.356Z |  | CR0027 | STANDARD
HS | 7180 | HS7180 | a written account of activities, conditions, occurrences, observations, or investigations at a specific time. Not to be used if a more specific document type can be used. Can be used for singular/specialty deliverables which do not have a unique document type. May include presentation. | Plant | no | no | no | not specified | no | no | no | no | not specified |  | not specified | not specified | not specified |  | no | no | CFIHOS-20000792 | 2017-02-13T21:51:20.370Z | 2019-08-09T14:10:17.356Z |  | CR0027;CR0030 | STANDARD
HS |  | HS7411 |  | Plant | no | no | no | approved for construction | yes | yes | no | no |  |  | not specified | not specified | thorough |  | no | no | CFIHOS-20000793 | 2017-02-13T21:51:20.370Z | 2019-08-09T14:10:17.356Z | 2019-08-09T14:10:17.356Z | CR0027 | TERMINATED
HS | 7753 | HS7753 | a document capturing scope and details of the activity to which it refers and any conditions relating to the appointment of a person(s) to undertake the activity. Includes the distribution of work, schedule and the responsibilities among the people participating in an evaluation process | Plant | no | no | no | not specified | no | no | yes | yes | Text |  | MS-Word | MS-Word | not specified |  | no | no | CFIHOS-20000794 | 2017-02-13T21:51:20.370Z | 2019-08-09T14:10:17.356Z |  | CR0027 | STANDARD
HS | 8249 | HS8249 | a study related to the impact on personnel or equipment of lit or unlit relief, flaring and venting events | Equipment | no | no | yes | as built | no | yes | no | no | not specified |  | not specified | not specified | not specified |  | no | no | CFIHOS-20000795 | 2017-02-13T21:51:20.370Z | 2019-08-09T14:10:17.356Z |  | CR0027 | STANDARD
HX | 505 | HX0505 | a report identifying hazards following review exercises. | Plant | no | no | no | approved for construction | yes | yes | no | no | not specified |  | not specified | not specified | not specified |  | no | no | CFIHOS-20000796 | 2017-02-13T21:51:20.370Z | 2019-08-09T14:10:17.356Z |  | CR0027 | STANDARD
HX | 580 | HX0580 | a report documenting assumptions and method determining objective analysis of a set of data. Not to be used if a more specific document type can be used. Can be used for singular/specialty deliverables which do not have a unique document type. | Equipment | no | no | no | not specified | no | no | no | no | not specified |  | not specified | not specified | not specified |  | no | no | CFIHOS-20000797 | 2017-02-13T21:51:20.370Z | 2019-08-09T14:10:17.356Z |  | CR0027 | STANDARD
HX | 703 | HX0703 | an assessment which details the emergency evacuation and rescue means from a facility. | Plant | no | no | no | not specified | no | no | no | no | not specified |  | not specified | not specified | not specified |  | no | no | CFIHOS-20000798 | 2017-02-13T21:51:20.370Z | 2019-08-09T14:10:17.356Z |  | CR0027 | STANDARD
HX | 704 | HX0704 | an assessment which details the fire and explosion propagation and risks based on facility design | Plant | no | no | no | not specified | no | no | no | no | not specified |  | not specified | not specified | not specified |  | no | no | CFIHOS-20000799 | 2017-02-13T21:51:20.370Z | 2019-08-09T14:10:17.356Z |  | CR0027 | STANDARD
HX | 709 | HX0709 | an assessment which details the quantitative or qualitative risk related to a specific scenario presented to Company. | Plant | yes | no | no | approved for construction | yes | yes | yes | yes | Text |  | Paper and PDF | Paper and PDF | not specified |  | no | no | CFIHOS-20000800 | 2017-02-13T21:51:20.370Z | 2019-08-09T14:10:17.356Z |  | CR0027;CR0030 | STANDARD
HX | 713 | HX0713 | an assessment which details the impact of facility on the surrounding community and infrastructure | Plant | no | no | no | not specified | no | no | no | no | Text |  | not specified | not specified | not specified |  | no | no | CFIHOS-20000801 | 2017-02-13T21:51:20.370Z | 2019-08-09T14:10:17.356Z |  | CR0027 | STANDARD
HX | 780 | HX0780 | an assessment which details a Health check, GAP analysis, etc. both informal and to meet Project Management Framework requirements. Not to be used if a more specific document type can be used. Can be used for singular/specialty deliverables which do not have a unique document type. | Plant | no | no | no | not specified | no | no | no | no | not specified |  | not specified | not specified | not specified |  | no | no | CFIHOS-20000802 | 2017-02-13T21:51:20.370Z | 2019-08-09T14:10:17.356Z |  | CR0027;CR0030 | STANDARD
HX | 1212 | HX1212 | Calculations to prove that a given quantity of agent will be delivered at a set rate & time. Note: Applicable to fixed fire suppression systems designed specifically for room protection. Water mist will also be used for turbine enclosure protection. | Process_Unit | no | no | yes | as built | no | yes | no | no | not specified |  | not specified | not specified | not specified |  | no | no | CFIHOS-20000803 | 2017-02-13T21:51:20.370Z | 2019-08-09T14:10:17.356Z |  | CR0027 | STANDARD
HX | 1222 | HX1222 | Demonstrates starting and operating reliability / availability of purchased equipment (e.g. mean time between failure data) & Safety Integrity Level (SIL) calculations. | Plant | no | no | no | not specified | no | yes | no | no | not specified |  | not specified | not specified | not specified |  | no | no | CFIHOS-20000804 | 2017-02-13T21:51:20.370Z | 2019-08-09T14:10:17.356Z |  | CR0027 | STANDARD
HX | 1415 | HX1415 | a document issued by a recognised independent authority certifying that a type test has satisfied the specified standards; e.g. ATEX, BASEEFA, PTB, UL, CSA, etc. Examples of ratings include Intrinsically Safe & Explosion Proof. | Plant | no | no | no | approved for construction | yes | yes | no | no | not specified |  | not specified | not specified | not specified |  | no | no | CFIHOS-20000805 | 2017-02-13T21:51:20.370Z | 2019-08-09T14:10:17.356Z |  | CR0027 | STANDARD
HX |  | HX1601 | As stipulated in EP 95-000 | Plant | yes | yes | yes | approved for construction | yes | yes | yes | yes | Intelligent vector drawing (CAD) |  | Paper and AutoCAD | Paper and AutoCAD | thorough |  | no | no | CFIHOS-20000806 | 2017-02-13T21:51:20.370Z | 2019-08-09T14:10:17.356Z | 2019-08-09T14:10:17.356Z | CR0027 | TERMINATED
HX |  | HX2110 | Information like Noise Level Datasheets etc. Principal shall define sound power and sound pressure level limitation. Vendor will complete and return these sheets with anticipated and, if requested, guaranteed data, for the octave mid-band frequencies corresponding to these limitations. | Plant | no | no | no | not specified | no | no | no | no |  |  | not specified | not specified | thorough |  | no | no | CFIHOS-20000807 | 2017-02-13T21:51:20.370Z | 2019-08-09T14:10:17.356Z | 2019-08-09T14:10:17.356Z | CR0027 | TERMINATED
HX | 2318 | HX2318 | a diagram detailing escape routes, means of emergency escape/egress | Plant | no | no | yes | approved for construction | yes | yes | yes | yes | Intelligent vector drawing (CAD) |  | Paper and AutoCAD | Paper and AutoCAD | not specified |  | no | no | CFIHOS-20000808 | 2017-02-13T21:51:20.370Z | 2019-08-09T14:10:17.356Z |  | CR0027 | STANDARD
HX | 2334 | HX2334 | a diagram which provides information on the level of explosion proofing etc. required in each area. Synonym: Electrical Area Classification | Site | yes | yes | yes | as built | yes | yes | yes | yes | Intelligent vector drawing (CAD) |  | AutoCAD | AutoCAD | not specified |  | no | no | CFIHOS-20000809 | 2017-02-13T21:51:20.370Z | 2019-08-09T14:10:17.356Z |  | CR0027 | STANDARD
HX | 2356 | HX2356 | a diagram of structural and module layout drawings detailing the passive fire protection i.e. firewall/boundary fire protection ratings. | Plant | no | no | yes | as built | yes | yes | yes | yes | Intelligent vector drawing (CAD) |  | Paper and AutoCAD | Paper and AutoCAD | not specified |  | no | no | CFIHOS-20000810 | 2017-02-13T21:51:20.370Z | 2019-08-09T14:10:17.356Z |  | CR0027 | STANDARD
HX |  | HX2410 | Details in schematic form the active fire fighting systems, equipment (fire pumps, deluge, monitor and Halon skids) piping, valves, tagged instruments and their relationships. | Process_Unit | no | no | no | not specified | no | no | no | no | Intelligent vector drawing (CAD) |  | not specified | not specified | not specified |  | no | no | CFIHOS-20000811 | 2017-02-13T21:51:20.370Z | 2019-08-09T14:10:17.356Z | 2019-08-09T14:10:17.356Z | CR0027 | TERMINATED
HX |  | HX3004 | Shows criticality rating of equipment, sparing, maintenance testing and inspection requirements, spare parts requirements etc. Will feed into maintenance reference plan. | Plant | no | no | no | not specified | no | no | yes | yes | Structured Data |  | MS-Access | MS-Access | thorough |  | no | no | CFIHOS-20000812 | 2017-02-13T21:51:20.370Z | 2019-08-09T14:10:17.356Z | 2019-08-09T14:10:17.356Z | CR0027 | TERMINATED
HX | 3323 | HX3323 | a communication documenting how an engineering or maintenance issue will be resolved and what the implication of the solution is. | Site | no | no | no | not specified | no | no | no | no | not specified |  | not specified | not specified | not specified |  | no | no | CFIHOS-20000813 | 2017-02-13T21:51:20.370Z | 2019-08-09T14:10:17.356Z |  | CR0027 | STANDARD
HX | 3705 | HX3705 | a report issued to achieve timely notification report of any accident incident occurring during the projects, including on-site, in contractors offices, etc. Severity requirements to be specified by Owner/Operator. | Plant | no | no | no | not specified | no | no | no | no | not specified |  | not specified | not specified | not specified |  | no | no | CFIHOS-20000814 | 2017-02-13T21:51:20.370Z | 2019-08-09T14:10:17.356Z |  | CR0027 | STANDARD
HX |  | HX4016 | Drawing detailing the location of all portable/semi portable fire fighting equipment (fire extinguishers, crash kits, hydrants and equipment, hose reels, breathing apparatus). | Plant | no | yes | yes | as built | yes | yes | yes | yes | Intelligent vector drawing (CAD) |  | Paper and AutoCAD | Paper and AutoCAD | thorough |  | no | no | CFIHOS-20000815 | 2017-02-13T21:51:20.370Z | 2019-08-09T14:10:17.356Z | 2019-08-09T14:10:17.356Z | CR0027 | TERMINATED
HX | 4018 | HX4018 | A diagram showing the main features and locations of major items. Usually has some dimensions to convey spatial relationships but is generally inadequate for construction. | Plant | no | no | yes | as built | no | yes | yes | yes | Intelligent vector drawing (CAD) |  | AutoCAD | AutoCAD | not specified |  | no | no | CFIHOS-20000816 | 2017-02-13T21:51:20.370Z | 2019-08-09T14:10:17.356Z |  | CR0027;CR0030 | STANDARD
HX |  | HX4180 |  | Plant | no | no | no | not specified | no | no | no | no |  |  | not specified | not specified | sample |  | no | no | CFIHOS-20000817 | 2017-02-13T21:51:20.370Z | 2019-08-09T14:10:17.356Z | 2019-08-09T14:10:17.356Z | CR0027 | TERMINATED
HX | 4301 | HX4301 | a collection of activities tracking responsible parties and status, including but not limited to punch lists, issues lists, and check lists. | Plant | no | no | no | approved for construction | yes | yes | no | no | not specified |  | not specified | not specified | not specified |  | no | no | CFIHOS-20000818 | 2017-02-13T21:51:20.370Z | 2019-08-09T14:10:17.356Z |  | CR0027 | STANDARD
HX |  | HX5480 |  | Equipment | no | no | no | not specified | no | no | no | no |  |  | not specified | not specified | sample |  | no | no | CFIHOS-20000819 | 2017-02-13T21:51:20.370Z | 2019-08-09T14:10:17.356Z | 2019-08-09T14:10:17.356Z | CR0027 | TERMINATED
HX | 5511 | HX5511 | a document outlining the premise and intent for fire protection both passive (firewalls) and active (manual, foam, monitor, deluge/sprinkler systems etc.) in a facility | Plant | yes | no | yes | approved for construction | yes | yes | yes | yes | Text |  | MS-Word | MS-Word | not specified |  | no | no | CFIHOS-20000820 | 2017-02-13T21:51:20.370Z | 2019-08-09T14:10:17.356Z |  | CR0027 | STANDARD
HX | 5680 | HX5680 | a document outlining the premise and intent for decisions that are to be followed regarding a specific subject. Typically provided as instruction from Owner Operator. | Site | no | no | no | not specified | no | no | no | no | not specified |  | not specified | not specified | not specified |  | no | no | CFIHOS-20000821 | 2017-02-13T21:51:20.370Z | 2019-08-09T14:10:17.356Z |  | CR0027 | STANDARD
HX |  | HX5701 |  | Plant | no | no | no | approved for construction | yes | yes | no | no |  |  | MS-Word | MS-Word | not specified |  | no | no | CFIHOS-20000822 | 2017-02-13T21:51:20.370Z | 2019-08-09T14:10:17.356Z | 2019-08-09T14:10:17.356Z | CR0027 | TERMINATED
HX | 5788 | HX5788 | a document capturing what particular activities and requirements will be executed and delivered to support management and safe disposal of all waste | Plant | no | yes | yes | approved for construction | yes | yes | yes | yes | Text |  | MS-Word | MS-Word | not specified |  | no | no | CFIHOS-20000823 | 2017-02-13T21:51:20.370Z | 2019-08-09T14:10:17.356Z |  | CR0027 | STANDARD
HX | 5798 | HX5798 | a document capturing key discipline execution plans applicable across the project scope (e.g., IM Plan, Execution Plan, Quality Plan). | Plant | no | no | no | not specified | no | no | yes | yes | Text |  | MS-Word | not applicable | not specified |  | no | no | CFIHOS-20000824 | 2017-02-13T21:51:20.370Z | 2019-08-09T14:10:17.356Z |  | CR0027 | STANDARD
HX | 5880 | HX5880 | a document capturing what particular activities and requirements will be executed and delivered. Typically the plan is built upon a strategy. | Plant | no | no | no | not specified | no | no | yes | yes | Text |  | MS-Word | not applicable | not specified |  | no | no | CFIHOS-20000825 | 2017-02-13T21:51:20.370Z | 2019-08-09T14:10:17.356Z |  | CR0027 | STANDARD
HX | 5980 | HX5980 | a document outlining the application of a philosophical stance for decisions and the resulting principles that are to be followed to achieve the intent. Typically developed based on a philosophy. | Plant | no | no | no | not specified | no | no | no | no | not specified |  | not specified | not specified | not specified |  | no | no | CFIHOS-20000826 | 2017-02-13T21:51:20.370Z | 2019-08-09T14:10:17.356Z |  | CR0027;CR0030 | STANDARD
HX | 6019 | HX6019 | a procedure detailing how the facility would respond to an emergency and how personnel would be able to evacuate. As defined for Facilities Operations and for Pipeline Operations. | Site | no | no | yes | as built | yes | yes | yes | yes | Text |  | Paper and MS-Word | Paper and MS-Word | not specified |  | no | no | CFIHOS-20000827 | 2017-02-13T21:51:20.370Z | 2019-08-09T14:10:17.356Z |  | CR0027 | STANDARD
HX | 6180 | HX6180 | a a document which describes a set of logically sequenced instructions to execute an activity. Not to be used if a more specific document type can be used. Can be used for singular/speciality deliverables which do not have a unique document type. | Plant | no | no | no | not specified | no | no | no | no | not specified |  | not specified | not specified | not specified |  | no | no | CFIHOS-20000828 | 2017-02-13T21:51:20.370Z | 2019-08-09T14:10:17.356Z |  | CR0027 | STANDARD
HX | 6613 | HX6613 | an authoritative collection of all individual point sources for emissions, discharge inventories and corresponding zone classifications. The columns of this collection are specified and controlled. | Plant | yes | yes | yes | approved for construction | yes | yes | yes | yes | Structured Data |  | MS-Access | MS-Access | not specified |  | no | no | CFIHOS-20000829 | 2017-02-13T21:51:20.370Z | 2019-08-09T14:10:17.356Z |  | CR0027 | STANDARD
HX | 6680 | HX6680 | an authoritative collection of values with a relationship to a specific topic or object that could be either technical or business related. The columns of this collection are specified and controlled. | Plant | no | no | no | not specified | no | no | no | no | not specified |  | not specified | not specified | not specified |  | no | no | CFIHOS-20000830 | 2017-02-13T21:51:20.370Z | 2019-08-09T14:10:17.356Z |  | CR0027;CR0030 | STANDARD
HX |  | HX6801 | Reports of all accidents occurring during the projects, including on-site, in contractors offices, etc. | Plant | yes | yes | yes | approved for construction | yes | yes | yes | yes | Text |  | Paper and PDF | Paper and PDF | thorough |  | no | no | CFIHOS-20000831 | 2017-02-13T21:51:20.370Z | 2019-08-09T14:10:17.356Z | 2019-08-09T14:10:17.356Z | CR0027 | TERMINATED
HX | 6802 | HX6802 | Design data and information that forms the basis of the performance specification for the active fire fighting systems (manual, foam, monitor, deluge/sprinkler systems etc.). | Process_Unit | no | no | yes | approved | no | yes | yes | yes | Structured Data |  | MS-Access | MS-Access | not specified |  | no | no | CFIHOS-20000832 | 2017-02-13T21:51:20.370Z | 2019-08-09T14:10:17.356Z |  | CR0027 | STANDARD
HX |  | HX6820 | Provides an overview what has been done, what has been delivered and an overview of actions left or still in progress. For projects use the specific document type Project Closeout Report (DT 6945). | Plant | no | no | no | not specified | no | no | no | no |  |  | not specified | not specified | not specified |  | no | no | CFIHOS-20000833 | 2017-02-13T21:51:20.370Z | 2019-08-09T14:10:17.356Z | 2019-08-09T14:10:17.356Z | CR0027 | TERMINATED
HX |  | HX6854 |  | Plant | no | no | no | approved for construction | yes | yes | no | no |  |  | not specified | not specified | thorough |  | no | no | CFIHOS-20000834 | 2017-02-13T21:51:20.370Z | 2019-08-09T14:10:17.356Z | 2019-08-09T14:10:17.356Z | CR0027 | TERMINATED
HX | 6873 | HX6873 | a report summarizing all project (HAZID) exercises. Usually includes action lists, follow up, and close out action descriptions and acceptance. | Plant | no | no | no | approved for construction | yes | yes | no | no | not specified |  | not specified | not specified | not specified |  | no | no | CFIHOS-20000835 | 2017-02-13T21:51:20.370Z | 2019-08-09T14:10:17.356Z |  | CR0027 | STANDARD
HX |  | HX6874 |  | Plant | no | no | no | approved for construction | yes | yes | no | no |  |  | not specified | not specified | thorough |  | no | no | CFIHOS-20000836 | 2017-02-13T21:51:20.370Z | 2019-08-09T14:10:17.356Z | 2019-08-09T14:10:17.356Z | CR0027 | TERMINATED
HX | 6875 | HX6875 | a report summarizing all project HAZOP studies. To include action lists, follow up and close out action descriptions and acceptance. | Plant | yes | no | yes | as built | yes | yes | yes | yes | Text |  | PDF | PDF | not specified |  | no | no | CFIHOS-20000837 | 2017-02-13T21:51:20.370Z | 2019-08-09T14:10:17.356Z |  | CR0027;CR0030 | STANDARD
HX | 6881 | HX6881 | an authoritative collection of all safety critical elements (SCE), as defined by company. The columns of this collection are specified and controlled. | Plant | no | no | no | approved for construction | yes | yes | no | no | not specified |  | not specified | not specified | not specified |  | no | no | CFIHOS-20000838 | 2017-02-13T21:51:20.370Z | 2019-08-09T14:10:17.356Z |  | CR0027 | STANDARD
HX | 7180 | HX7180 | a written account of activities, conditions, occurrences, observations, or investigations at a specific time. Not to be used if a more specific document type can be used. Can be used for singular/specialty deliverables which do not have a unique document type. May include presentation. | Plant | no | no | no | not specified | no | no | no | no | not specified |  | not specified | not specified | not specified |  | no | no | CFIHOS-20000839 | 2017-02-13T21:51:20.370Z | 2019-08-09T14:10:17.356Z |  | CR0027;CR0030 | STANDARD
HX | 7205 | HX7205 | a request, approval or rejection of changes to a technical specification. Would typically include justification and reasons for the request, and acceptance or rejection from a purely technical perspective. Synonym: Concession, Change Request | Plant | no | no | no | not specified | no | no | no | no | Text |  | not specified | not specified | not specified |  | no | no | CFIHOS-20000840 | 2017-02-13T21:51:20.370Z | 2019-08-09T14:10:17.356Z |  | CR0027 | STANDARD
HX | 7303 | HX7303 | a request with a brief description of the parts to be ordered, with a statement of the pertinent drawings, specifications, etc., as well as a list of drawings and documents to be provided by the manufacturer/supplier | Plant | no | no | no | not specified | no | no | no | no | Structured Data |  | MS-Word or MS-Excel | MS-Word or MS-Excel | not specified |  | no | no | CFIHOS-20000841 | 2017-02-13T21:51:20.370Z | 2019-08-09T14:10:17.356Z |  | CR0027 | STANDARD
HX | 7506 | HX7506 | a document outlining purpose and approach for a HSE design. Demonstrates ALARP. | Plant | no | no | no | not specified | no | no | no | no | not specified |  | not specified | not specified | not specified |  | no | no | CFIHOS-20000842 | 2017-02-13T21:51:20.370Z | 2019-08-09T14:10:17.356Z |  | CR0027 | STANDARD
HX | 7739 | HX7739 | a specification describing scope and objectives of the project and its execution; details to be provided by Owner Operator. | Plant | no | no | no | not specified | no | no | no | no | not specified |  | not specified | not specified | not specified |  | no | no | CFIHOS-20000843 | 2017-02-13T21:51:20.370Z | 2019-08-09T14:10:17.356Z |  | CR0027 | STANDARD
HX | 7753 | HX7753 | a document capturing scope and details of the activity to which it refers and any conditions relating to the appointment of a person(s) to undertake the activity. Includes the distribution of work, schedule and the responsibilities among the people participating in an evaluation process | Plant | no | no | no | not specified | no | no | yes | yes | Text |  | MS-Word | MS-Word | not specified |  | no | no | CFIHOS-20000844 | 2017-02-13T21:51:20.370Z | 2019-08-09T14:10:17.356Z |  | CR0027 | STANDARD
HX | 7876 | HX7876 | a statement, expressed in qualitative or quantitative terms, of the performance required of a system or item of equipment, which is used as the basis for managing risk. | Tag | no | no | no | not specified | no | no | no | no | not specified |  | not specified | not specified | not specified |  | no | no | CFIHOS-20000845 | 2017-02-13T21:51:20.370Z | 2019-08-09T14:10:17.356Z |  | CR0027;CR0030 | STANDARD
HX | 7880 | HX7880 | a document formally establishing the mandatory limits or parameters which are to be met. Not to be used if a more specific document type can be used. Can be used for singular/specialty deliverables which do not have a unique document type. | Plant | no | no | no | not specified | no | no | no | no | not specified |  | not specified | not specified | not specified |  | no | no | CFIHOS-20000846 | 2017-02-13T21:51:20.370Z | 2019-08-09T14:10:17.356Z |  | CR0027;CR0030 | STANDARD
HX | 8218 | HX8218 | a document assessing different physical configurations of a set of equipment and explaining the rationale supporting the adoption of a particular layout | Plant | no | no | no | approved for construction | yes | yes | no | no | not specified |  | not specified | not specified | not specified |  | no | no | CFIHOS-20000847 | 2017-02-13T21:51:20.370Z | 2019-08-09T14:10:17.356Z |  | CR0027 | STANDARD
HX | 8380 | HX8380 | a document detailing the result of a professional evaluation and/or investigation of a specific subject. Not to be used if a more specific document type can be used. Can be used for singular/specialty deliverables which do not have a unique document type. | Plant | no | no | no | not specified | no | no | no | no | not specified |  | not specified | not specified | not specified |  | no | no | CFIHOS-20000848 | 2017-02-13T21:51:20.370Z | 2019-08-09T14:10:17.356Z |  | CR0027;CR0030 | STANDARD
HX | 8502 | HX8502 | request (e.g., from a Contractor) for clarification of scope, technical details, or assumptions. Synonyms include Technical Query (TQ) and Request for Information (RFI). | Plant | no | no | no | not specified | no | no | yes | yes | Text |  | PDF | not applicable | not specified |  | no | no | CFIHOS-20000849 | 2017-02-13T21:51:20.370Z | 2019-08-09T14:10:17.356Z |  | CR0027 | STANDARD
IN |  | IN0602 | Shows the physical location of all equipment. Shows the exact position of detectors/alarms and for detectors, shows their orientation and fire area covered. Synonym: Equipment Location Plan | Plant | no | no | yes | as built | yes | yes | yes | yes | Intelligent vector drawing (CAD) |  | AutoCAD | AutoCAD | thorough |  | no | no | CFIHOS-20000850 | 2017-02-13T21:51:20.370Z | 2019-08-09T14:10:17.356Z | 2019-08-09T14:10:17.356Z | CR0027 | TERMINATED
IN | 780 | IN0780 | an assessment which details a Health check, GAP analysis, etc. both informal and to meet Project Management Framework requirements. Not to be used if a more specific document type can be used. Can be used for singular/specialty deliverables which do not have a unique document type. | Plant | no | no | no | not specified | no | no | no | no | not specified |  | not specified | not specified | not specified |  | no | no | CFIHOS-20000851 | 2017-02-13T21:51:20.370Z | 2019-08-09T14:10:17.356Z |  | CR0027;CR0030 | STANDARD
IN |  | IN0901 | Pictorial representation of the processes performed by a control system. | Plant | no | yes | yes | as built | yes | yes | yes | yes | Intelligent vector drawing (CAD) |  | AutoCAD | AutoCAD | thorough |  | no | no | CFIHOS-20000852 | 2017-02-13T21:51:20.370Z | 2019-08-09T14:10:17.356Z | 2019-08-09T14:10:17.356Z | CR0027 | TERMINATED
IN | 980 | IN0980 | a schematic diagram which shows the relation between the main functions or the main component in the plant or group of plants | Plant | no | no | no | not specified | no | no | no | no | not specified |  | not specified | not specified | not specified |  | no | no | CFIHOS-20000853 | 2017-02-13T21:51:20.370Z | 2019-08-09T14:10:17.356Z |  | CR0027 | STANDARD
IN | 1580 | IN1580 | a document certifying compliance with specified requirements. [e.g., certificates needed for re-certifying, occupancy certificate, product certificates].Not to be used if a more specific document type can be used. Can be used for singular/specialty deliverables which do not have a unique document type. | Equipment | no | no | no | not specified | no | no | no | no | not specified |  | not specified | not specified | not specified |  | no | no | CFIHOS-20000854 | 2017-02-13T21:51:20.370Z | 2019-08-09T14:10:17.356Z |  | CR0027 | STANDARD
IN | 1979 | IN1979 | Data stored in a proprietary (e.g. SPI Watcom) or neutral (e.g. CSV) format from which multiple information contents can be generated by computer software (e.g. EDW). Includes 3D Model. | Plant | no | no | no | not specified | no | no | no | no | not specified |  | Native | Native | not specified |  | no | no | CFIHOS-20000855 | 2017-02-13T21:51:20.370Z | 2019-08-09T14:10:17.356Z |  | CR0027 | STANDARD
IN | 2105 | IN2105 | a datasheet which provides precise information about a tag and compliments equipment specification | Equipment | no | no | no | not specified | no | no | yes | yes | Text |  | MS-Excel | MS-Excel | not specified |  | no | no | CFIHOS-20000856 | 2017-02-13T21:51:20.370Z | 2019-08-09T14:10:17.356Z |  | CR0027;CR0030 | STANDARD
IN | 2305 | IN2305 | a diagram utilized for transient activity during assembly (e.g. sequence of activity) and not finished work. | Tag | no | no | no | not specified | no | no | no | no | not specified |  | not specified | not specified | not specified |  | no | no | CFIHOS-20000857 | 2017-02-13T21:51:20.370Z | 2019-08-09T14:10:17.356Z |  | CR0027;CR0030 | STANDARD
IN | 2312 | IN2312 | a pictorial representation of the main elements and functions of a control circuit/system with input/output sources (switches, relays etc.) and their relationships. Details logic functions of the circuit/system. I/O loading and cabinet layouts. | Process_Unit | no | no | yes | as built | yes | yes | yes | yes | Intelligent vector drawing (CAD) |  | AutoCAD | AutoCAD | not specified |  | no | no | CFIHOS-20000858 | 2017-02-13T21:51:20.370Z | 2019-08-09T14:10:17.356Z |  | CR0027 | STANDARD
IN | 2320 | IN2320 | a sliced view of a part or component that shows its internal make up. | Equipment | no | no | no | not specified | no | no | no | no | not specified |  | not specified | not specified | not specified |  | no | no | CFIHOS-20000859 | 2017-02-13T21:51:20.370Z | 2019-08-09T14:10:17.356Z |  | CR0027 | STANDARD
IN | 2335 | IN2335 | a diagram which may show the instrument impulse, pneumatic and electronic connections, pipe work, valves, fittings, flanges and support details with associated material take-off list. Used for removal/hook up purposes and modifications. Synonym: Installation details. | Tag | no | no | yes | approved for construction | yes | yes | yes | yes | Structured Data |  | Intools-Data | Intools-Data | not specified |  | no | no | CFIHOS-20000860 | 2017-02-13T21:51:20.370Z | 2019-08-09T14:10:17.356Z |  | CR0027 | STANDARD
IN |  | IN2341 | Diagrams showing Interface between Contractors (e.g. terminations, hook ups). | Tag | no | no | yes | approved for construction | yes | yes | yes | yes | Intelligent vector drawing (CAD) |  | AutoCAD | AutoCAD | sample |  | no | no | CFIHOS-20000861 | 2017-02-13T21:51:20.370Z | 2019-08-09T14:10:17.356Z | 2019-08-09T14:10:17.356Z | CR0027 | TERMINATED
IN | 2347 | IN2347 | a diagram showing details all elements of a control loop, from sensing element through to controlling element, and cabling and wiring details for the associated instruments. Includes junction box, marshalling cabinet and control panel terminations and power supply details. | Tag | no | no | yes | as built | yes | yes | yes | yes | Intelligent vector drawing (CAD) |  | AutoCAD | AutoCAD | not specified |  | no | no | CFIHOS-20000862 | 2017-02-13T21:51:20.370Z | 2019-08-09T14:10:17.356Z |  | CR0027 | STANDARD
IN | 2373 | IN2373 | a diagram showing alignment of cables and pipelines between plants. Includes alignment sheet for pipelines. | Plant | no | no | no | not specified | no | no | no | no | not specified |  | not specified | not specified | not specified |  | no | no | CFIHOS-20000863 | 2017-02-13T21:51:20.370Z | 2019-08-09T14:10:17.356Z |  | CR0027 | STANDARD
IN | 2389 | IN2389 | a diagram for equipment, panels, junction boxes, etc. identifies all connections and cable terminations at input/output rails. Required for removal/hook up purposes and modifications. To include vendor interfaces. | Plant | no | no | no | not specified | no | no | no | no | not specified |  | not specified | not specified | not specified |  | no | no | CFIHOS-20000864 | 2017-02-13T21:51:20.370Z | 2019-08-09T14:10:17.356Z |  | CR0027 | STANDARD
IN | 3309 | IN3309 | a consolidated list of assemblies or bulk material showing the quantity of each required to suit a purpose. Use Bill of Materials for sub assemblies and parts. | Plant | no | no | no | not specified | no | no | no | no | Structured Data |  | PDF | not applicable | not specified |  | no | no | CFIHOS-20000865 | 2017-02-13T21:51:20.370Z | 2019-08-09T14:10:17.356Z |  | CR0027 | STANDARD
IN | 3323 | IN3323 | a communication documenting how an engineering or maintenance issue will be resolved and what the implication of the solution is. | Site | no | no | no | approved for construction | yes | yes | no | no | not specified |  | not specified | not specified | not specified |  | no | no | CFIHOS-20000866 | 2017-02-13T21:51:20.370Z | 2019-08-09T14:10:17.356Z |  | CR0027 | STANDARD
IN | 3328 | IN3328 | a document that describes methods of installing a piece of equipment. Installation refers to the mounting, setting, erection, etc. | Plant | no | no | no | approved for construction | yes | yes | no | no | not specified |  | not specified | not specified | not specified |  | no | no | CFIHOS-20000867 | 2017-02-13T21:51:20.370Z | 2019-08-09T14:10:17.356Z |  | CR0027 | STANDARD
IN | 3375 | IN3375 | Step by Step instruction for the accomplishment of a task. More detailed than a Procedure. | Tag | no | yes | yes | approved for construction | yes | yes | no | yes | Text |  | MS-Word | MS-Word | not specified |  | no | no | CFIHOS-20000868 | 2017-02-13T21:51:20.370Z | 2019-08-09T14:10:17.356Z |  | CR0027 | STANDARD
IN |  | IN4005 |  | Plant | no | no | no | not specified | no | no | no | no |  |  | not specified | not specified | not specified |  | no | no | CFIHOS-20000869 | 2017-02-13T21:51:20.370Z | 2019-08-09T14:10:17.356Z | 2019-08-09T14:10:17.356Z | CR0027 | TERMINATED
IN | 4013 | IN4013 | a diagram showing building, rooms, doorways, cabinet and other permanent equipment installed. Including external layouts and elevation. | Plant | no | no | no | not specified | no | no | no | no | not specified |  | not specified | not specified | not specified |  | no | no | CFIHOS-20000870 | 2017-02-13T21:51:20.370Z | 2019-08-09T14:10:17.356Z |  | CR0027 | STANDARD
IN | 4018 | IN4018 | A diagram showing the main features and locations of major items. Usually has some dimensions to convey spatial relationships but is generally inadequate for construction. | Plant | no | no | no | not specified | no | no | yes | yes | Intelligent vector drawing (CAD) |  | AutoCAD | AutoCAD | not specified |  | no | no | CFIHOS-20000871 | 2017-02-13T21:51:20.370Z | 2019-08-09T14:10:17.356Z |  | CR0027;CR0030 | STANDARD
IN | 4024 | IN4024 | a plan view diagram of a plant/group of plants showing the interfaces of layout diagrams of components. Typically only shows major equipment and infrastructure to provide context and orientation. | Plant | no | no | yes | as built | no | yes | yes | yes | Intelligent vector drawing (CAD) |  | AutoCAD | AutoCAD | not specified |  | no | no | CFIHOS-20000872 | 2017-02-13T21:51:20.370Z | 2019-08-09T14:10:17.356Z |  | CR0027 | STANDARD
IN |  | IN4180 |  | Plant | no | no | no | not specified | no | no | no | no |  |  | not specified | not specified | sample |  | no | no | CFIHOS-20000873 | 2017-02-13T21:51:20.370Z | 2019-08-09T14:10:17.356Z | 2019-08-09T14:10:17.356Z | CR0027 | TERMINATED
IN | 4302 | IN4302 | a collection of all instrument set points and/or alarms. Each instrument having an alarm or trip function is listed. Alarms and settings are given as percentages of transmitter range and in engineering units, together with transmitter range, location of the annunciation point, cabinet, identification and relevant P&IDs/PEFS or logic drawing. | Process_Unit | no | no | yes | as built | yes | yes | yes | yes | Structured Data |  | MS-Excel | MS-Excel | not specified |  | no | no | CFIHOS-20000874 | 2017-02-13T21:51:20.370Z | 2019-08-09T14:10:17.356Z |  | CR0027 | STANDARD
IN | 4306 | IN4306 | a list of all parts and sub assemblies that constitute a particular assembly, showing the quantity of each required item. Typically developed from analyzing a drawing | Equipment | no | no | no | approved for construction | yes | yes | no | no | not specified |  | not specified | not specified | not specified |  | no | no | CFIHOS-20000875 | 2017-02-13T21:51:20.370Z | 2019-08-09T14:10:17.356Z |  | CR0027 | STANDARD
IN | 4308 | IN4308 | a collection of values relating to List of all cables, their specifications and end points. Indicates salient features of all cables in Vendor's supply and connecting cables supplied by Principal. Synonym: Cable List | Plant | no | no | yes | as built | no | yes | yes | yes | Structured Data |  | MS-Access | MS-Access | not specified |  | no | no | CFIHOS-20000876 | 2017-02-13T21:51:20.370Z | 2019-08-09T14:10:17.356Z |  | CR0027 | STANDARD
IN | 4327 | IN4327 | an authoritative collection of values with a relationship to a specific equipment. List to show input and output of an equipment (e.g. instrument, telecom equipment) connected to other equipment (e.g. distributed control system, programmable logic controller).The columns of this collection is specified and controlled. | Plant | no | no | no | approved for construction | yes | yes | no | no | not specified |  | not specified | not specified | not specified |  | no | no | CFIHOS-20000877 | 2017-02-13T21:51:20.370Z | 2019-08-09T14:10:17.356Z |  | CR0027;CR0030 | STANDARD
IN | 4380 | IN4380 | a collection of values with a relationship to a specific topic or object that could be either technical or business related. | Plant | no | no | no | not specified | no | no | no | no | not specified |  | not specified | not specified | not specified |  | no | no | CFIHOS-20000878 | 2017-02-13T21:51:20.370Z | 2019-08-09T14:10:17.356Z |  | CR0027;CR0030 | STANDARD
IN | 4780 | IN4780 | a graphical representation of a system using formal logic. It displays the existence of functional elements and the paths by which they interact with each other. Includes SAMA drawings | Process_Unit | no | no | no | approved for construction | yes | yes | no | no | not specified |  | not specified | not specified | not specified |  | no | no | CFIHOS-20000879 | 2017-02-13T21:51:20.370Z | 2019-08-09T14:10:17.356Z |  | CR0027 | STANDARD
IN | 5306 | IN5306 | a document describing the process control functionality (e.g. level control). | Plant | no | no | no | approved for construction | yes | yes | no | no | not specified |  | not specified | not specified | not specified |  | no | no | CFIHOS-20000880 | 2017-02-13T21:51:20.370Z | 2019-08-09T14:10:17.356Z |  | CR0027 | STANDARD
IN | 5505 | IN5505 | a document outlining the premise and intent for start-up and shutdown for process control. May also list instrument and control equipment, pre-alarm and shutdown alarm/trip requirements, failure modes of valves and equipment and type of signals to and from the control logic. Basis to develop more detailed control narrative. | Site | no | no | no | approved for construction | yes | yes | no | no | not specified |  | not specified | not specified | not specified |  | no | no | CFIHOS-20000881 | 2017-02-13T21:51:20.370Z | 2019-08-09T14:10:17.356Z |  | CR0027 | STANDARD
IN | 5507 | IN5507 | a document outlining the premise and intent for decisions that are to be followed regarding a design. A set of ideas, beliefs, or underlying theory | Site | no | no | no | not specified | no | no | yes | yes | Text |  | MS-Word | MS-Word | not specified |  | no | no | CFIHOS-20000882 | 2017-02-13T21:51:20.370Z | 2019-08-09T14:10:17.356Z |  | CR0027 | STANDARD
IN | 5520 | IN5520 | a document outlining the premise and intent for the metering and allocation philosophy for fiscal measurement for the purpose of sales or purchase relating to utilities and/or products/feedstocks. | Plant | no | no | no | not specified | no | no | yes | yes | Text |  | MS-Word | MS-Word | not specified |  | no | no | CFIHOS-20000883 | 2017-02-13T21:51:20.370Z | 2019-08-09T14:10:17.356Z |  | CR0027 | STANDARD
IN | 5531 | IN5531 | a document outlining the premise and intent for decisions that are to be followed regarding safety instrumented systems (SIS) and flare and relief systems for process integrity of a facility. Protecting against temperature and pressure extremes, hydrates, fire, explosion, etc. | Plant | no | no | no | not specified | no | no | no | no | not specified |  | not specified | not specified | not specified |  | no | no | CFIHOS-20000884 | 2017-02-13T21:51:20.370Z | 2019-08-09T14:10:17.356Z |  | CR0027 | STANDARD
IN | 5680 | IN5680 | a document outlining the premise and intent for decisions that are to be followed regarding a specific subject. Typically provided as instruction from Owner Operator. | Site | no | no | no | not specified | no | no | no | no | not specified |  | not specified | not specified | not specified |  | no | no | CFIHOS-20000885 | 2017-02-13T21:51:20.370Z | 2019-08-09T14:10:17.356Z |  | CR0027 | STANDARD
IN | 5880 | IN5880 | a document capturing what particular activities and requirements will be executed and delivered. Typically the plan is built upon a strategy. | Plant | no | no | no | not specified | no | no | no | no | not specified |  | not specified | not specified | not specified |  | no | no | CFIHOS-20000886 | 2017-02-13T21:51:20.370Z | 2019-08-09T14:10:17.356Z |  | CR0027 | STANDARD
IN |  | IN6067 | Includes FAT and non-FAT (Factory Acceptance Test) procedures. Also see Acceptance Test Report for definitions. | Plant | no | no | no | not specified | no | no | no | no |  |  | not specified | not specified | thorough |  | no | no | CFIHOS-20000887 | 2017-02-13T21:51:20.370Z | 2019-08-09T14:10:17.356Z | 2019-08-09T14:10:17.356Z | CR0027 | TERMINATED
IN | 6180 | IN6180 | a document which describes a set of logically sequenced instructions to execute an activity. Not to be used if a more specific document type can be used. Can be used for singular/speciality deliverables which do not have a unique document type. | Plant | no | no | no | not specified | no | no | no | no | not specified |  | not specified | not specified | not specified |  | no | no | CFIHOS-20000888 | 2017-02-13T21:51:20.370Z | 2019-08-09T14:10:17.356Z |  | CR0027 | STANDARD
IN |  | IN6612 | Master Tag and Equipment list including all items displayed on the Process Engineering Flow Schemes. May include sizes, basic specifications, and selection of characteristics / properties / attributes. | Tag | no | no | no | not specified | no | no | yes | yes | Structured Data |  | MS-Excel | MS-Excel or MS-Access | sample |  | no | no | CFIHOS-20000889 | 2017-02-13T21:51:20.370Z | 2019-08-09T14:10:17.356Z | 2019-08-09T14:10:17.356Z | CR0027 | TERMINATED
IN | 7180 | IN7180 | a written account of activities, conditions, occurrences, observations, or investigations at a specific time. Not to be used if a more specific document type can be used. Can be used for singular/specialty deliverables which do not have a unique document type. May include presentation. | Plant | no | no | no | not specified | no | no | no | no | not specified |  | not specified | not specified | not specified |  | no | no | CFIHOS-20000890 | 2017-02-13T21:51:20.370Z | 2019-08-09T14:10:17.356Z |  | CR0027;CR0030 | STANDARD
IN | 7205 | IN7205 | a request, approval or rejection of changes to a technical specification. Would typically include justification and reasons for the request, and acceptance or rejection from a purely technical perspective. Synonym: Concession, Change Request | Plant | no | no | no | not specified | no | no | no | no | Text |  | not specified | not specified | not specified |  | no | no | CFIHOS-20000891 | 2017-02-13T21:51:20.370Z | 2019-08-09T14:10:17.356Z |  | CR0027 | STANDARD
IN | 7303 | IN7303 | a request with a brief description of the parts to be ordered, with a statement of the pertinent drawings, specifications, etc., as well as a list of drawings and documents to be provided by the manufacturer/supplier | Plant | no | no | no | not specified | no | no | no | no | Structured Data |  | MS-Word or MS-Excel | MS-Word or MS-Excel | not specified |  | no | no | CFIHOS-20000892 | 2017-02-13T21:51:20.370Z | 2019-08-09T14:10:17.356Z |  | CR0027 | STANDARD
IN |  | IN7709 | Functional Description of Integrated Control and Safeguarding System | Plant | no | no | yes | approved for construction | yes | yes | yes | yes | Text |  | MS-Word | MS-Word | thorough |  | no | no | CFIHOS-20000893 | 2017-02-13T21:51:20.370Z | 2019-08-09T14:10:17.356Z | 2019-08-09T14:10:17.356Z | CR0027 | TERMINATED
IN |  | IN7710 |  | Plant | no | no | no | approved for construction | yes | yes | no | no |  |  | not specified | not specified | thorough |  | no | no | CFIHOS-20000894 | 2017-02-13T21:51:20.370Z | 2019-08-09T14:10:17.356Z | 2019-08-09T14:10:17.356Z | CR0027 | TERMINATED
IN |  | IN7731 |  | Plant | no | no | no | approved for construction | yes | yes | no | no |  |  | not specified | not specified | thorough |  | no | no | CFIHOS-20000895 | 2017-02-13T21:51:20.370Z | 2019-08-09T14:10:17.356Z | 2019-08-09T14:10:17.356Z | CR0027 | TERMINATED
IN | 7739 | IN7739 | a specification describing scope and objectives of the project and its execution; details to be provided by Owner Operator. | Plant | no | no | no | not specified | no | no | no | no | not specified |  | not specified | not specified | not specified |  | no | no | CFIHOS-20000896 | 2017-02-13T21:51:20.370Z | 2019-08-09T14:10:17.356Z |  | CR0027 | STANDARD
IN | 7753 | IN7753 | a document capturing scope and details of the activity to which it refers and any conditions relating to the appointment of a person(s) to undertake the activity. Includes the distribution of work, schedule and the responsibilities among the people participating in an evaluation process | Plant | no | no | no | not specified | no | no | yes | yes | Text |  | MS-Word | MS-Word | not specified |  | no | no | CFIHOS-20000897 | 2017-02-13T21:51:20.370Z | 2019-08-09T14:10:17.356Z |  | CR0027 | STANDARD
IN | 7770 | IN7770 | a specification that describes the deliverable in terms of form, fit, function, and performance characteristics to satisfy the intended use where interpretation is required.Includes most discipline specifications describing the functionality (e.g., relief and blowdown specification, surface coating, inspection specifications, operating envelopes, etc.) | Plant | no | no | no | approved for construction | yes | yes | no | no | not specified |  | not specified | not specified | not specified |  | no | no | CFIHOS-20000898 | 2017-02-13T21:51:20.370Z | 2019-08-09T14:10:17.356Z |  | CR0027;CR0030 | STANDARD
IN | 7771 | IN7771 | a specification that describes the physical equipment for the purpose of procurement or fabrication. Compliments the datasheet. | Tag | no | no | no | not specified | no | no | yes | yes | Text |  | MS-Word | MS-Word | not specified |  | no | no | CFIHOS-20000899 | 2017-02-13T21:51:20.370Z | 2019-08-09T14:10:17.356Z |  | CR0027;CR0030 | STANDARD
IN | 7880 | IN7880 | a document formally establishing the mandatory limits or parameters which are to be met. Not to be used if a more specific document type can be used. Can be used for singular/specialty deliverables which do not have a unique document type. | Plant | no | no | no | not specified | no | no | no | no | not specified |  | not specified | not specified | not specified |  | no | no | CFIHOS-20000900 | 2017-02-13T21:51:20.370Z | 2019-08-09T14:10:17.356Z |  | CR0027;CR0030 | STANDARD
IN | 8380 | IN8380 | a document detailing the result of a professional evaluation and/or investigation of a specific subject. Not to be used if a more specific document type can be used. Can be used for singular/specialty deliverables which do not have a unique document type. | Plant | no | no | no | not specified | no | no | no | no | not specified |  | not specified | not specified | not specified |  | no | no | CFIHOS-20000901 | 2017-02-13T21:51:20.370Z | 2019-08-09T14:10:17.356Z |  | CR0027;CR0030 | STANDARD
IN | 8502 | IN8502 | request (e.g., from a Contractor) for clarification of scope, technical details, or assumptions. Synonyms include Technical Query (TQ) and Request for Information (RFI). | Plant | no | no | no | not specified | no | no | yes | yes | Text |  | PDF | not applicable | not specified |  | no | no | CFIHOS-20000902 | 2017-02-13T21:51:20.370Z | 2019-08-09T14:10:17.356Z |  | CR0027 | STANDARD
IN | 8804 | IN8804 | a diagram showing details of cable numbers and terminations point to point (e.g., to/from vendor packages, equipment) | Tag | no | no | no | not specified | no | no | no | no | Intelligent vector drawing (CAD) |  | AutoCAD | AutoCAD | not specified |  | no | no | CFIHOS-20000903 | 2017-02-13T21:51:20.370Z | 2019-08-09T14:10:17.356Z |  | CR0027 | STANDARD
IN | 8880 | IN8880 | a diagram which depicts an electrical circuit. It shows the components of the circuit as simplified shapes, and the power and signal connections between devices. | Plant | no | no | no | not specified | no | no | no | no | not specified |  | not specified | not specified | not specified |  | no | no | CFIHOS-20000904 | 2017-02-13T21:51:20.370Z | 2019-08-09T14:10:17.356Z |  | CR0027 | STANDARD
JA | 1780 | JA1780 | any form of written communication sent or received in the course of affairs including transmittals, letters, postcards, memoranda, electronic mail, facsimiles, telegrams or cables | Plant | no | no | no | not specified | no | no | no | no | Text |  | not specified | not specified | not specified |  | no | no | CFIHOS-20000905 | 2017-02-13T21:51:20.370Z | 2019-08-09T14:10:17.356Z |  | CR0027 | STANDARD
JA | 1979 | JA1979 | Data stored in a proprietary (e.g. SPI Watcom) or neutral (e.g. CSV) format from which multiple information contents can be generated by computer software (e.g. EDW). Includes 3D Model. | Plant | no | no | no | not specified | no | no | no | no | not specified |  | Native | Native | not specified |  | no | no | CFIHOS-20000906 | 2017-02-13T21:51:20.370Z | 2019-08-09T14:10:17.356Z |  | CR0027 | STANDARD
JA |  | JA3357 | General Presentation material delivered during the progress of the work covering a single topic or multiple topics. | Plant | no | no | no | not specified | no | no | no | no | Text |  | not specified | not specified | sample |  | no | no | CFIHOS-20000907 | 2017-02-13T21:51:20.370Z | 2019-08-09T14:10:17.356Z | 2019-08-09T14:10:17.356Z | CR0027 | TERMINATED
JA | 3375 | JA3375 | Step by Step instruction for the accomplishment of a task. More detailed than a Procedure. | Tag | no | no | no | not specified | no | no | no | yes | Text |  | MS-Word | MS-Word | not specified |  | no | no | CFIHOS-20000908 | 2017-02-13T21:51:20.370Z | 2019-08-09T14:10:17.356Z |  | CR0027 | STANDARD
JA | 4372 | JA4372 | Books, as defined in the CFIHOS require this Index to be created. Since the purpose of the Index is management of a group of documents, this can only be associated with JA Information Management. Examples: Health, Safety, Environment, Quality Communication Dossier Basic Design, Engineering Package Authority Approval Package | Plant | no | no | no | not specified | no | no | no | no | not specified |  | not specified | not specified | not specified |  | no | no | CFIHOS-20000909 | 2017-02-13T21:51:20.370Z | 2019-08-09T14:10:17.356Z |  | CR0027 | STANDARD
JA |  | JA5280 | Multimedia not being Picture, Sound or Video | Equipment | no | no | no | not specified | no | no | no | no | Multi media |  | not specified | not specified | sample |  | no | no | CFIHOS-20000910 | 2017-02-13T21:51:20.370Z | 2019-08-09T14:10:17.356Z | 2019-08-09T14:10:17.356Z | CR0027 | TERMINATED
JA | 5680 | JA5680 | a document outlining the premise and intent for decisions that are to be followed regarding a specific subject. Typically provided as instruction from Owner Operator. | Site | no | no | no | not specified | no | no | no | no | not specified |  | not specified | not specified | not specified |  | no | no | CFIHOS-20000911 | 2017-02-13T21:51:20.370Z | 2019-08-09T14:10:17.356Z |  | CR0027 | STANDARD
JA | 5762 | JA5762 | a list of content types to be delivered by the project. | Plant | no | no | no | not specified | no | no | no | no | not specified |  | not specified | not specified | not specified |  | no | no | CFIHOS-20000912 | 2017-02-13T21:51:20.370Z | 2019-08-09T14:10:17.356Z |  | CR0027;CR0030 | STANDARD
JA | 5798 | JA5798 | a document capturing key discipline execution plans applicable across the project scope (e.g., IM Plan, Execution Plan, Quality Plan). | Plant | no | no | no | not specified | no | no | yes | yes | Text |  | MS-Word | not applicable | not specified |  | no | no | CFIHOS-20000913 | 2017-02-13T21:51:20.370Z | 2019-08-09T14:10:17.356Z |  | CR0027 | STANDARD
JA | 5980 | JA5980 | a document outlining the application of a philosophical stance for decisions and the resulting principles that are to be followed to achieve the intent. Typically developed based on a philosophy. | Plant | no | no | no | not specified | no | no | no | no | not specified |  | not specified | not specified | not specified |  | no | no | CFIHOS-20000914 | 2017-02-13T21:51:20.370Z | 2019-08-09T14:10:17.356Z |  | CR0027;CR0030 | STANDARD
JA | 6017 | JA6017 | a procedure specifically for document and data control (IM). Includes Document Control charts and other procedure components. | Site | no | no | no | not specified | no | no | no | no | Text |  | not specified | not specified | not specified |  | no | no | CFIHOS-20000915 | 2017-02-13T21:51:20.370Z | 2019-08-09T14:10:17.356Z |  | CR0027 | STANDARD
JA | 6180 | JA6180 | a document which describes a set of logically sequenced instructions to execute an activity. Not to be used if a more specific document type can be used. Can be used for singular/speciality deliverables which do not have a unique document type. | Plant | no | no | no | not specified | no | no | yes | yes | not specified |  | not specified | not specified | not specified |  | no | no | CFIHOS-20000916 | 2017-02-13T21:51:20.370Z | 2019-08-09T14:10:17.356Z |  | CR0027 | STANDARD
JA | 6610 | JA6610 | a document providing an overview of distribution (workflow) process for information. Often a report out of a electronic document management system. | Plant | no | no | no | approved for construction | yes | yes | no | no | not specified |  | not specified | not specified | not specified |  | no | no | CFIHOS-20000917 | 2017-02-13T21:51:20.370Z | 2019-08-09T14:10:17.356Z |  | CR0027;CR0030 | STANDARD
JA | 6611 | JA6611 | a register (at Document, not Document Type level) of the information delivered on the project, including all deliverables which receive a document number including but not limited to drawings, lists, applications, databases, and models provided by Contractor or Vendor to satisfy Company requirements | Plant | yes | yes | yes | approved for construction | yes | yes | yes | yes | Structured Data |  | MS-Excel | MS-Excel | not specified |  | no | no | CFIHOS-20000918 | 2017-02-13T21:51:20.370Z | 2019-08-09T14:10:17.356Z |  | CR0027;CR0030 | STANDARD
JA |  | JA6944 |  | Site | no | no | no | not specified | no | no | yes | yes | Text |  | PDF | not applicable | thorough |  | no | no | CFIHOS-20000919 | 2017-02-13T21:51:20.370Z | 2019-08-09T14:10:17.356Z | 2019-08-09T14:10:17.356Z | CR0027 | TERMINATED
JA | 7712 | JA7712 | Specification of the Information types required by the owner for delivery and handover | Plant | no | no | no | not specified | no | no | no | no | Text |  | not specified | not specified | not specified |  | no | no | CFIHOS-20000920 | 2017-02-13T21:51:20.370Z | 2019-08-09T14:10:17.356Z |  | CR0027 | STANDARD
JA | 7739 | JA7739 | a specification describing scope and objectives of the project and its execution; details to be provided by Owner Operator. | Plant | no | no | no | not specified | no | no | no | no | not specified |  | not specified | not specified | not specified |  | no | no | CFIHOS-20000921 | 2017-02-13T21:51:20.370Z | 2019-08-09T14:10:17.356Z |  | CR0027 | STANDARD
JA | 7753 | JA7753 | a document capturing scope and details of the activity to which it refers and any conditions relating to the appointment of a person(s) to undertake the activity. Includes the distribution of work, schedule and the responsibilities among the people participating in an evaluation process | Plant | no | no | no | not specified | no | no | yes | yes | Text |  | MS-Word | MS-Word | not specified |  | no | no | CFIHOS-20000922 | 2017-02-13T21:51:20.370Z | 2019-08-09T14:10:17.356Z |  | CR0027 | STANDARD
JA | 7880 | JA7880 | a document formally establishing the mandatory limits or parameters which are to be met. Not to be used if a more specific document type can be used. Can be used for singular/specialty deliverables which do not have a unique document type. | Plant | no | no | no | not specified | no | no | no | no | not specified |  | not specified | not specified | not specified |  | no | no | CFIHOS-20000923 | 2017-02-13T21:51:20.370Z | 2019-08-09T14:10:17.356Z |  | CR0027;CR0030 | STANDARD
JA | 8380 | JA8380 | a document detailing the result of a professional evaluation and/or investigation of a specific subject. Not to be used if a more specific document type can be used. Can be used for singular/specialty deliverables which do not have a unique document type. | Plant | no | no | no | not specified | no | no | no | no | not specified |  | not specified | not specified | not specified |  | no | no | CFIHOS-20000924 | 2017-02-13T21:51:20.370Z | 2019-08-09T14:10:17.356Z |  | CR0027;CR0030 | STANDARD
KA | 3304 | KA3304 | A computer program designed for a specific task or use | Plant | no | no | no | not specified | no | no | no | no | not specified |  | not specified | not specified | not specified |  | no | no | CFIHOS-20000925 | 2017-02-13T21:51:20.370Z | 2019-08-09T14:10:17.356Z |  | CR0027 | STANDARD
KA | 3375 | KA3375 | Step by Step instruction for the accomplishment of a task. More detailed than a Procedure. | Tag | no | yes | yes | approved for construction | yes | yes | no | yes | Text |  | MS-Word | MS-Word | not specified |  | no | no | CFIHOS-20000926 | 2017-02-13T21:51:20.370Z | 2019-08-09T14:10:17.356Z |  | CR0027 | STANDARD
KA | 4880 | KA4880 | a document that describes methods of working to be used to accomplish an activity. Synonym: Guide, Guideline. Warning: this should not be a compilation of other deliverables. Not to be used if a more specific document type can be used. Can be used for singular/specialty deliverables which do not have a unique document type | Plant | no | no | no | not specified | no | no | no | no | not specified |  | not specified | not specified | not specified |  | no | no | CFIHOS-20000927 | 2017-02-13T21:51:20.370Z | 2019-08-09T14:10:17.356Z |  | CR0027 | STANDARD
KA | 5798 | KA5798 | a document capturing key discipline execution plans applicable across the project scope (e.g., IM Plan, Execution Plan, Quality Plan). | Plant | no | no | no | not specified | no | no | yes | yes | Text |  | MS-Word | not applicable | not specified |  | no | no | CFIHOS-20000928 | 2017-02-13T21:51:20.370Z | 2019-08-09T14:10:17.356Z |  | CR0027 | STANDARD
KA | 5980 | KA5980 | a document outlining the application of a philosophical stance for decisions and the resulting principles that are to be followed to achieve the intent. Typically developed based on a philosophy. | Plant | no | no | no | not specified | no | no | no | no | not specified |  | not specified | not specified | not specified |  | no | no | CFIHOS-20000929 | 2017-02-13T21:51:20.370Z | 2019-08-09T14:10:17.356Z |  | CR0027;CR0030 | STANDARD
KA | 6180 | KA6180 | a document which describes a set of logically sequenced instructions to execute an activity. Not to be used if a more specific document type can be used. Can be used for singular/speciality deliverables which do not have a unique document type. | Plant | no | no | no | not specified | no | no | no | no | not specified |  | not specified | not specified | not specified |  | no | no | CFIHOS-20000930 | 2017-02-13T21:51:20.370Z | 2019-08-09T14:10:17.356Z |  | CR0027 | STANDARD
KA | 7205 | KA7205 | a request, approval or rejection of changes to a technical specification. Would typically include justification and reasons for the request, and acceptance or rejection from a purely technical perspective. Synonym: Concession, Change Request | Plant | no | no | no | not specified | no | no | no | no | Text |  | not specified | not specified | not specified |  | no | no | CFIHOS-20000931 | 2017-02-13T21:51:20.370Z | 2019-08-09T14:10:17.356Z |  | CR0027 | STANDARD
KA | 7303 | KA7303 | a request with a brief description of the parts to be ordered, with a statement of the pertinent drawings, specifications, etc., as well as a list of drawings and documents to be provided by the manufacturer/supplier | Plant | no | no | no | not specified | no | no | no | no | Structured Data |  | MS-Word or MS-Excel | MS-Word or MS-Excel | not specified |  | no | no | CFIHOS-20000932 | 2017-02-13T21:51:20.370Z | 2019-08-09T14:10:17.356Z |  | CR0027 | STANDARD
KA | 7739 | KA7739 | a specification describing scope and objectives of the project and its execution; details to be provided by Owner Operator. | Plant | no | no | no | not specified | no | no | no | no | not specified |  | not specified | not specified | not specified |  | no | no | CFIHOS-20000933 | 2017-02-13T21:51:20.370Z | 2019-08-09T14:10:17.356Z |  | CR0027 | STANDARD
KA | 7753 | KA7753 | a document capturing scope and details of the activity to which it refers and any conditions relating to the appointment of a person(s) to undertake the activity. Includes the distribution of work, schedule and the responsibilities among the people participating in an evaluation process | Plant | no | no | no | not specified | no | no | yes | yes | Text |  | MS-Word | MS-Word | not specified |  | no | no | CFIHOS-20000934 | 2017-02-13T21:51:20.370Z | 2019-08-09T14:10:17.356Z |  | CR0027 | STANDARD
KA | 7880 | KA7880 | a document formally establishing the mandatory limits or parameters which are to be met. Not to be used if a more specific document type can be used. Can be used for singular/specialty deliverables which do not have a unique document type. | Plant | no | no | no | not specified | no | no | no | no | not specified |  | not specified | not specified | not specified |  | no | no | CFIHOS-20000935 | 2017-02-13T21:51:20.370Z | 2019-08-09T14:10:17.356Z |  | CR0027;CR0030 | STANDARD
KA | 8380 | KA8380 | a document detailing the result of a professional evaluation and/or investigation of a specific subject. Not to be used if a more specific document type can be used. Can be used for singular/specialty deliverables which do not have a unique document type. | Plant | no | no | no | not specified | no | no | no | no | not specified |  | not specified | not specified | not specified |  | no | no | CFIHOS-20000936 | 2017-02-13T21:51:20.370Z | 2019-08-09T14:10:17.356Z |  | CR0027;CR0030 | STANDARD
KA | 8502 | KA8502 | request (e.g., from a Contractor) for clarification of scope, technical details, or assumptions. Synonyms include Technical Query (TQ) and Request for Information (RFI). | Plant | no | no | no | not specified | no | no | yes | yes | Text |  | PDF | not applicable | not specified |  | no | no | CFIHOS-20000937 | 2017-02-13T21:51:20.370Z | 2019-08-09T14:10:17.356Z |  | CR0027 | STANDARD
LA | 510 | LA0510 | a report to ensure pipeline stability under extreme environmental loading. | Tag | no | yes | no | approved for construction | yes | yes | yes | no | Text |  | PDF | PDF | not specified |  | no | no | CFIHOS-20000938 | 2017-02-13T21:51:20.370Z | 2019-08-09T14:10:17.356Z |  | CR0027 | STANDARD
LA |  | LA0515 |  | Tag | no | yes | no | approved for construction | yes | yes | yes | no | Text |  | PDF | PDF | thorough |  | no | no | CFIHOS-20000939 | 2017-02-13T21:51:20.370Z | 2019-08-09T14:10:17.356Z | 2019-08-09T14:10:17.356Z | CR0027 | TERMINATED
LA | 580 | LA0580 | a report documenting assumptions and method determining objective analysis of a set of data. Not to be used if a more specific document type can be used. Can be used for singular/specialty deliverables which do not have a unique document type. | Equipment | no | no | no | not specified | no | no | no | no | not specified |  | not specified | not specified | not specified |  | no | no | CFIHOS-20000940 | 2017-02-13T21:51:20.370Z | 2019-08-09T14:10:17.356Z |  | CR0027 | STANDARD
LA | 1206 | LA1206 | a calculations prepared in order to prove that the item of equipment or system selected meets the design criteria | Equipment | no | no | yes | approved | no | yes | yes | yes | Text |  | PDF | PDF | not specified |  | no | no | CFIHOS-20000941 | 2017-02-13T21:51:20.370Z | 2019-08-09T14:10:17.356Z |  | CR0027 | STANDARD
LA | 1231 | LA1231 | Includes Mass, Buoyancy, and calculations used in the design of weight coating (eg. on submerged pipelines). | Tag | no | no | no | not specified | no | no | no | no | not specified |  | not specified | not specified | not specified |  | no | no | CFIHOS-20000942 | 2017-02-13T21:51:20.370Z | 2019-08-09T14:10:17.356Z |  | CR0027;CR0030 | STANDARD
LA | 1380 | LA1380 | a document showing inputs, formulas, rationale, and conclusions/mathematical results as required to enhance design or bound activities. | Equipment | no | no | no | not specified | no | no | no | no | not specified |  | not specified | not specified | not specified |  | no | no | CFIHOS-20000943 | 2017-02-13T21:51:20.370Z | 2019-08-09T14:10:17.356Z |  | CR0027 | STANDARD
LA | 2105 | LA2105 | a datasheet which provides precise information about a tag and compliments equipment specification | Equipment | no | no | no | not specified | no | no | yes | yes | Text |  | MS-Excel | MS-Excel | not specified |  | no | no | CFIHOS-20000944 | 2017-02-13T21:51:20.370Z | 2019-08-09T14:10:17.356Z |  | CR0027;CR0030 | STANDARD
LA | 2373 | LA2373 | a diagram showing alignment of cables and pipelines between plants. Includes alignment sheet for pipelines. | Plant | no | no | yes | as built | yes | yes | no | no | not specified |  | not specified | not specified | not specified |  | no | no | CFIHOS-20000945 | 2017-02-13T21:51:20.370Z | 2019-08-09T14:10:17.356Z |  | CR0027 | STANDARD
LA | 3323 | LA3323 | a communication documenting how an engineering or maintenance issue will be resolved and what the implication of the solution is. | Site | no | no | no | approved for construction | yes | yes | no | no | not specified |  | not specified | not specified | not specified |  | no | no | CFIHOS-20000946 | 2017-02-13T21:51:20.370Z | 2019-08-09T14:10:17.356Z |  | CR0027 | STANDARD
LA | 3328 | LA3328 | a document that describes methods of installing a piece of equipment. Installation refers to the mounting, setting, erection, etc. | Plant | no | no | no | approved for construction | yes | yes | no | no | not specified |  | not specified | not specified | not specified |  | no | no | CFIHOS-20000947 | 2017-02-13T21:51:20.370Z | 2019-08-09T14:10:17.356Z |  | CR0027 | STANDARD
LA |  | LA3331 | A document explaining how the design of a major part of a facility has been conducted in accordance with the design philosophy. It presents the essential characteristics (e.g. design properties, operating conditions) of the facility designed, and makes references to other documents giving more detailed information about the design. This document type can be used to classify documents like pipeline design report, riser design report. | Process_Unit | no | no | no | not specified | no | no | no | no | Text |  | MS-Word | MS-Word | thorough |  | no | no | CFIHOS-20000948 | 2017-02-13T21:51:20.370Z | 2019-08-09T14:10:17.356Z | 2019-08-09T14:10:17.356Z | CR0027 | TERMINATED
LA |  | LA3880 |  | Plant | no | no | no | not specified | no | no | no | no |  |  | not specified | not specified | sample |  | no | no | CFIHOS-20000949 | 2017-02-13T21:51:20.370Z | 2019-08-09T14:10:17.356Z | 2019-08-09T14:10:17.356Z | CR0027 | TERMINATED
LA | 4018 | LA4018 | A diagram showing the main features and locations of major items. Usually has some dimensions to convey spatial relationships but is generally inadequate for construction. | Plant | no | no | no | not specified | no | no | yes | yes | Intelligent vector drawing (CAD) |  | AutoCAD | AutoCAD | not specified |  | no | no | CFIHOS-20000950 | 2017-02-13T21:51:20.370Z | 2019-08-09T14:10:17.356Z |  | CR0027;CR0030 | STANDARD
LA | 4024 | LA4024 | a plan view diagram of a plant/group of plants showing the interfaces of layout diagrams of components. Typically only shows major equipment and infrastructure to provide context and orientation. | Plant | yes | yes | yes | as built | yes | yes | yes | yes | Intelligent vector drawing (CAD) |  | AutoCAD | AutoCAD | not specified |  | no | no | CFIHOS-20000951 | 2017-02-13T21:51:20.370Z | 2019-08-09T14:10:17.356Z |  | CR0027 | STANDARD
LA | 4306 | LA4306 | a list of all parts and sub assemblies that constitute a particular assembly, showing the quantity of each required item. Typically developed from analyzing a drawing | Equipment | no | no | no | approved for construction | yes | yes | no | no | not specified |  | not specified | not specified | not specified |  | no | no | CFIHOS-20000952 | 2017-02-13T21:51:20.370Z | 2019-08-09T14:10:17.356Z |  | CR0027 | STANDARD
LA | 4322 | LA4322 | a customized list developed to support discipline activities, extract from a Register that is used as a secondary reference (i.e. not the master). Considers all potential disciplines. Covers: conduits, panels, pipe supports, piping speciality items, lighting, etc. | Plant | no | no | no | not specified | no | no | no | no | not specified |  | not specified | not specified | not specified |  | no | no | CFIHOS-20000953 | 2017-02-13T21:51:20.370Z | 2019-08-09T14:10:17.356Z |  | CR0027;CR0030 | STANDARD
LA |  | LA4363 | Tie-In includes interfaces between project stages, contractors and systems (eg. new to existing plant connections). | Plant | no | no | no | approved for construction | yes | yes | no | no |  |  | not specified | not specified | thorough |  | no | no | CFIHOS-20000954 | 2017-02-13T21:51:20.370Z | 2019-08-09T14:10:17.356Z | 2019-08-09T14:10:17.356Z | CR0027 | TERMINATED
LA |  | LA5009 | To include main threats, materials requirements, pre-selection, detailed selection with cost-benefit analysis and the operating envelope of the final material choice. | Tag | yes | no | no | approved for construction | yes | yes | yes | yes | Text |  | MS-Word | PDF | thorough |  | no | no | CFIHOS-20000955 | 2017-02-13T21:51:20.370Z | 2019-08-09T14:10:17.356Z | 2019-08-09T14:10:17.356Z | CR0027 | TERMINATED
LA | 5507 | LA5507 | a document outlining the premise and intent for decisions that are to be followed regarding a design. A set of ideas, beliefs, or underlying theory | Site | no | no | no | not specified | no | no | yes | yes | Text |  | MS-Word | MS-Word | not specified |  | no | no | CFIHOS-20000956 | 2017-02-13T21:51:20.370Z | 2019-08-09T14:10:17.356Z |  | CR0027 | STANDARD
LA |  | LA5787 |  | Plant | no | no | no | not specified | no | no | no | no |  |  | MS-Word | MS-Word | thorough |  | no | no | CFIHOS-20000957 | 2017-02-13T21:51:20.370Z | 2019-08-09T14:10:17.356Z | 2019-08-09T14:10:17.356Z | CR0027 | TERMINATED
LA | 5880 | LA5880 | a document capturing what particular activities and requirements will be executed and delivered. Typically the plan is built upon a strategy. | Plant | no | no | no | not specified | no | no | no | no | not specified |  | not specified | not specified | not specified |  | no | no | CFIHOS-20000958 | 2017-02-13T21:51:20.370Z | 2019-08-09T14:10:17.356Z |  | CR0027 | STANDARD
LA | 6046 | LA6046 | a procedure documenting specific steps to conduct inspection of an asset/object. Typically details boundaries of the test, isolations, method of pressurization, required hold intervals etc. Includes hydrostatic, pneumatic, vacuum and leak test/examinations | Plant | no | no | no | not specified | no | no | yes | yes | Text |  | MS-Word | MS-Word | not specified |  | no | no | CFIHOS-20000959 | 2017-02-13T21:51:20.370Z | 2019-08-09T14:10:17.356Z |  | CR0027 | STANDARD
LA | 6180 | LA6180 | a document which describes a set of logically sequenced instructions to execute an activity. Not to be used if a more specific document type can be used. Can be used for singular/speciality deliverables which do not have a unique document type. | Plant | no | no | no | not specified | no | no | no | no | not specified |  | not specified | not specified | not specified |  | no | no | CFIHOS-20000960 | 2017-02-13T21:51:20.370Z | 2019-08-09T14:10:17.356Z |  | CR0027 | STANDARD
LA |  | LA6612 | Master Tag and Equipment list including all items displayed on the Process Engineering Flow Schemes. May include sizes, basic specifications, and selection of characteristics / properties / attributes. | Tag | no | no | no | not specified | no | no | yes | yes | Structured Data |  | MS-Excel | MS-Excel or MS-Access | sample |  | no | no | CFIHOS-20000961 | 2017-02-13T21:51:20.370Z | 2019-08-09T14:10:17.356Z | 2019-08-09T14:10:17.356Z | CR0027 | TERMINATED
LA | 6958 | LA6958 | a study describing priorities and criteria, practical restrictions, and options considered for route selection. Includes route layout drawing and/or platform approach where applicable. | Tag | yes | yes | yes | approved for construction | yes | yes | yes | yes | Intelligent vector drawing (CAD) |  | MS-Word | PDF | not specified |  | no | no | CFIHOS-20000962 | 2017-02-13T21:51:20.370Z | 2019-08-09T14:10:17.356Z |  | CR0027 | STANDARD
LA | 7180 | LA7180 | a written account of activities, conditions, occurrences, observations, or investigations at a specific time. Not to be used if a more specific document type can be used. Can be used for singular/specialty deliverables which do not have a unique document type. May include presentation. | Plant | no | no | no | not specified | no | no | no | no | not specified |  | not specified | not specified | not specified |  | no | no | CFIHOS-20000963 | 2017-02-13T21:51:20.370Z | 2019-08-09T14:10:17.356Z |  | CR0027;CR0030 | STANDARD
LA | 7205 | LA7205 | a request, approval or rejection of changes to a technical specification. Would typically include justification and reasons for the request, and acceptance or rejection from a purely technical perspective. Synonym: Concession, Change Request | Plant | no | no | no | not specified | no | no | no | no | Text |  | not specified | not specified | not specified |  | no | no | CFIHOS-20000964 | 2017-02-13T21:51:20.370Z | 2019-08-09T14:10:17.356Z |  | CR0027 | STANDARD
LA | 7303 | LA7303 | a request with a brief description of the parts to be ordered, with a statement of the pertinent drawings, specifications, etc., as well as a list of drawings and documents to be provided by the manufacturer/supplier | Plant | no | no | no | not specified | no | no | no | no | Structured Data |  | MS-Word or MS-Excel | MS-Word or MS-Excel | not specified |  | no | no | CFIHOS-20000965 | 2017-02-13T21:51:20.370Z | 2019-08-09T14:10:17.356Z |  | CR0027 | STANDARD
LA |  | LA7733 | Includes hydrostatic, pneumatic, and leak tests/examinations. | Tag | no | no | no | not specified | no | no | no | no |  |  | not specified | not specified | thorough |  | no | no | CFIHOS-20000966 | 2017-02-13T21:51:20.370Z | 2019-08-09T14:10:17.356Z | 2019-08-09T14:10:17.356Z | CR0027 | TERMINATED
LA | 7739 | LA7739 | a specification describing scope and objectives of the project and its execution; details to be provided by Owner Operator. | Plant | no | no | no | not specified | no | no | no | no | not specified |  | not specified | not specified | not specified |  | no | no | CFIHOS-20000967 | 2017-02-13T21:51:20.370Z | 2019-08-09T14:10:17.356Z |  | CR0027 | STANDARD
LA | 7753 | LA7753 | a document capturing scope and details of the activity to which it refers and any conditions relating to the appointment of a person(s) to undertake the activity. Includes the distribution of work, schedule and the responsibilities among the people participating in an evaluation process | Plant | no | no | no | not specified | no | no | yes | yes | Text |  | MS-Word | MS-Word | not specified |  | no | no | CFIHOS-20000968 | 2017-02-13T21:51:20.370Z | 2019-08-09T14:10:17.356Z |  | CR0027 | STANDARD
LA | 7770 | LA7770 | a specification that describes the deliverable in terms of form, fit, function, and performance characteristics to satisfy the intended use where interpretation is required.Includes most discipline specifications describing the functionality (e.g., relief and blowdown specification, surface coating, inspection specifications, operating envelopes, etc.) | Plant | no | no | no | approved for construction | yes | yes | no | no | not specified |  | not specified | not specified | not specified |  | no | no | CFIHOS-20000969 | 2017-02-13T21:51:20.370Z | 2019-08-09T14:10:17.356Z |  | CR0027;CR0030 | STANDARD
LA | 7880 | LA7880 | a document formally establishing the mandatory limits or parameters which are to be met. Not to be used if a more specific document type can be used. Can be used for singular/specialty deliverables which do not have a unique document type. | Plant | no | no | no | not specified | no | no | no | no | not specified |  | not specified | not specified | not specified |  | no | no | CFIHOS-20000970 | 2017-02-13T21:51:20.370Z | 2019-08-09T14:10:17.356Z |  | CR0027;CR0030 | STANDARD
LA | 8005 | LA8005 | a calculation to determine how a pipe or piping system behaves based on its material, pressure, temperature, fluid and support | Equipment | no | no | no | not specified | no | no | no | no | not specified |  | not specified | not specified | not specified |  | no | no | CFIHOS-20000971 | 2017-02-13T21:51:20.370Z | 2019-08-09T14:10:17.356Z |  | CR0027;CR0030 | STANDARD
LA |  | LA8225 |  | Plant | no | no | no | approved for construction | yes | yes | no | no |  |  | not specified | not specified | thorough |  | no | no | CFIHOS-20000972 | 2017-02-13T21:51:20.370Z | 2019-08-09T14:10:17.356Z | 2019-08-09T14:10:17.356Z | CR0027 | TERMINATED
LA | 8247 | LA8247 | a study describing required maintenance and integrity program elements for a pipeline, e.g., cleaning and intelligent (integrity test) pigging. | Tag | yes | no | no | approved for construction | yes | yes | yes | yes | Text |  | PDF | PDF | not specified |  | no | no | CFIHOS-20000973 | 2017-02-13T21:51:20.370Z | 2019-08-09T14:10:17.356Z |  | CR0027 | STANDARD
LA | 8263 | LA8263 | a document detailing the result from thermal expansion and informing design regarding the need for loops and expansion joints. | Tag | no | yes | no | approved for construction | yes | yes | no | yes | Text |  | PDF | PDF | not specified |  | no | no | CFIHOS-20000974 | 2017-02-13T21:51:20.370Z | 2019-08-09T14:10:17.356Z |  | CR0027 | STANDARD
LA | 8502 | LA8502 | request (e.g., from a Contractor) for clarification of scope, technical details, or assumptions. Synonyms include Technical Query (TQ) and Request for Information (RFI). | Plant | no | no | no | not specified | no | no | yes | yes | Text |  | PDF | not applicable | not specified |  | no | no | CFIHOS-20000975 | 2017-02-13T21:51:20.370Z | 2019-08-09T14:10:17.356Z |  | CR0027 | STANDARD
MH |  | MH0709 | Overall assessment of overall compound technical risk foreseen for the project. | Plant | yes | no | no | approved for construction | yes | yes | yes | yes | Text |  | Paper and PDF | Paper and PDF | thorough |  | no | no | CFIHOS-20000976 | 2017-02-13T21:51:20.370Z | 2019-08-09T14:10:17.356Z | 2019-08-09T14:10:17.356Z | CR0027 | TERMINATED
MH | 1206 | MH1206 | a calculations prepared in order to prove that the item of equipment or system selected meets the design criteria | Equipment | no | no | yes | approved | no | yes | yes | yes | Text |  | PDF | PDF | not specified |  | no | no | CFIHOS-20000977 | 2017-02-13T21:51:20.370Z | 2019-08-09T14:10:17.356Z |  | CR0027 | STANDARD
MH | 1580 | MH1580 | a document certifying compliance with specified requirements. [e.g., certificates needed for re-certifying, occupancy certificate, product certificates].Not to be used if a more specific document type can be used. Can be used for singular/specialty deliverables which do not have a unique document type. | Equipment | no | no | no | not specified | no | no | no | no | not specified |  | not specified | not specified | not specified |  | no | no | CFIHOS-20000978 | 2017-02-13T21:51:20.370Z | 2019-08-09T14:10:17.356Z |  | CR0027 | STANDARD
MH | 2105 | MH2105 | a datasheet which provides precise information about a tag and compliments equipment specification | Equipment | no | no | no | not specified | no | no | yes | yes | Text |  | MS-Excel | MS-Excel | not specified |  | no | no | CFIHOS-20000979 | 2017-02-13T21:51:20.370Z | 2019-08-09T14:10:17.356Z |  | CR0027;CR0030 | STANDARD
MH | 2343 | MH2343 | construction detail diagram for Piping and Ducting, providing an accurate Bill of Materials (BOM) / Material Take Off (MTO) and represented in a 3 dimensional isometric view. | Process_Unit | no | no | no | not specified | no | no | yes | yes | Intelligent vector drawing (CAD) |  | AutoCAD | AutoCAD | not specified |  | no | no | CFIHOS-20000980 | 2017-02-13T21:51:20.370Z | 2019-08-09T14:10:17.356Z |  | CR0027 | STANDARD
MH | 2407 | MH2407 | A schematic diagram depicting an HVAC ducting system, including all items of duct mounted equipment complete with tag numbers, flow rate and duct sizing information. | Process_Unit | no | no | no | not specified | no | no | no | no | Intelligent vector drawing (CAD) |  | AutoCAD | AutoCAD | not specified |  | no | no | CFIHOS-20000981 | 2017-02-13T21:51:20.370Z | 2019-08-09T14:10:17.356Z |  | CR0027 | STANDARD
MH | 2409 | MH2409 | A schematic representation of an HVAC system indicating all HVAC equipment items and their control interfaces. Abbreviation is typically D&ID. | Process_Unit | no | no | no | not specified | no | no | no | no | Intelligent vector drawing (CAD) |  | AutoCAD | AutoCAD | not specified |  | no | no | CFIHOS-20000982 | 2017-02-13T21:51:20.370Z | 2019-08-09T14:10:17.356Z |  | CR0027;CR0030 | STANDARD
MH | 3309 | MH3309 | a consolidated list of assemblies or bulk material showing the quantity of each required to suit a purpose. Use Bill of Materials for sub assemblies and parts. | Plant | no | no | no | not specified | no | no | no | no | Structured Data |  | PDF | not applicable | not specified |  | no | no | CFIHOS-20000983 | 2017-02-13T21:51:20.370Z | 2019-08-09T14:10:17.356Z |  | CR0027 | STANDARD
MH | 3328 | MH3328 | a document that describes methods of installing a piece of equipment. Installation refers to the mounting, setting, erection, etc. | Plant | no | no | no | approved for construction | yes | yes | no | no | not specified |  | not specified | not specified | not specified |  | no | no | CFIHOS-20000984 | 2017-02-13T21:51:20.370Z | 2019-08-09T14:10:17.356Z |  | CR0027 | STANDARD
MH | 4018 | MH4018 | A diagram showing the main features and locations of major items. Usually has some dimensions to convey spatial relationships but is generally inadequate for construction. | Plant | no | no | yes | as built | no | yes | yes | yes | Intelligent vector drawing (CAD) |  | AutoCAD | AutoCAD | not specified |  | no | no | CFIHOS-20000985 | 2017-02-13T21:51:20.370Z | 2019-08-09T14:10:17.356Z |  | CR0027;CR0030 | STANDARD
MH | 4033 | MH4033 | a diagram showing the precise location of assets/objects at a plant, process unit, or area basis relative to surrounding structures and equipment. | Plant | no | no | yes | as built | no | yes | no | no | not specified |  | not specified | not specified | not specified |  | no | no | CFIHOS-20000986 | 2017-02-13T21:51:20.370Z | 2019-08-09T14:10:17.356Z |  | CR0027 | STANDARD
MH |  | MH4311 | Overview of all Certified Equipment. | Equipment | no | no | yes | approved for construction | yes | yes | yes | yes | Intelligent vector drawing (CAD) |  | AutoCAD | AutoCAD | sample |  | no | no | CFIHOS-20000987 | 2017-02-13T21:51:20.370Z | 2019-08-09T14:10:17.356Z | 2019-08-09T14:10:17.356Z | CR0027 | TERMINATED
MH | 5507 | MH5507 | a document outlining the premise and intent for decisions that are to be followed regarding a design. A set of ideas, beliefs, or underlying theory | Site | no | no | no | not specified | no | no | yes | yes | Text |  | MS-Word | MS-Word | not specified |  | no | no | CFIHOS-20000988 | 2017-02-13T21:51:20.370Z | 2019-08-09T14:10:17.356Z |  | CR0027 | STANDARD
MH | 5680 | MH5680 | a document outlining the premise and intent for decisions that are to be followed regarding a specific subject. Typically provided as instruction from Owner Operator. | Site | no | no | no | not specified | no | no | no | no | not specified |  | not specified | not specified | not specified |  | no | no | CFIHOS-20000989 | 2017-02-13T21:51:20.370Z | 2019-08-09T14:10:17.356Z |  | CR0027 | STANDARD
MH | 6180 | MH6180 | a document which describes a set of logically sequenced instructions to execute an activity. Not to be used if a more specific document type can be used. Can be used for singular/speciality deliverables which do not have a unique document type. | Plant | no | no | no | not specified | no | no | no | no | not specified |  | not specified | not specified | not specified |  | no | no | CFIHOS-20000990 | 2017-02-13T21:51:20.370Z | 2019-08-09T14:10:17.356Z |  | CR0027 | STANDARD
MH | 7180 | MH7180 | a written account of activities, conditions, occurrences, observations, or investigations at a specific time. Not to be used if a more specific document type can be used. Can be used for singular/specialty deliverables which do not have a unique document type. May include presentation. | Plant | no | no | no | not specified | no | no | no | no | not specified |  | not specified | not specified | not specified |  | no | no | CFIHOS-20000991 | 2017-02-13T21:51:20.370Z | 2019-08-09T14:10:17.356Z |  | CR0027;CR0030 | STANDARD
MH | 7205 | MH7205 | a request, approval or rejection of changes to a technical specification. Would typically include justification and reasons for the request, and acceptance or rejection from a purely technical perspective. Synonym: Concession, Change Request | Plant | no | no | no | not specified | no | no | no | no | Text |  | not specified | not specified | not specified |  | no | no | CFIHOS-20000992 | 2017-02-13T21:51:20.370Z | 2019-08-09T14:10:17.356Z |  | CR0027 | STANDARD
MH | 7303 | MH7303 | a request with a brief description of the parts to be ordered, with a statement of the pertinent drawings, specifications, etc., as well as a list of drawings and documents to be provided by the manufacturer/supplier | Plant | no | no | no | not specified | no | no | no | no | Structured Data |  | MS-Word or MS-Excel | MS-Word or MS-Excel | not specified |  | no | no | CFIHOS-20000993 | 2017-02-13T21:51:20.370Z | 2019-08-09T14:10:17.356Z |  | CR0027 | STANDARD
MH | 7739 | MH7739 | a specification describing scope and objectives of the project and its execution; details to be provided by Owner Operator. | Plant | no | no | no | not specified | no | no | no | no | not specified |  | not specified | not specified | not specified |  | no | no | CFIHOS-20000994 | 2017-02-13T21:51:20.370Z | 2019-08-09T14:10:17.356Z |  | CR0027 | STANDARD
MH | 7753 | MH7753 | a document capturing scope and details of the activity to which it refers and any conditions relating to the appointment of a person(s) to undertake the activity. Includes the distribution of work, schedule and the responsibilities among the people participating in an evaluation process | Plant | no | no | no | not specified | no | no | yes | yes | Text |  | MS-Word | MS-Word | not specified |  | no | no | CFIHOS-20000995 | 2017-02-13T21:51:20.370Z | 2019-08-09T14:10:17.356Z |  | CR0027 | STANDARD
MH | 7770 | MH7770 | a specification that describes the deliverable in terms of form, fit, function, and performance characteristics to satisfy the intended use where interpretation is required.Includes most discipline specifications describing the functionality (e.g., relief and blowdown specification, surface coating, inspection specifications, operating envelopes, etc.) | Plant | no | no | no | not specified | no | no | no | no | not specified |  | not specified | not specified | not specified |  | no | no | CFIHOS-20000996 | 2017-02-13T21:51:20.370Z | 2019-08-09T14:10:17.356Z |  | CR0027;CR0030 | STANDARD
MH | 7771 | MH7771 | a specification that describes the physical equipment for the purpose of procurement or fabrication. Compliments the datasheet. | Tag | no | no | no | not specified | no | no | yes | yes | Text |  | MS-Word | MS-Word | not specified |  | no | no | CFIHOS-20000997 | 2017-02-13T21:51:20.370Z | 2019-08-09T14:10:17.356Z |  | CR0027;CR0030 | STANDARD
MH | 7880 | MH7880 | a document formally establishing the mandatory limits or parameters which are to be met. Not to be used if a more specific document type can be used. Can be used for singular/specialty deliverables which do not have a unique document type. | Plant | no | no | no | not specified | no | no | no | no | not specified |  | not specified | not specified | not specified |  | no | no | CFIHOS-20000998 | 2017-02-13T21:51:20.370Z | 2019-08-09T14:10:17.356Z |  | CR0027;CR0030 | STANDARD
MH | 8502 | MH8502 | request (e.g., from a Contractor) for clarification of scope, technical details, or assumptions. Synonyms include Technical Query (TQ) and Request for Information (RFI). | Plant | no | no | no | not specified | no | no | yes | yes | Text |  | PDF | not applicable | not specified |  | no | no | CFIHOS-20000999 | 2017-02-13T21:51:20.370Z | 2019-08-09T14:10:17.356Z |  | CR0027 | STANDARD
MP | 1206 | MP1206 | a calculations prepared in order to prove that the item of equipment or system selected meets the design criteria | Equipment | no | no | yes | approved | no | yes | yes | yes | Text |  | PDF | PDF | not specified |  | no | no | CFIHOS-20001000 | 2017-02-13T21:51:20.370Z | 2019-08-09T14:10:17.356Z |  | CR0027 | STANDARD
MP | 1380 | MP1380 | a document showing inputs, formulas, rationale, and conclusions/mathematical results as required to enhance design or bound activities. | Equipment | no | no | no | not specified | no | no | no | no | not specified |  | not specified | not specified | not specified |  | no | no | CFIHOS-20001001 | 2017-02-13T21:51:20.370Z | 2019-08-09T14:10:17.356Z |  | CR0027 | STANDARD
MP | 1580 | MP1580 | a document certifying compliance with specified requirements. [e.g., certificates needed for re-certifying, occupancy certificate, product certificates].Not to be used if a more specific document type can be used. Can be used for singular/specialty deliverables which do not have a unique document type. | Equipment | no | no | no | not specified | no | no | no | no | not specified |  | not specified | not specified | not specified |  | no | no | CFIHOS-20001002 | 2017-02-13T21:51:20.370Z | 2019-08-09T14:10:17.356Z |  | CR0027 | STANDARD
MP | 2105 | MP2105 | a datasheet which provides precise information about a tag and compliments equipment specification | Equipment | no | no | no | not specified | no | no | yes | yes | Text |  | MS-Excel | MS-Excel | not specified |  | no | no | CFIHOS-20001003 | 2017-02-13T21:51:20.370Z | 2019-08-09T14:10:17.356Z |  | CR0027;CR0030 | STANDARD
MP | 2305 | MP2305 | a diagram utilized for transient activity during assembly (e.g. sequence of activity) and not finished work. | Tag | no | no | no | not specified | no | no | no | no | not specified |  | not specified | not specified | not specified |  | no | no | CFIHOS-20001004 | 2017-02-13T21:51:20.370Z | 2019-08-09T14:10:17.356Z |  | CR0027;CR0030 | STANDARD
MP | 2321 | MP2321 | a diagram not otherwise described in another document type. Not to be used if a more specific document type can be used. Can be used for singular/specialty deliverables which do not have a unique document type. | Equipment | no | no | no | not specified | no | no | no | no | not specified |  | not specified | not specified | not specified |  | no | no | CFIHOS-20001005 | 2017-02-13T21:51:20.370Z | 2019-08-09T14:10:17.356Z |  | CR0027 | STANDARD
MP | 2343 | MP2343 | construction detail diagram for Piping and Ducting, providing an accurate Bill of Materials (BOM) / Material Take Off (MTO) and represented in a 3 dimensional isometric view. | Process_Unit | no | no | no | not specified | no | no | yes | yes | Intelligent vector drawing (CAD) |  | AutoCAD | AutoCAD | not specified |  | no | no | CFIHOS-20001006 | 2017-02-13T21:51:20.370Z | 2019-08-09T14:10:17.356Z |  | CR0027 | STANDARD
MP | 2358 | MP2358 | a detail diagram depicting the support of pipe, cable, instrument and other supports (e.g., pipe shoes, sleeper, hangers) | Equipment | no | no | no | approved for construction | yes | yes | no | no | not specified |  | not specified | not specified | not specified |  | no | no | CFIHOS-20001007 | 2017-02-13T21:51:20.370Z | 2019-08-09T14:10:17.356Z |  | CR0027 | STANDARD
MP | 3328 | MP3328 | a document that describes methods of installing a piece of equipment. Installation refers to the mounting, setting, erection, etc. | Plant | no | no | no | approved for construction | yes | yes | no | no | not specified |  | not specified | not specified | not specified |  | no | no | CFIHOS-20001008 | 2017-02-13T21:51:20.370Z | 2019-08-09T14:10:17.356Z |  | CR0027 | STANDARD
MP | 4018 | MP4018 | A diagram showing the main features and locations of major items. Usually has some dimensions to convey spatial relationships but is generally inadequate for construction. | Plant | no | no | no | not specified | no | no | yes | yes | Intelligent vector drawing (CAD) |  | AutoCAD | AutoCAD | not specified |  | no | no | CFIHOS-20001009 | 2017-02-13T21:51:20.370Z | 2019-08-09T14:10:17.356Z |  | CR0027;CR0030 | STANDARD
MP | 4024 | MP4024 | a plan view diagram of a plant/group of plants showing the interfaces of layout diagrams of components. Typically only shows major equipment and infrastructure to provide context and orientation. | Plant | yes | yes | yes | as built | yes | yes | yes | yes | Intelligent vector drawing (CAD) |  | AutoCAD | AutoCAD | not specified |  | no | no | CFIHOS-20001010 | 2017-02-13T21:51:20.370Z | 2019-08-09T14:10:17.356Z |  | CR0027 | STANDARD
MP | 4033 | MP4033 | a diagram showing the precise location of assets/objects at a plant, process unit, or area basis relative to surrounding structures and equipment. | Plant | no | no | yes | as built | no | yes | no | no | not specified |  | not specified | not specified | not specified |  | no | no | CFIHOS-20001011 | 2017-02-13T21:51:20.370Z | 2019-08-09T14:10:17.356Z |  | CR0027 | STANDARD
MP | 4306 | MP4306 | a list of all parts and sub assemblies that constitute a particular assembly, showing the quantity of each required item. Typically developed from analyzing a drawing | Equipment | no | no | no | approved for construction | yes | yes | no | no | not specified |  | not specified | not specified | not specified |  | no | no | CFIHOS-20001012 | 2017-02-13T21:51:20.370Z | 2019-08-09T14:10:17.356Z |  | CR0027 | STANDARD
MP |  | MP4337 | Includes pipe, cable, instrument, foundation and other supports. | Plant | no | no | yes | approved for construction | yes | yes | yes | yes | Structured Data |  | MS-Access | MS-Access | sample |  | no | no | CFIHOS-20001013 | 2017-02-13T21:51:20.370Z | 2019-08-09T14:10:17.356Z | 2019-08-09T14:10:17.356Z | CR0027 | TERMINATED
MP | 4338 | MP4338 | an authoritative collection of values with a relationship to piping. The columns of this collection are specified and controlled. | Plant | no | no | no | approved for construction | yes | yes | no | no | not specified |  | not specified | not specified | not specified |  | no | no | CFIHOS-20001014 | 2017-02-13T21:51:20.370Z | 2019-08-09T14:10:17.356Z |  | CR0027;CR0030 | STANDARD
MP | 4363 | MP4363 | Tie-In List identifies areas of a brownfield facility where connections will be made. May include interfaces between project stages, contractors and systems (e.g. new to existing plant connections). | Plant | no | no | no | approved for construction | yes | yes | no | no | not specified |  | not specified | not specified | not specified |  | no | no | CFIHOS-20001015 | 2017-02-13T21:51:20.370Z | 2019-08-09T14:10:17.356Z |  | CR0027;CR0030 | STANDARD
MP | 4368 | MP4368 | a list describing manually operated valves. Not check valves, not motor operated valves, not control valves, not PSVs, as these are all captured elsewhere (see instrument index for relief devices and actuated valves). | Plant | no | no | no | not specified | no | no | no | no | not specified |  | not specified | not specified | not specified |  | no | no | CFIHOS-20001016 | 2017-02-13T21:51:20.370Z | 2019-08-09T14:10:17.356Z |  | CR0027 | STANDARD
MP | 5011 | MP5011 | Location plans/records with an identification system cross referring to the individual material certificates. | Plant | no | no | yes | approved for construction | yes | yes | yes | yes | Text |  | PDF | PDF | not specified |  | no | no | CFIHOS-20001017 | 2017-02-13T21:51:20.370Z | 2019-08-09T14:10:17.356Z |  | CR0027 | STANDARD
MP |  | MP6025 |  | Plant | no | no | no | approved for construction | yes | yes | no | no |  |  | not specified | not specified | thorough |  | no | no | CFIHOS-20001018 | 2017-02-13T21:51:20.370Z | 2019-08-09T14:10:17.356Z | 2019-08-09T14:10:17.356Z | CR0027 | TERMINATED
MP |  | MP6067 | Includes FAT and non-FAT (Factory Acceptance Test) procedures. Also see Acceptance Test Report for definitions. | Plant | no | no | no | not specified | no | no | no | no |  |  | not specified | not specified | thorough |  | no | no | CFIHOS-20001019 | 2017-02-13T21:51:20.370Z | 2019-08-09T14:10:17.356Z | 2019-08-09T14:10:17.356Z | CR0027 | TERMINATED
MP | 6180 | MP6180 | a document which describes a set of logically sequenced instructions to execute an activity.Not to be used if a more specific document type can be used. Can be used for singular/speciality deliverables which do not have a unique document type. | Plant | no | no | no | not specified | no | no | no | no | not specified |  | not specified | not specified | not specified |  | no | no | CFIHOS-20001020 | 2017-02-13T21:51:20.370Z | 2019-08-09T14:10:17.356Z |  | CR0027 | STANDARD
MP | 7180 | MP7180 | a written account of activities, conditions, occurrences, observations, or investigations at a specific time. Not to be used if a more specific document type can be used. Can be used for singular/specialty deliverables which do not have a unique document type. May include presentation. | Plant | no | no | no | not specified | no | no | no | no | not specified |  | not specified | not specified | not specified |  | no | no | CFIHOS-20001021 | 2017-02-13T21:51:20.370Z | 2019-08-09T14:10:17.356Z |  | CR0027;CR0030 | STANDARD
MP | 7205 | MP7205 | a request, approval or rejection of changes to a technical specification. Would typically include justification and reasons for the request, and acceptance or rejection from a purely technical perspective. Synonym: Concession, Change Request | Plant | no | no | no | not specified | no | no | no | no | Text |  | not specified | not specified | not specified |  | no | no | CFIHOS-20001022 | 2017-02-13T21:51:20.370Z | 2019-08-09T14:10:17.356Z |  | CR0027 | STANDARD
MP | 7303 | MP7303 | a request with a brief description of the parts to be ordered, with a statement of the pertinent drawings, specifications, etc., as well as a list of drawings and documents to be provided by the manufacturer/supplier | Plant | no | no | no | not specified | no | no | no | no | Structured Data |  | MS-Word or MS-Excel | MS-Word or MS-Excel | not specified |  | no | no | CFIHOS-20001023 | 2017-02-13T21:51:20.370Z | 2019-08-09T14:10:17.356Z |  | CR0027 | STANDARD
MP | 7402 | MP7402 | a report documenting the review results from 3D review addressing steelwork structure, equipment envelopes, escape routes, building envelopes, envelopes for main piping, HVAC and cable rack runs, preliminary road layouts, etc. | Plant | no | no | no | not specified | no | no | yes | yes | Text |  | MS-Word | PDF | not specified |  | no | no | CFIHOS-20001024 | 2017-02-13T21:51:20.370Z | 2019-08-09T14:10:17.356Z |  | CR0027 | STANDARD
MP | 7737 | MP7737 | a specialized functional design specification for piping | Site | no | yes | yes | approved for construction | yes | yes | yes | yes | Text |  | MS-Word | MS-Word | not specified |  | no | no | CFIHOS-20001025 | 2017-02-13T21:51:20.370Z | 2019-08-09T14:10:17.356Z |  | CR0027 | STANDARD
MP | 7753 | MP7753 | a document capturing scope and details of the activity to which it refers and any conditions relating to the appointment of a person(s) to undertake the activity. Includes the distribution of work, schedule and the responsibilities among the people participating in an evaluation process | Plant | no | no | no | not specified | no | no | yes | yes | Text |  | MS-Word | MS-Word | not specified |  | no | no | CFIHOS-20001026 | 2017-02-13T21:51:20.370Z | 2019-08-09T14:10:17.356Z |  | CR0027 | STANDARD
MP | 7771 | MP7771 | a specification that describes the physical equipment for the purpose of procurement or fabrication. Compliments the datasheet. | Tag | no | no | no | not specified | no | no | yes | yes | Text |  | MS-Word | MS-Word | not specified |  | no | no | CFIHOS-20001027 | 2017-02-13T21:51:20.370Z | 2019-08-09T14:10:17.356Z |  | CR0027;CR0030 | STANDARD
MP | 7880 | MP7880 | a document formally establishing the mandatory limits or parameters which are to be met. Not to be used if a more specific document type can be used. Can be used for singular/specialty deliverables which do not have a unique document type. | Plant | no | no | no | not specified | no | no | no | no | not specified |  | not specified | not specified | not specified |  | no | no | CFIHOS-20001028 | 2017-02-13T21:51:20.370Z | 2019-08-09T14:10:17.356Z |  | CR0027;CR0030 | STANDARD
MP | 8005 | MP8005 | a calculation to determine how a pipe or piping system behaves based on its material, pressure, temperature, fluid and support | Equipment | no | no | no | not specified | no | no | no | no | not specified |  | not specified | not specified | not specified |  | no | no | CFIHOS-20001029 | 2017-02-13T21:51:20.370Z | 2019-08-09T14:10:17.356Z |  | CR0027;CR0030 | STANDARD
MP | 8380 | MP8380 | a document detailing the result of a professional evaluation and/or investigation of a specific subject. Not to be used if a more specific document type can be used. Can be used for singular/specialty deliverables which do not have a unique document type. | Plant | no | no | no | not specified | no | no | no | no | not specified |  | not specified | not specified | not specified |  | no | no | CFIHOS-20001030 | 2017-02-13T21:51:20.370Z | 2019-08-09T14:10:17.356Z |  | CR0027;CR0030 | STANDARD
MP | 8502 | MP8502 | request (e.g., from a Contractor) for clarification of scope, technical details, or assumptions. Synonyms include Technical Query (TQ) and Request for Information (RFI). | Plant | no | no | no | not specified | no | no | yes | yes | Text |  | PDF | not applicable | not specified |  | no | no | CFIHOS-20001031 | 2017-02-13T21:51:20.370Z | 2019-08-09T14:10:17.356Z |  | CR0027 | STANDARD
MR |  | MR1379 | Calculations of the sizes of major static and rotating equipment. | Plant | no | no | no | not specified | no | no | no | no | Text |  | PDF | PDF | thorough |  | no | no | CFIHOS-20001032 | 2017-02-13T21:51:20.370Z | 2019-08-09T14:10:17.356Z | 2019-08-09T14:10:17.356Z | CR0027 | TERMINATED
MR | 1580 | MR1580 | a document certifying compliance with specified requirements. [e.g., certificates needed for re-certifying, occupancy certificate, product certificates].Not to be used if a more specific document type can be used. Can be used for singular/specialty deliverables which do not have a unique document type. | Equipment | no | no | no | not specified | no | no | no | no | not specified |  | not specified | not specified | not specified |  | no | no | CFIHOS-20001033 | 2017-02-13T21:51:20.370Z | 2019-08-09T14:10:17.356Z |  | CR0027 | STANDARD
MR | 2105 | MR2105 | a datasheet which provides precise information about a tag and compliments equipment specification | Equipment | no | no | no | not specified | no | no | yes | yes | Text |  | MS-Excel | MS-Excel | not specified |  | no | no | CFIHOS-20001034 | 2017-02-13T21:51:20.370Z | 2019-08-09T14:10:17.356Z |  | CR0027;CR0030 | STANDARD
MR | 3323 | MR3323 | a communication documenting how an engineering or maintenance issue will be resolved and what the implication of the solution is. | Site | no | no | no | not specified | no | no | no | no | not specified |  | not specified | not specified | not specified |  | no | no | CFIHOS-20001035 | 2017-02-13T21:51:20.370Z | 2019-08-09T14:10:17.356Z |  | CR0027 | STANDARD
MR | 4018 | MR4018 | A diagram showing the main features and locations of major items. Usually has some dimensions to convey spatial relationships but is generally inadequate for construction. | Plant | yes | yes | yes | as built | yes | yes | yes | yes | Intelligent vector drawing (CAD) |  | AutoCAD | AutoCAD | not specified |  | no | no | CFIHOS-20001036 | 2017-02-13T21:51:20.370Z | 2019-08-09T14:10:17.356Z |  | CR0027;CR0030 | STANDARD
MR | 4322 | MR4322 | a customized list developed to support discipline activities, extract from a Register that is used as a secondary reference (i.e. not the master). Considers all potential disciplines. Covers: conduits, panels, pipe supports, piping speciality items, lighting, etc. | Plant | no | no | no | not specified | no | no | no | no | not specified |  | not specified | not specified | not specified |  | no | no | CFIHOS-20001037 | 2017-02-13T21:51:20.370Z | 2019-08-09T14:10:17.356Z |  | CR0027;CR0030 | STANDARD
MR | 4880 | MR4880 | a document that describes methods of working to be used to accomplish an activity. Synonym: Guide, Guideline. Warning: this should not be a compilation of other deliverables. Not to be used if a more specific document type can be used. Can be used for singular/specialty deliverables which do not have a unique document type | Plant | no | no | no | not specified | no | no | no | no | not specified |  | not specified | not specified | not specified |  | no | no | CFIHOS-20001038 | 2017-02-13T21:51:20.370Z | 2019-08-09T14:10:17.356Z |  | CR0027 | STANDARD
MR |  | MR5509 |  | Plant | no | no | no | not specified | no | no | no | no |  |  | not specified | not specified | not specified |  | no | no | CFIHOS-20001039 | 2017-02-13T21:51:20.370Z | 2019-08-09T14:10:17.356Z | 2019-08-09T14:10:17.356Z | CR0027 | TERMINATED
MR | 5510 | MR5510 | a document outlining the premise and intent for decisions that are to be followed regarding a selection of rotating equipment. Typically provided as instruction from Owner Operator. | Plant | no | no | no | not specified | no | no | no | no | not specified |  | not specified | not specified | not specified |  | no | no | CFIHOS-20001040 | 2017-02-13T21:51:20.370Z | 2019-08-09T14:10:17.356Z |  | CR0027 | STANDARD
MR |  | MR6067 | Includes FAT and non-FAT (Factory Acceptance Test) procedures. Also see Acceptance Test Report for definitions. | Plant | no | no | no | not specified | no | no | no | no |  |  | not specified | not specified | thorough |  | no | no | CFIHOS-20001041 | 2017-02-13T21:51:20.370Z | 2019-08-09T14:10:17.356Z | 2019-08-09T14:10:17.356Z | CR0027 | TERMINATED
MR | 6180 | MR6180 | a document which describes a set of logically sequenced instructions to execute an activity. Not to be used if a more specific document type can be used. Can be used for singular/speciality deliverables which do not have a unique document type. | Plant | no | no | no | not specified | no | no | no | no | not specified |  | not specified | not specified | not specified |  | no | no | CFIHOS-20001042 | 2017-02-13T21:51:20.370Z | 2019-08-09T14:10:17.356Z |  | CR0027 | STANDARD
MR | 6988 | MR6988 | a report documenting vibration and displacement measurements of piping and equipment. | Plant | no | no | no | not specified | no | no | no | no | not specified |  | not specified | not specified | not specified |  | no | no | CFIHOS-20001043 | 2017-02-13T21:51:20.370Z | 2019-08-09T14:10:17.356Z |  | CR0027 | STANDARD
MR | 7180 | MR7180 | a written account of activities, conditions, occurrences, observations, or investigations at a specific time. Not to be used if a more specific document type can be used. Can be used for singular/specialty deliverables which do not have a unique document type. May include presentation. | Plant | no | no | no | not specified | no | no | no | no | not specified |  | not specified | not specified | not specified |  | no | no | CFIHOS-20001044 | 2017-02-13T21:51:20.370Z | 2019-08-09T14:10:17.356Z |  | CR0027;CR0030 | STANDARD
MR | 7205 | MR7205 | a request, approval or rejection of changes to a technical specification. Would typically include justification and reasons for the request, and acceptance or rejection from a purely technical perspective. Synonym: Concession, Change Request | Plant | no | no | no | not specified | no | no | no | no | Text |  | not specified | not specified | not specified |  | no | no | CFIHOS-20001045 | 2017-02-13T21:51:20.370Z | 2019-08-09T14:10:17.356Z |  | CR0027 | STANDARD
MR | 7303 | MR7303 | a request with a brief description of the parts to be ordered, with a statement of the pertinent drawings, specifications, etc., as well as a list of drawings and documents to be provided by the manufacturer/supplier | Plant | no | no | no | not specified | no | no | no | no | Structured Data |  | MS-Word or MS-Excel | MS-Word or MS-Excel | not specified |  | no | no | CFIHOS-20001046 | 2017-02-13T21:51:20.370Z | 2019-08-09T14:10:17.356Z |  | CR0027 | STANDARD
MR | 7753 | MR7753 | a document capturing scope and details of the activity to which it refers and any conditions relating to the appointment of a person(s) to undertake the activity. Includes the distribution of work, schedule and the responsibilities among the people participating in an evaluation process | Plant | no | no | no | not specified | no | no | yes | yes | Text |  | MS-Word | MS-Word | not specified |  | no | no | CFIHOS-20001047 | 2017-02-13T21:51:20.370Z | 2019-08-09T14:10:17.356Z |  | CR0027 | STANDARD
MR | 7770 | MR7770 | a specification that describes the deliverable in terms of form, fit, function, and performance characteristics to satisfy the intended use where interpretation is required.Includes most discipline specifications describing the functionality (e.g., relief and blowdown specification, surface coating, inspection specifications, operating envelopes, etc.) | Plant | no | no | no | approved for construction | yes | yes | no | no | not specified |  | not specified | not specified | not specified |  | no | no | CFIHOS-20001048 | 2017-02-13T21:51:20.370Z | 2019-08-09T14:10:17.356Z |  | CR0027;CR0030 | STANDARD
MR | 7771 | MR7771 | a specification that describes the physical equipment for the purpose of procurement or fabrication. Compliments the datasheet. | Tag | no | no | no | not specified | no | no | yes | yes | Text |  | MS-Word | MS-Word | not specified |  | no | no | CFIHOS-20001049 | 2017-02-13T21:51:20.370Z | 2019-08-09T14:10:17.356Z |  | CR0027;CR0030 | STANDARD
MR | 7880 | MR7880 | a document formally establishing the mandatory limits or parameters which are to be met. Not to be used if a more specific document type can be used. Can be used for singular/specialty deliverables which do not have a unique document type. | Plant | no | no | no | not specified | no | no | no | no | not specified |  | not specified | not specified | not specified |  | no | no | CFIHOS-20001050 | 2017-02-13T21:51:20.370Z | 2019-08-09T14:10:17.356Z |  | CR0027;CR0030 | STANDARD
MR |  | MR8226 |  | Equipment | no | no | no | not specified | no | no | no | no |  |  | not specified | not specified | thorough |  | no | no | CFIHOS-20001051 | 2017-02-13T21:51:20.370Z | 2019-08-09T14:10:17.356Z | 2019-08-09T14:10:17.356Z | CR0027 | TERMINATED
MR | 8380 | MR8380 | a document detailing the result of a professional evaluation and/or investigation of a specific subject. Not to be used if a more specific document type can be used. Can be used for singular/specialty deliverables which do not have a unique document type. | Plant | no | no | no | not specified | no | no | no | no | not specified |  | not specified | not specified | not specified |  | no | no | CFIHOS-20001052 | 2017-02-13T21:51:20.370Z | 2019-08-09T14:10:17.356Z |  | CR0027;CR0030 | STANDARD
MR | 8502 | MR8502 | request (e.g., from a Contractor) for clarification of scope, technical details, or assumptions. Synonyms include Technical Query (TQ) and Request for Information (RFI). | Plant | no | no | no | not specified | no | no | yes | yes | Text |  | PDF | not applicable | not specified |  | no | no | CFIHOS-20001053 | 2017-02-13T21:51:20.370Z | 2019-08-09T14:10:17.356Z |  | CR0027 | STANDARD
MS | 1208 | MS1208 | Calculations to demonstrate thermal ratings of heat exchangers. | Plant | no | no | no | not specified | no | no | no | no | not specified |  | not specified | not specified | not specified |  | no | no | CFIHOS-20001054 | 2017-02-13T21:51:20.370Z | 2019-08-09T14:10:17.356Z |  | CR0027 | STANDARD
MS |  | MS1379 | Calculations of the sizes of major static and rotating equipment. | Plant | no | no | no | not specified | no | no | no | no | Text |  | PDF | PDF | thorough |  | no | no | CFIHOS-20001055 | 2017-02-13T21:51:20.370Z | 2019-08-09T14:10:17.356Z | 2019-08-09T14:10:17.356Z | CR0027 | TERMINATED
MS | 1580 | MS1580 | a document certifying compliance with specified requirements. [e.g., certificates needed for re-certifying, occupancy certificate, product certificates].Not to be used if a more specific document type can be used. Can be used for singular/specialty deliverables which do not have a unique document type. | Equipment | no | no | no | not specified | no | no | no | no | not specified |  | not specified | not specified | not specified |  | no | no | CFIHOS-20001056 | 2017-02-13T21:51:20.370Z | 2019-08-09T14:10:17.356Z |  | CR0027 | STANDARD
MS | 2105 | MS2105 | a datasheet which provides precise information about a tag and compliments equipment specification | Equipment | no | no | no | not specified | no | no | yes | yes | Text |  | MS-Excel | MS-Excel | not specified |  | no | no | CFIHOS-20001057 | 2017-02-13T21:51:20.370Z | 2019-08-09T14:10:17.356Z |  | CR0027;CR0030 | STANDARD
MS |  | MS2180 |  | Equipment | no | no | no | not specified | no | no | no | no |  |  | not specified | not specified | sample |  | no | no | CFIHOS-20001058 | 2017-02-13T21:51:20.370Z | 2019-08-09T14:10:17.356Z | 2019-08-09T14:10:17.356Z | CR0027 | TERMINATED
MS | 3323 | MS3323 | a communication documenting how an engineering or maintenance issue will be resolved and what the implication of the solution is. | Site | no | no | no | not specified | no | no | no | no | not specified |  | not specified | not specified | not specified |  | no | no | CFIHOS-20001059 | 2017-02-13T21:51:20.370Z | 2019-08-09T14:10:17.356Z |  | CR0027 | STANDARD
MS | 4018 | MS4018 | A diagram showing the main features and locations of major items. Usually has some dimensions to convey spatial relationships but is generally inadequate for construction. | Plant | no | no | yes | as built | no | yes | yes | yes | Intelligent vector drawing (CAD) |  | AutoCAD | AutoCAD | not specified |  | no | no | CFIHOS-20001060 | 2017-02-13T21:51:20.370Z | 2019-08-09T14:10:17.356Z |  | CR0027;CR0030 | STANDARD
MS | 4322 | MS4322 | a customized list developed to support discipline activities, extract from a Register that is used as a secondary reference (i.e. not the master). Considers all potential disciplines. Covers: conduits, panels, pipe supports, piping speciality items, lighting, etc. | Plant | no | no | no | not specified | no | no | no | no | not specified |  | not specified | not specified | not specified |  | no | no | CFIHOS-20001061 | 2017-02-13T21:51:20.370Z | 2019-08-09T14:10:17.356Z |  | CR0027;CR0030 | STANDARD
MS | 4880 | MS4880 | a document that describes methods of working to be used to accomplish an activity. Synonym: Guide, Guideline. Warning: this should not be a compilation of other deliverables. Not to be used if a more specific document type can be used. Can be used for singular/specialty deliverables which do not have a unique document type | Plant | no | no | no | not specified | no | no | no | no | not specified |  | not specified | not specified | not specified |  | no | no | CFIHOS-20001062 | 2017-02-13T21:51:20.370Z | 2019-08-09T14:10:17.356Z |  | CR0027 | STANDARD
MS | 5507 | MS5507 | a document outlining the premise and intent for decisions that are to be followed regarding a design. A set of ideas, beliefs, or underlying theory | Site | no | no | no | not specified | no | no | yes | yes | Text |  | MS-Word | MS-Word | not specified |  | no | no | CFIHOS-20001063 | 2017-02-13T21:51:20.370Z | 2019-08-09T14:10:17.356Z |  | CR0027 | STANDARD
MS | 5680 | MS5680 | a document outlining the premise and intent for decisions that are to be followed regarding a specific subject. Typically provided as instruction from Owner Operator. | Site | no | no | no | not specified | no | no | no | no | not specified |  | not specified | not specified | not specified |  | no | no | CFIHOS-20001064 | 2017-02-13T21:51:20.370Z | 2019-08-09T14:10:17.356Z |  | CR0027 | STANDARD
MS |  | MS6067 | Includes FAT and non-FAT (Factory Acceptance Test) procedures. Also see Acceptance Test Report for definitions. | Plant | no | no | no | not specified | no | no | no | no |  |  | not specified | not specified | thorough |  | no | no | CFIHOS-20001065 | 2017-02-13T21:51:20.370Z | 2019-08-09T14:10:17.356Z | 2019-08-09T14:10:17.356Z | CR0027 | TERMINATED
MS | 7205 | MS7205 | a request, approval or rejection of changes to a technical specification. Would typically include justification and reasons for the request, and acceptance or rejection from a purely technical perspective. Synonym: Concession, Change Request | Plant | no | no | no | not specified | no | no | no | no | Text |  | not specified | not specified | not specified |  | no | no | CFIHOS-20001066 | 2017-02-13T21:51:20.370Z | 2019-08-09T14:10:17.356Z |  | CR0027 | STANDARD
MS | 7303 | MS7303 | a request with a brief description of the parts to be ordered, with a statement of the pertinent drawings, specifications, etc., as well as a list of drawings and documents to be provided by the manufacturer/supplier | Plant | no | no | no | not specified | no | no | no | no | Structured Data |  | MS-Word or MS-Excel | MS-Word or MS-Excel | not specified |  | no | no | CFIHOS-20001067 | 2017-02-13T21:51:20.370Z | 2019-08-09T14:10:17.356Z |  | CR0027 | STANDARD
MS | 7753 | MS7753 | a document capturing scope and details of the activity to which it refers and any conditions relating to the appointment of a person(s) to undertake the activity. Includes the distribution of work, schedule and the responsibilities among the people participating in an evaluation process | Plant | no | no | no | not specified | no | no | yes | yes | Text |  | MS-Word | MS-Word | not specified |  | no | no | CFIHOS-20001068 | 2017-02-13T21:51:20.370Z | 2019-08-09T14:10:17.356Z |  | CR0027 | STANDARD
MS | 7771 | MS7771 | a specification that describes the physical equipment for the purpose of procurement or fabrication. Compliments the datasheet. | Tag | no | no | no | not specified | no | no | yes | yes | Text |  | MS-Word | MS-Word | not specified |  | no | no | CFIHOS-20001069 | 2017-02-13T21:51:20.370Z | 2019-08-09T14:10:17.356Z |  | CR0027;CR0030 | STANDARD
MS | 7880 | MS7880 | a document formally establishing the mandatory limits or parameters which are to be met. Not to be used if a more specific document type can be used. Can be used for singular/specialty deliverables which do not have a unique document type. | Plant | no | no | no | not specified | no | no | no | no | not specified |  | not specified | not specified | not specified |  | no | no | CFIHOS-20001070 | 2017-02-13T21:51:20.370Z | 2019-08-09T14:10:17.356Z |  | CR0027;CR0030 | STANDARD
MS | 8370 | MS8370 | a study identify the most appropriate mechanical handling equipment (cranes, hoists, forklift trucks, etc.) for operations and maintenance phase for the facilities. | Equipment | no | no | no | not specified | no | no | no | no | not specified |  | not specified | not specified | not specified |  | no | no | CFIHOS-20001071 | 2017-02-13T21:51:20.370Z | 2019-08-09T14:10:17.356Z |  | CR0027;CR0030 | STANDARD
MS | 8380 | MS8380 | a document detailing the result of a professional evaluation and/or investigation of a specific subject. Not to be used if a more specific document type can be used. Can be used for singular/specialty deliverables which do not have a unique document type. | Plant | no | no | no | not specified | no | no | no | no | not specified |  | not specified | not specified | not specified |  | no | no | CFIHOS-20001072 | 2017-02-13T21:51:20.370Z | 2019-08-09T14:10:17.356Z |  | CR0027;CR0030 | STANDARD
MS | 8502 | MS8502 | request (e.g., from a Contractor) for clarification of scope, technical details, or assumptions. Synonyms include Technical Query (TQ) and Request for Information (RFI). | Plant | no | no | no | not specified | no | no | yes | yes | Text |  | PDF | not applicable | not specified |  | no | no | CFIHOS-20001073 | 2017-02-13T21:51:20.370Z | 2019-08-09T14:10:17.356Z |  | CR0027 | STANDARD
MX | 1580 | MX1580 | a document certifying compliance with specified requirements. [e.g., certificates needed for re-certifying, occupancy certificate, product certificates].Not to be used if a more specific document type can be used. Can be used for singular/specialty deliverables which do not have a unique document type. | Equipment | no | no | no | not specified | no | no | no | no | not specified |  | not specified | not specified | not specified |  | no | no | CFIHOS-20001074 | 2017-02-13T21:51:20.370Z | 2019-08-09T14:10:17.356Z |  | CR0027 | STANDARD
MX | 2105 | MX2105 | a datasheet which provides precise information about a tag and compliments equipment specification | Equipment | no | yes | yes | approved for construction | yes | yes | yes | yes | Text |  | MS-Excel | MS-Excel | not specified |  | no | no | CFIHOS-20001075 | 2017-02-13T21:51:20.370Z | 2019-08-09T14:10:17.356Z |  | CR0027;CR0030 | STANDARD
MX | 2321 | MX2321 | a diagram not otherwise described in another document type. Not to be used if a more specific document type can be used. Can be used for singular/specialty deliverables which do not have a unique document type. | Equipment | no | no | no | not specified | no | no | no | no | not specified |  | not specified | not specified | not specified |  | no | no | CFIHOS-20001077 | 2017-02-13T21:51:20.370Z | 2019-08-09T14:10:17.356Z |  | CR0027 | STANDARD
MX |  | MX2580 | Details the elements and functions of a system with the components represented by symbols, such as the elements of an electrical or electronic circuit or the elements of a logic diagram for a computer or communications system. May also detail the logic functions. | Plant | no | no | no | not specified | no | no | no | no |  |  | not specified | not specified | sample |  | no | no | CFIHOS-20001078 | 2017-02-13T21:51:20.370Z | 2019-08-09T14:10:17.356Z | 2019-08-09T14:10:17.356Z | CR0027 | TERMINATED
MX | 3328 | MX3328 | a document that describes methods of installing a piece of equipment. Installation refers to the mounting, setting, erection, etc. | Plant | no | no | no | approved for construction | yes | yes | no | no | not specified |  | not specified | not specified | not specified |  | no | no | CFIHOS-20001079 | 2017-02-13T21:51:20.370Z | 2019-08-09T14:10:17.356Z |  | CR0027 | STANDARD
MX | 4018 | MX4018 | A diagram showing the main features and locations of major items. Usually has some dimensions to convey spatial relationships but is generally inadequate for construction. | Plant | no | no | no | not specified | no | no | yes | yes | Intelligent vector drawing (CAD) |  | AutoCAD | AutoCAD | not specified |  | no | no | CFIHOS-20001080 | 2017-02-13T21:51:20.370Z | 2019-08-09T14:10:17.356Z |  | CR0027;CR0030 | STANDARD
MX | 4024 | MX4024 | a plan view diagram of a plant/group of plants showing the interfaces of layout diagrams of components. Typically only shows major equipment and infrastructure to provide context and orientation. | Plant | yes | yes | yes | as built | yes | yes | yes | yes | Intelligent vector drawing (CAD) |  | AutoCAD | AutoCAD | not specified |  | no | no | CFIHOS-20001081 | 2017-02-13T21:51:20.370Z | 2019-08-09T14:10:17.356Z |  | CR0027 | STANDARD
MX | 4306 | MX4306 | a list of all parts and sub assemblies that constitute a particular assembly, showing the quantity of each required item. Typically developed from analyzing a drawing | Equipment | no | no | no | approved for construction | yes | yes | no | no | not specified |  | not specified | not specified | not specified |  | no | no | CFIHOS-20001082 | 2017-02-13T21:51:20.370Z | 2019-08-09T14:10:17.356Z |  | CR0027 | STANDARD
MX |  | MX4307 | Indicates number, type, size and material of all fixing bolts required. Where temporary bolts are required to withstand transportation forces these shall also be indicated with suitable note of explanation. | Plant | no | no | no | approved for construction | yes | yes | no | no |  |  | not specified | not specified | thorough |  | no | no | CFIHOS-20001083 | 2017-02-13T21:51:20.370Z | 2019-08-09T14:10:17.356Z | 2019-08-09T14:10:17.356Z | CR0027 | TERMINATED
MX | 5011 | MX5011 | Location plans/records with an identification system cross referring to the individual material certificates. | Plant | no | no | yes | approved for construction | yes | yes | yes | yes | Text |  | PDF | PDF | not specified |  | no | no | CFIHOS-20001084 | 2017-02-13T21:51:20.370Z | 2019-08-09T14:10:17.356Z |  | CR0027 | STANDARD
MX |  | MX5106 |  | Plant | no | no | no | approved for construction | yes | yes | no | no |  |  | not specified | not specified | thorough |  | no | no | CFIHOS-20001085 | 2017-02-13T21:51:20.370Z | 2019-08-09T14:10:17.356Z | 2019-08-09T14:10:17.356Z | CR0027 | TERMINATED
MX | 5507 | MX5507 | a document outlining the premise and intent for decisions that are to be followed regarding a design. A set of ideas, beliefs, or underlying theory | Site | yes | no | no | approved for construction | yes | yes | yes | yes | Text |  | MS-Word | MS-Word | not specified |  | no | no | CFIHOS-20001086 | 2017-02-13T21:51:20.370Z | 2019-08-09T14:10:17.356Z |  | CR0027 | STANDARD
MX | 5980 | MX5980 | a document outlining the application of a philosophical stance for decisions and the resulting principles that are to be followed to achieve the intent. Typically developed based on a philosophy. | Plant | no | no | no | not specified | no | no | no | no | not specified |  | not specified | not specified | not specified |  | no | no | CFIHOS-20001087 | 2017-02-13T21:51:20.370Z | 2019-08-09T14:10:17.356Z |  | CR0027;CR0030 | STANDARD
MX | 6026 | MX6026 | a procedure detailing heating, soak, cooling parameters, limits of strain during forming, temperature ranges, method of attachment of thermocouples, temperature control, equipment calibration, production testing, etc. | Plant | no | no | no | not specified | no | no | no | no | not specified |  | not specified | not specified | not specified |  | no | no | CFIHOS-20001088 | 2017-02-13T21:51:20.370Z | 2019-08-09T14:10:17.356Z |  | CR0027 | STANDARD
MX | 6046 | MX6046 | a procedure documenting specific steps to conduct inspection of an asset/object. Typically details boundaries of the test, isolations, method of pressurization, required hold intervals etc. Includes hydrostatic, pneumatic, vacuum and leak test/examinations | Plant | no | no | yes | approved for construction | yes | yes | yes | yes | Text |  | MS-Word | MS-Word | not specified |  | no | no | CFIHOS-20001089 | 2017-02-13T21:51:20.370Z | 2019-08-09T14:10:17.356Z |  | CR0027 | STANDARD
MX |  | MX6067 | Includes FAT and non-FAT (Factory Acceptance Test) procedures. Also see Acceptance Test Report for definitions. | Plant | no | no | no | not specified | no | no | no | no |  |  | not specified | not specified | thorough |  | no | no | CFIHOS-20001090 | 2017-02-13T21:51:20.370Z | 2019-08-09T14:10:17.356Z | 2019-08-09T14:10:17.356Z | CR0027 | TERMINATED
MX | 6180 | MX6180 | a document which describes a set of logically sequenced instructions to execute an activity. Not to be used if a more specific document type can be used. Can be used for singular/speciality deliverables which do not have a unique document type. | Plant | no | no | no | not specified | no | no | no | no | not specified |  | not specified | not specified | not specified |  | no | no | CFIHOS-20001091 | 2017-02-13T21:51:20.370Z | 2019-08-09T14:10:17.356Z |  | CR0027 | STANDARD
MX |  | MX6612 | Master Tag and Equipment list including all items displayed on the Process Engineering Flow Schemes. May include sizes, basic specifications, and selection of characteristics / properties / attributes. | Tag | no | no | no | not specified | no | no | yes | yes | Structured Data |  | MS-Excel | MS-Excel or MS-Access | sample |  | no | no | CFIHOS-20001092 | 2017-02-13T21:51:20.370Z | 2019-08-09T14:10:17.356Z | 2019-08-09T14:10:17.356Z | CR0027 | TERMINATED
MX | 6988 | MX6988 | a report documenting vibration and displacement measurements of piping and equipment. | Plant | no | no | no | approved for construction | yes | yes | no | no | not specified |  | not specified | not specified | not specified |  | no | no | CFIHOS-20001093 | 2017-02-13T21:51:20.370Z | 2019-08-09T14:10:17.356Z |  | CR0027 | STANDARD
MX | 7180 | MX7180 | a written account of activities, conditions, occurrences, observations, or investigations at a specific time. Not to be used if a more specific document type can be used. Can be used for singular/specialty deliverables which do not have a unique document type. May include presentation. | Plant | no | no | no | not specified | no | no | no | no | not specified |  | not specified | not specified | not specified |  | no | no | CFIHOS-20001094 | 2017-02-13T21:51:20.370Z | 2019-08-09T14:10:17.356Z |  | CR0027;CR0030 | STANDARD
MX | 7205 | MX7205 | a request, approval or rejection of changes to a technical specification. Would typically include justification and reasons for the request, and acceptance or rejection from a purely technical perspective. Synonym: Concession, Change Request | Plant | no | no | no | not specified | no | no | no | no | Text |  | not specified | not specified | not specified |  | no | no | CFIHOS-20001095 | 2017-02-13T21:51:20.370Z | 2019-08-09T14:10:17.356Z |  | CR0027 | STANDARD
MX | 7739 | MX7739 | a specification describing scope and objectives of the project and its execution; details to be provided by Owner Operator. | Plant | no | no | no | not specified | no | no | no | no | not specified |  | not specified | not specified | not specified |  | no | no | CFIHOS-20001096 | 2017-02-13T21:51:20.370Z | 2019-08-09T14:10:17.356Z |  | CR0027 | STANDARD
MX | 7753 | MX7753 | a document capturing scope and details of the activity to which it refers and any conditions relating to the appointment of a person(s) to undertake the activity. Includes the distribution of work, schedule and the responsibilities among the people participating in an evaluation process | Plant | no | no | no | not specified | no | no | yes | yes | Text |  | MS-Word | MS-Word | not specified |  | no | no | CFIHOS-20001097 | 2017-02-13T21:51:20.370Z | 2019-08-09T14:10:17.356Z |  | CR0027 | STANDARD
MX |  | MX7755 | Provides equipment application information (pipe, vessel etc.) material type, thickness requirements, services conditions, personnel protection and fireproofing. Includes refractory insulation. Includes electrical tracing. | Plant | no | no | no | not specified | no | no | no | no |  |  | not specified | not specified | thorough |  | no | no | CFIHOS-20001098 | 2017-02-13T21:51:20.370Z | 2019-08-09T14:10:17.356Z | 2019-08-09T14:10:17.356Z | CR0027 | TERMINATED
MX | 7770 | MX7770 | a specification that describes the deliverable in terms of form, fit, function, and performance characteristics to satisfy the intended use where interpretation is required.Includes most discipline specifications describing the functionality (e.g., relief and blowdown specification, surface coating, inspection specifications, operating envelopes, etc.) | Plant | no | no | no | approved for construction | yes | yes | no | no | not specified |  | not specified | not specified | not specified |  | no | no | CFIHOS-20001099 | 2017-02-13T21:51:20.370Z | 2019-08-09T14:10:17.356Z |  | CR0027;CR0030 | STANDARD
MX | 7771 | MX7771 | a specification that describes the physical equipment for the purpose of procurement or fabrication. Compliments the datasheet. | Tag | no | no | no | not specified | no | no | yes | yes | Text |  | MS-Word | MS-Word | not specified |  | no | no | CFIHOS-20001100 | 2017-02-13T21:51:20.370Z | 2019-08-09T14:10:17.356Z |  | CR0027;CR0030 | STANDARD
MX | 7880 | MX7880 | a document formally establishing the mandatory limits or parameters which are to be met. Not to be used if a more specific document type can be used. Can be used for singular/specialty deliverables which do not have a unique document type. | Plant | no | no | no | not specified | no | no | no | no | not specified |  | not specified | not specified | not specified |  | no | no | CFIHOS-20001101 | 2017-02-13T21:51:20.370Z | 2019-08-09T14:10:17.356Z |  | CR0027;CR0030 | STANDARD
MX | 8218 | MX8218 | a document assessing different physical configurations of a set of equipment and explaining the rationale supporting the adoption of a particular layout | Plant | no | no | no | not specified | no | no | no | no | not specified |  | not specified | not specified | not specified |  | no | no | CFIHOS-20001102 | 2017-02-13T21:51:20.370Z | 2019-08-09T14:10:17.356Z |  | CR0027 | STANDARD
MX |  | MX8226 |  | Equipment | no | no | no | not specified | no | no | no | no |  |  | not specified | not specified | thorough |  | no | no | CFIHOS-20001103 | 2017-02-13T21:51:20.370Z | 2019-08-09T14:10:17.356Z | 2019-08-09T14:10:17.356Z | CR0027 | TERMINATED
MX |  | MX8241 | Describes materials and reasons for selecting those materials (eg. environmental conditions). | Plant | no | no | no | approved for construction | yes | yes | no | no |  |  | not specified | not specified | thorough |  | no | no | CFIHOS-20001104 | 2017-02-13T21:51:20.370Z | 2019-08-09T14:10:17.356Z | 2019-08-09T14:10:17.356Z | CR0027 | TERMINATED
MX | 8380 | MX8380 | a document detailing the result of a professional evaluation and/or investigation of a specific subject. Not to be used if a more specific document type can be used. Can be used for singular/specialty deliverables which do not have a unique document type. | Plant | no | no | no | not specified | no | no | no | no | not specified |  | not specified | not specified | not specified |  | no | no | CFIHOS-20001105 | 2017-02-13T21:51:20.370Z | 2019-08-09T14:10:17.356Z |  | CR0027;CR0030 | STANDARD
MX | 8502 | MX8502 | request (e.g., from a Contractor) for clarification of scope, technical details, or assumptions. Synonyms include Technical Query (TQ) and Request for Information (RFI). | Plant | no | no | no | not specified | no | no | yes | yes | Text |  | PDF | not applicable | not specified |  | no | no | CFIHOS-20001106 | 2017-02-13T21:51:20.370Z | 2019-08-09T14:10:17.356Z |  | CR0027 | STANDARD
MX | 8611 | MX8611 | a report recording duration and results of hydro static, pneumatic, and leak test examinations. Typically includes a pressure chart to demonstrate satisfactory results | Tag | no | no | no | not specified | no | no | yes | yes | Text |  | Paper and PDF | Paper and PDF | not specified |  | no | no | CFIHOS-20001107 | 2017-02-13T21:51:20.370Z | 2019-08-09T14:10:17.356Z |  | CR0027 | STANDARD
NA | 3375 | NA3375 | Step by Step instruction for the accomplishment of a task. More detailed than a Procedure. | Tag | no | yes | yes | approved for construction | yes | yes | no | yes | Text |  | MS-Word | MS-Word | not specified |  | no | no | CFIHOS-20001108 | 2017-02-13T21:51:20.370Z | 2019-08-09T14:10:17.356Z |  | CR0027 | STANDARD
NA | 4354 | NA4354 | a list of recommended listing of spares received from vendor/manufacturer to support installation, commissioning, operation or maintenance. | Tag | no | no | no | approved | no | yes | yes | yes | Structured Data |  | E-SPIR | E-SPIR | not specified |  | no | no | CFIHOS-20001109 | 2017-02-13T21:51:20.370Z | 2019-08-09T14:10:17.356Z |  | CR0027;CR0030 | STANDARD
NA | 4810 | NA4810 | a document that describes methods of maintaining a specific piece of equipment. Typically originates from the equipment or package supplier. | Plant | no | no | yes | as built | no | yes | no | no | not specified |  | not specified | not specified | not specified |  | no | no | CFIHOS-20001110 | 2017-02-13T21:51:20.370Z | 2019-08-09T14:10:17.356Z |  | CR0027 | STANDARD
NA |  | NA5105 |  | Plant | no | no | no | approved for construction | yes | yes | no | no |  |  | not specified | not specified | thorough |  | no | no | CFIHOS-20001111 | 2017-02-13T21:51:20.370Z | 2019-08-09T14:10:17.356Z | 2019-08-09T14:10:17.356Z | CR0027 | TERMINATED
NA | 5796 | NA5796 | a document outlining purpose and approach for maintenance in case of preventive, breakdown or shutdown maintenance. | Process_Unit | no | no | no | not specified | no | no | yes | yes | Text |  | MS-Word | MS-Word | not specified |  | no | no | CFIHOS-20001112 | 2017-02-13T21:51:20.370Z | 2019-08-09T14:10:17.356Z |  | CR0027 | STANDARD
NA | 5880 | NA5880 | a document capturing what particular activities and requirements will be executed and delivered. Typically the plan is built upon a strategy. | Plant | no | no | no | not specified | no | no | no | no | not specified |  | not specified | not specified | not specified |  | no | no | CFIHOS-20001113 | 2017-02-13T21:51:20.370Z | 2019-08-09T14:10:17.356Z |  | CR0027 | STANDARD
NA |  | NA6034 | Synonym of Maintenance Job Routine MJR and Maintenance Jobcard. Often created at the system level to consolidate the relevant sections of the Maintenance Manuals (see 4810) provided by the suppliers. | Plant | no | no | no | approved for construction | yes | yes | no | no |  |  | not specified | not specified | thorough |  | no | no | CFIHOS-20001114 | 2017-02-13T21:51:20.370Z | 2019-08-09T14:10:17.356Z | 2019-08-09T14:10:17.356Z | CR0027 | TERMINATED
NA |  | NA6061 |  | Plant | no | no | no | approved for construction | yes | yes | no | no |  |  | not specified | not specified | thorough |  | no | no | CFIHOS-20001115 | 2017-02-13T21:51:20.370Z | 2019-08-09T14:10:17.356Z | 2019-08-09T14:10:17.356Z | CR0027 | TERMINATED
NA | 7739 | NA7739 | a specification describing scope and objectives of the project and its execution; details to be provided by Owner Operator. | Plant | no | no | no | not specified | no | no | no | no | not specified |  | not specified | not specified | not specified |  | no | no | CFIHOS-20001116 | 2017-02-13T21:51:20.370Z | 2019-08-09T14:10:17.356Z |  | CR0027 | STANDARD
NA | 7753 | NA7753 | a document capturing scope and details of the activity to which it refers and any conditions relating to the appointment of a person(s) to undertake the activity. Includes the distribution of work, schedule and the responsibilities among the people participating in an evaluation process | Plant | no | no | no | not specified | no | no | yes | yes | Text |  | MS-Word | MS-Word | not specified |  | no | no | CFIHOS-20001117 | 2017-02-13T21:51:20.370Z | 2019-08-09T14:10:17.356Z |  | CR0027 | STANDARD
NA | 7880 | NA7880 | a document formally establishing the mandatory limits or parameters which are to be met. Not to be used if a more specific document type can be used. Can be used for singular/specialty deliverables which do not have a unique document type. | Plant | no | no | no | not specified | no | no | no | no | not specified |  | not specified | not specified | not specified |  | no | no | CFIHOS-20001118 | 2017-02-13T21:51:20.370Z | 2019-08-09T14:10:17.356Z |  | CR0027;CR0030 | STANDARD
NA |  | NA8239 |  | Plant | no | no | no | not specified | no | no | no | no |  |  | not specified | not specified | thorough |  | no | no | CFIHOS-20001119 | 2017-02-13T21:51:20.370Z | 2019-08-09T14:10:17.356Z | 2019-08-09T14:10:17.356Z | CR0027 | TERMINATED
NA | 8270 | NA8270 | a consolidated study reviewing critical equipment and recommending capital spares | Tag | no | no | no | not specified | no | no | no | no | Text |  | MS-Word | MS-Word | not specified |  | no | no | CFIHOS-20001120 | 2017-02-13T21:51:20.370Z | 2019-08-09T14:10:17.356Z |  | CR0027 | STANDARD
OA | 1927 | OA1927 | a collection of training materials. May include Operational & Maintenance Training Plan providing durations and locations of sessions | Plant | no | no | no | approved for construction | yes | yes | no | no | not specified |  | not specified | not specified | not specified |  | no | no | CFIHOS-20001121 | 2017-02-13T22:02:01.136Z | 2019-08-09T14:10:17.356Z |  | CR0027 | STANDARD
OA | 4811 | OA4811 | a document that describes methods of operating a piece of equipment or process unit, including but not limited to Instructions, procedures, drawings, tables, etc. for the operation -stop, start, and emergency shutdown. Including operational limits, function testing, possible interruptions, corrective actions, hazards and corrective measures to be taken. | Plant | no | no | yes | approved for construction | yes | yes | yes | yes | Text |  | MS-Word | Multiple | not specified |  | no | no | CFIHOS-20001122 | 2017-02-13T22:02:01.136Z | 2019-08-09T14:10:17.356Z |  | CR0027 | STANDARD
OA |  | OA5522 | Operations (inc. start-up / shutdown). This document includes the maintenance philosophy because these two philosophy are inter dependent. | Plant | no | yes | yes | as built | yes | yes | no | yes | Text |  | MS-Word | MS-Word | thorough |  | no | no | CFIHOS-20001123 | 2017-02-13T22:02:01.136Z | 2019-08-09T14:10:17.356Z | 2019-08-09T14:10:17.356Z | CR0027 | TERMINATED
OA | 5680 | OA5680 | a document outlining the premise and intent for decisions that are to be followed regarding a specific subject. Typically provided as instruction from Owner Operator. | Site | no | no | no | not specified | no | no | no | no | not specified |  | not specified | not specified | not specified |  | no | no | CFIHOS-20001124 | 2017-02-13T22:02:01.136Z | 2019-08-09T14:10:17.356Z |  | CR0027 | STANDARD
OA | 5705 | OA5705 | an integrated lifecycle management and development plan for surface and sub-surface facilities, including development scenarios, and phased development plans. | Site | yes | yes | yes | approved for construction | yes | yes | yes | yes | Text |  | MS-Word | not specified | not specified |  | no | no | CFIHOS-20001125 | 2017-02-13T22:02:01.136Z | 2019-08-09T14:10:17.356Z |  | CR0027 | STANDARD
OA | 5773 | OA5773 | a document capturing what particular activities and requirements will be executed and delivered to manage simultaneous operations with a brownfield operating asset. | Plant | no | no | no | not specified | no | no | no | no | Text |  | not specified | not specified | not specified |  | no | no | CFIHOS-20001126 | 2017-02-13T22:02:01.136Z | 2019-08-09T14:10:17.356Z |  | CR0027 | STANDARD
OA | 5795 | OA5795 | a document capturing what particular activities and requirements will be executed and delivered to support recruitment. Typically the plan is built upon a strategy. | Site | no | no | no | not specified | no | no | yes | yes | Text |  | MS-Word | MS-Word | not specified |  | no | no | CFIHOS-20001127 | 2017-02-13T22:02:01.136Z | 2019-08-09T14:10:17.356Z |  | CR0027 | STANDARD
OA | 5798 | OA5798 | a document capturing key discipline execution plans applicable across the project scope (e.g., IM Plan, Execution Plan, Quality Plan). | Plant | no | no | no | not specified | no | no | yes | yes | Text |  | MS-Word | not applicable | not specified |  | no | no | CFIHOS-20001128 | 2017-02-13T22:02:01.136Z | 2019-08-09T14:10:17.356Z |  | CR0027 | STANDARD
OA |  | OA5876 | A plan explaining how the FPD is implemented by Q area. | Plant | no | no | no | not specified | no | no | no | no | Text |  | MS-Word | MS-Word | thorough |  | no | no | CFIHOS-20001129 | 2017-02-13T22:02:01.136Z | 2019-08-09T14:10:17.356Z | 2019-08-09T14:10:17.356Z | CR0027 | TERMINATED
OA |  | OA5877 | An overall plan explaining how Flawless Project Delivery is implemented. | Plant | no | no | no | not specified | no | no | no | no | Text |  | MS-Word | MS-Word | thorough |  | no | no | CFIHOS-20001130 | 2017-02-13T22:02:01.136Z | 2019-08-09T14:10:17.356Z | 2019-08-09T14:10:17.356Z | CR0027 | TERMINATED
OA | 5880 | OA5880 | a document capturing what particular activities and requirements will be executed and delivered. Typically the plan is built upon a strategy. | Plant | no | no | no | not specified | no | no | no | no | not specified |  | not specified | not specified | not specified |  | no | no | CFIHOS-20001131 | 2017-02-13T22:02:01.136Z | 2019-08-09T14:10:17.356Z |  | CR0027 | STANDARD
OA | 5980 | OA5980 | a document outlining the application of a philosophical stance for decisions and the resulting principles that are to be followed to achieve the intent. Typically developed based on a philosophy. | Plant | no | no | no | not specified | no | no | no | no | not specified |  | not specified | not specified | not specified |  | no | no | CFIHOS-20001132 | 2017-02-13T22:02:01.136Z | 2019-08-09T14:10:17.356Z |  | CR0027;CR0030 | STANDARD
OA |  | OA6039 | Supervisory Level Operating Procedures for all Process/Utility Systems. Information needed for the safe and efficient operation of the process plant and utilities (Shall include Steady State, start-up, Shutdown and transient Operations). | Plant | no | no | yes | as built | yes | yes | yes | yes | Text |  | MS-Word | MS-Word | thorough |  | no | no | CFIHOS-20001133 | 2017-02-13T22:02:01.136Z | 2019-08-09T14:10:17.356Z | 2019-08-09T14:10:17.356Z | CR0027 | TERMINATED
OA | 6180 | OA6180 | a document which describes a set of logically sequenced instructions to execute an activity. Not to be used if a more specific document type can be used. Can be used for singular/speciality deliverables which do not have a unique document type. | Plant | no | no | no | not specified | no | no | no | no | not specified |  | not specified | not specified | not specified |  | no | no | CFIHOS-20001134 | 2017-02-13T22:02:01.136Z | 2019-08-09T14:10:17.356Z |  | CR0027 | STANDARD
OA | 7180 | OA7180 | a written account of activities, conditions, occurrences, observations, or investigations at a specific time. Not to be used if a more specific document type can be used. Can be used for singular/specialty deliverables which do not have a unique document type. May include presentation. | Plant | no | no | no | not specified | no | no | no | no | not specified |  | not specified | not specified | not specified |  | no | no | CFIHOS-20001135 | 2017-02-13T22:02:01.136Z | 2019-08-09T14:10:17.356Z |  | CR0027;CR0030 | STANDARD
OA | 7739 | OA7739 | a specification describing scope and objectives of the project and its execution; details to be provided by Owner Operator. | Plant | no | no | no | not specified | no | no | no | no | not specified |  | not specified | not specified | not specified |  | no | no | CFIHOS-20001136 | 2017-02-13T22:02:01.136Z | 2019-08-09T14:10:17.356Z |  | CR0027 | STANDARD
OA | 7753 | OA7753 | a document capturing scope and details of the activity to which it refers and any conditions relating to the appointment of a person(s) to undertake the activity. Includes the distribution of work, schedule and the responsibilities among the people participating in an evaluation process | Plant | no | no | no | not specified | no | no | yes | yes | Text |  | MS-Word | MS-Word | not specified |  | no | no | CFIHOS-20001137 | 2017-02-13T22:02:01.136Z | 2019-08-09T14:10:17.356Z |  | CR0027 | STANDARD
OA | 7880 | OA7880 | a document formally establishing the mandatory limits or parameters which are to be met. Not to be used if a more specific document type can be used. Can be used for singular/specialty deliverables which do not have a unique document type. | Plant | no | no | no | not specified | no | no | no | no | not specified |  | not specified | not specified | not specified |  | no | no | CFIHOS-20001138 | 2017-02-13T22:02:01.136Z | 2019-08-09T14:10:17.356Z |  | CR0027;CR0030 | STANDARD
OA | 8380 | OA8380 | a document detailing the result of a professional evaluation and/or investigation of a specific subject. Not to be used if a more specific document type can be used. Can be used for singular/specialty deliverables which do not have a unique document type. | Plant | no | no | no | not specified | no | no | no | no | not specified |  | not specified | not specified | not specified |  | no | no | CFIHOS-20001139 | 2017-02-13T22:02:01.136Z | 2019-08-09T14:10:17.356Z |  | CR0027;CR0030 | STANDARD
PX | 504 | PX0504 | a report documenting compositional lab analysis of fluid streams | Process_Unit | yes | yes | yes | approved for construction | yes | yes | yes | yes | Text |  | MS-Word | MS-Word | not specified |  | no | no | CFIHOS-20001140 | 2017-02-13T22:02:01.136Z | 2019-08-09T14:10:17.356Z |  | CR0027 | STANDARD
PX | 580 | PX0580 | a report documenting assumptions and method determining objective analysis of a set of data. Not to be used if a more specific document type can be used. Can be used for singular/specialty deliverables which do not have a unique document type. | Equipment | no | no | no | not specified | no | no | no | no | not specified |  | not specified | not specified | not specified |  | no | no | CFIHOS-20001141 | 2017-02-13T22:02:01.136Z | 2019-08-09T14:10:17.356Z |  | CR0027 | STANDARD
PX |  | PX0902 | For Process, High Level Process Flow Diagram. | Plant | no | no | no | not specified | no | no | no | no |  |  | not specified | not specified | not specified |  | no | no | CFIHOS-20001142 | 2017-02-13T22:02:01.136Z | 2019-08-09T14:10:17.356Z | 2019-08-09T14:10:17.356Z | CR0027 | TERMINATED
PX | 1206 | PX1206 | a calculations prepared in order to prove that the item of equipment or system selected meets the design criteria | Equipment | no | no | yes | approved | no | yes | yes | yes | Text |  | PDF | PDF | not specified |  | no | no | CFIHOS-20001143 | 2017-02-13T22:02:01.136Z | 2019-08-09T14:10:17.356Z |  | CR0027 | STANDARD
PX |  | PX1216 | Process simulation and process calculations required for generation of heat and mass balance cases. This will include specific heating and cooling medium simulations. | Equipment | no | no | no | approved for construction | yes | yes | no | no |  |  | not specified | not specified | thorough |  | no | no | CFIHOS-20001144 | 2017-02-13T22:02:01.136Z | 2019-08-09T14:10:17.356Z | 2019-08-09T14:10:17.356Z | CR0027 | TERMINATED
PX | 1380 | PX1380 | a document showing inputs, formulas, rationale, and conclusions/mathematical results as required to enhance design or bound activities. | Equipment | no | no | no | not specified | no | no | no | no | not specified |  | not specified | not specified | not specified |  | no | no | CFIHOS-20001145 | 2017-02-13T22:02:01.136Z | 2019-08-09T14:10:17.356Z |  | CR0027 | STANDARD
PX | 1979 | PX1979 | Data stored in a proprietary (e.g. SPI Watcom) or neutral (e.g. CSV) format from which multiple information contents can be generated by computer software (e.g. EDW). Includes 3D Model. | Plant | no | no | no | not specified | no | no | no | no | not specified |  | Native | Native | not specified |  | no | no | CFIHOS-20001146 | 2017-02-13T22:02:01.136Z | 2019-08-09T14:10:17.356Z |  | CR0027 | STANDARD
PX | 2105 | PX2105 | a datasheet which provides precise information about a tag and compliments equipment specification | Equipment | no | no | no | not specified | no | no | yes | yes | Text |  | MS-Excel | MS-Excel | not specified |  | no | no | CFIHOS-20001147 | 2017-02-13T22:02:01.136Z | 2019-08-09T14:10:17.356Z |  | CR0027;CR0030 | STANDARD
PX | 2336 | PX2336 | a schematic for any system not covered by PEFS/UEFS (e.g., P&IDs) e.g. hydraulic pneumatic cooling, hydraulic controls | Process_Unit | no | no | no | approved for construction | yes | yes | no | no | not specified |  | not specified | not specified | not specified |  | no | no | CFIHOS-20001149 | 2017-02-13T22:02:01.136Z | 2019-08-09T14:10:17.356Z |  | CR0027 | STANDARD
PX |  | PX2341 | Diagrams showing Interface between Contractors (e.g. terminations, hook ups). | Tag | no | no | no | not specified | no | no | no | no | Intelligent vector drawing (CAD) |  | AutoCAD | AutoCAD | sample |  | no | no | CFIHOS-20001150 | 2017-02-13T22:02:01.136Z | 2019-08-09T14:10:17.356Z | 2019-08-09T14:10:17.356Z | CR0027 | TERMINATED
PX | 2365 | PX2365 | a diagram detailing equipment, piping, and instrumentation representing topology and process flow. Includes Utility Engineering Flow Schemes (UEFS) and Fire Fighting Flow Schemes. Synonym: process engineering flow scheme (PEFS). | Tag | yes | yes | yes | as built | yes | yes | yes | yes | Intelligent vector drawing (CAD) |  | AutoCAD | AutoCAD | not specified |  | no | no | CFIHOS-20001151 | 2017-02-13T22:02:01.136Z | 2019-08-09T14:10:17.356Z |  | CR0027 | STANDARD
PX | 2366 | PX2366 | a diagram detailing major items of equipment, primary lines and valves, operating temperatures, pressures and mass flows. Diagrams shall be provided for all hydrocarbon and utilities systems. Includes Utility Flow Schemes/Diagrams [UFS/UFD]. | Process_Unit | yes | no | yes | approved for construction | yes | yes | yes | yes | Intelligent vector drawing (CAD) |  | AutoCAD | AutoCAD | not specified |  | no | no | CFIHOS-20001152 | 2017-02-13T22:02:01.136Z | 2019-08-09T14:10:17.356Z |  | CR0027 | STANDARD
PX | 2368 | PX2368 | a diagram detailing safeguarding elements for process and utility protection against uncontrolled loss of containment. | Plant | no | no | yes | as built | yes | yes | no | no | not specified |  | not specified | not specified | not specified |  | no | no | CFIHOS-20001153 | 2017-02-13T22:02:01.136Z | 2019-08-09T14:10:17.356Z |  | CR0027 | STANDARD
PX | 2908 | PX2908 | Process Relief Valve calculation. The output is documented in the Process Safeguarding Memorandum. | Tag | no | no | no | approved for construction | yes | yes | no | no | not specified |  | not specified | not specified | not specified |  | no | no | CFIHOS-20001154 | 2017-02-13T22:02:01.136Z | 2019-08-09T14:10:17.356Z |  | CR0027 | STANDARD
PX | 3323 | PX3323 | a communication documenting how an engineering or maintenance issue will be resolved and what the implication of the solution is. | Site | no | no | no | not specified | no | no | no | no | not specified |  | not specified | not specified | not specified |  | no | no | CFIHOS-20001155 | 2017-02-13T22:02:01.136Z | 2019-08-09T14:10:17.356Z |  | CR0027 | STANDARD
PX |  | PX3329 | Specifies the lower and upper safe working operating parameters (temperature, pressure, composition, flow) that shall be used for sizing unit operations. | Tag | no | no | no | not specified | no | no | no | no |  |  | not specified | not specified | not specified |  | no | no | CFIHOS-20001156 | 2017-02-13T22:02:01.136Z | 2019-08-09T14:10:17.356Z | 2019-08-09T14:10:17.356Z | CR0027 | TERMINATED
PX | 3342 | PX3342 | a report detailing heat & mass balance for an individual design case. It will contain all required process compositions and parameters for selected locations through the process. | Process_Unit | yes | no | yes | approved for construction | yes | yes | yes | yes | Structured Data |  | AutoCAD | AutoCAD | not specified |  | no | no | CFIHOS-20001157 | 2017-02-13T22:02:01.136Z | 2019-08-09T14:10:17.356Z |  | CR0027 | STANDARD
PX | 3363 | PX3363 | a document outlining the premise and intent for decisions that are to be followed regarding process relief cases, the ultimate safeguards (relief devices) and penultimate safeguards (safeguards by instrumentation) for process integrity of a particular process unit. It complements the Process Safeguarding Flow Diagram. | Plant | no | no | yes | as built | yes | yes | no | no | not specified |  | not specified | not specified | not specified |  | no | no | CFIHOS-20001158 | 2017-02-13T22:02:01.136Z | 2019-08-09T14:10:17.356Z |  | CR0027 | STANDARD
PX | 4322 | PX4322 | a customized list developed to support discipline activities, extract from a Register that is used as a secondary reference (i.e. not the master). Considers all potential disciplines. Covers: conduits, panels, pipe supports, piping speciality items, lighting, etc. | Plant | no | no | no | approved for construction | yes | yes | no | no | not specified |  | not specified | not specified | not specified |  | no | no | CFIHOS-20001159 | 2017-02-13T22:02:01.136Z | 2019-08-09T14:10:17.356Z |  | CR0027;CR0030 | STANDARD
PX |  | PX4363 | Tie-In includes interfaces between project stages, contractors and systems (eg. new to existing plant connections). | Plant | no | no | no | approved for construction | yes | yes | no | no |  |  | not specified | not specified | thorough |  | no | no | CFIHOS-20001160 | 2017-02-13T22:02:01.136Z | 2019-08-09T14:10:17.356Z | 2019-08-09T14:10:17.356Z | CR0027 | TERMINATED
PX | 4603 | PX4603 | Calculations to indicate basis on which equipment is sized, including pipe friction losses, equipment elevations and terminal point static pressures. Includes Net Positive Suction Head calculations and other steady state conditions. Also includes calculation of hydraulic surge (synonym Water Hammer) for the purpose of determining valve sizing, closing speed, etc. | Process_Unit | no | no | no | not specified | no | no | no | no | not specified |  | not specified | not specified | not specified |  | no | no | CFIHOS-20001161 | 2017-02-13T22:02:01.136Z | 2019-08-09T14:10:17.356Z |  | CR0027 | STANDARD
PX |  | PX4814 | Defines the process design and operations requirement for a specific process unit operation. This will ultimately feed itno the Plant Operations Manual. | Plant | no | no | no | approved for construction | yes | yes | no | no |  |  | not specified | not specified | thorough |  | no | no | CFIHOS-20001162 | 2017-02-13T22:02:01.136Z | 2019-08-09T14:10:17.356Z | 2019-08-09T14:10:17.356Z | CR0027 | TERMINATED
PX | 5507 | PX5507 | a document outlining the premise and intent for decisions that are to be followed regarding a design. A set of ideas, beliefs, or underlying theory | Site | no | no | no | not specified | no | no | yes | yes | Text |  | MS-Word | MS-Word | not specified |  | no | no | CFIHOS-20001163 | 2017-02-13T22:02:01.136Z | 2019-08-09T14:10:17.356Z |  | CR0027 | STANDARD
PX | 5517 | PX5517 | a document outlining the premise and intent for isolation philosophy for safe plant operation and maintenance. | Plant | no | no | no | not specified | no | no | no | yes | Text |  | MS-Word | MS-Word | not specified |  | no | no | CFIHOS-20001164 | 2017-02-13T22:02:01.136Z | 2019-08-09T14:10:17.356Z |  | CR0027 | STANDARD
PX |  | PX5520 | Documentation of the metering and allocation philosophy for hydrocarbon fiscal measurement. | Plant | no | no | no | not specified | no | no | yes | yes | Text |  | MS-Word | MS-Word | sample |  | no | no | CFIHOS-20001165 | 2017-02-13T22:02:01.136Z | 2019-08-09T14:10:17.356Z | 2019-08-09T14:10:17.356Z | CR0027 | TERMINATED
PX |  | PX5527 | Description of the Process Design and assumptions. | Process_Unit | no | yes | yes | approved for construction | yes | yes | no | yes | Text |  | MS-Word | MS-Word | thorough |  | no | no | CFIHOS-20001166 | 2017-02-13T22:02:01.136Z | 2019-08-09T14:10:17.356Z | 2019-08-09T14:10:17.356Z | CR0027 | TERMINATED
PX | 5680 | PX5680 | a document outlining the premise and intent for decisions that are to be followed regarding a specific subject. Typically provided as instruction from Owner Operator. | Site | no | no | no | not specified | no | no | no | no | not specified |  | not specified | not specified | not specified |  | no | no | CFIHOS-20001167 | 2017-02-13T22:02:01.136Z | 2019-08-09T14:10:17.356Z |  | CR0027 | STANDARD
PX |  | PX5721 |  | Plant | no | no | no | approved for construction | yes | yes | no | no |  |  | not specified | not specified | thorough |  | no | no | CFIHOS-20001168 | 2017-02-13T22:02:01.136Z | 2019-08-09T14:10:17.356Z | 2019-08-09T14:10:17.356Z | CR0027 | TERMINATED
PX |  | PX5743 |  | Plant | no | no | no | approved for construction | yes | yes | no | no |  |  | MS-Word | MS-Word | thorough |  | no | no | CFIHOS-20001169 | 2017-02-13T22:02:01.136Z | 2019-08-09T14:10:17.356Z | 2019-08-09T14:10:17.356Z | CR0027 | TERMINATED
PX | 5880 | PX5880 | a document capturing what particular activities and requirements will be executed and delivered. Typically the plan is built upon a strategy. | Plant | no | no | no | not specified | no | no | no | no | not specified |  | not specified | not specified | not specified |  | no | no | CFIHOS-20001170 | 2017-02-13T22:02:01.136Z | 2019-08-09T14:10:17.356Z |  | CR0027 | STANDARD
PX |  | PX6067 | Includes FAT and non-FAT (Factory Acceptance Test) procedures. Also see Acceptance Test Report for definitions. | Plant | no | no | no | not specified | no | no | no | no |  |  | not specified | not specified | thorough |  | no | no | CFIHOS-20001171 | 2017-02-13T22:02:01.136Z | 2019-08-09T14:10:17.356Z | 2019-08-09T14:10:17.356Z | CR0027 | TERMINATED
PX | 6180 | PX6180 | a document which describes a set of logically sequenced instructions to execute an activity. Not to be used if a more specific document type can be used. Can be used for singular/speciality deliverables which do not have a unique document type. | Plant | no | no | no | not specified | no | no | no | no | not specified |  | not specified | not specified | not specified |  | no | no | CFIHOS-20001172 | 2017-02-13T22:02:01.136Z | 2019-08-09T14:10:17.356Z |  | CR0027 | STANDARD
PX |  | PX6204 | Process related calculations to prove that the item of equipment or system selected meets the design criteria. Utilises input from the PX1216 Heat and Mass Balance Calculation. | Process_Unit | no | yes | yes | approved for construction | yes | yes | yes | yes | Structured Data |  | PDF | PDF | sample |  | no | no | CFIHOS-20001173 | 2017-02-13T22:02:01.136Z | 2019-08-09T14:10:17.356Z | 2019-08-09T14:10:17.356Z | CR0027 | TERMINATED
PX |  | PX6612 | Master Tag and Equipment list including all items displayed on the Process Engineering Flow Schemes. May include sizes, basic specifications, and selection of characteristics / properties / attributes. | Tag | no | no | no | not specified | no | no | yes | yes | Structured Data |  | MS-Excel | MS-Excel or MS-Access | sample |  | no | no | CFIHOS-20001174 | 2017-02-13T22:02:01.136Z | 2019-08-09T14:10:17.356Z | 2019-08-09T14:10:17.356Z | CR0027 | TERMINATED
PX | 7180 | PX7180 | a written account of activities, conditions, occurrences, observations, or investigations at a specific time. Not to be used if a more specific document type can be used. Can be used for singular/specialty deliverables which do not have a unique document type. May include presentation. | Plant | no | no | no | not specified | no | no | no | no | not specified |  | not specified | not specified | not specified |  | no | no | CFIHOS-20001175 | 2017-02-13T22:02:01.136Z | 2019-08-09T14:10:17.356Z |  | CR0027;CR0030 | STANDARD
PX | 7205 | PX7205 | a request, approval or rejection of changes to a technical specification. Would typically include justification and reasons for the request, and acceptance or rejection from a purely technical perspective. Synonym: Concession, Change Request | Plant | no | no | no | not specified | no | no | no | no | Text |  | not specified | not specified | not specified |  | no | no | CFIHOS-20001176 | 2017-02-13T22:02:01.136Z | 2019-08-09T14:10:17.356Z |  | CR0027 | STANDARD
PX | 7403 | PX7403 | a report documenting verification of a design, based on comparison with standards, constructability, operability, safety, etc. May be performed by internal or external resources. | Process_Unit | no | no | yes | approved for construction | yes | yes | yes | yes | Text |  | MS-Word | PDF | not specified |  | no | no | CFIHOS-20001177 | 2017-02-13T22:02:01.136Z | 2019-08-09T14:10:17.356Z |  | CR0027 | STANDARD
PX | 7739 | PX7739 | a specification describing scope and objectives of the project and its execution; details to be provided by Owner Operator. | Plant | no | no | no | not specified | no | no | no | no | not specified |  | not specified | not specified | not specified |  | no | no | CFIHOS-20001178 | 2017-02-13T22:02:01.136Z | 2019-08-09T14:10:17.356Z |  | CR0027 | STANDARD
PX |  | PX7741 | Sizing data for the relief and blowdown systems. Preliminary version to be developed for project specification | Process_Unit | no | yes | yes | approved for construction | yes | yes | yes | yes | Structured Data |  | MS-Excel | MS-Excel | thorough |  | no | no | CFIHOS-20001179 | 2017-02-13T22:02:01.136Z | 2019-08-09T14:10:17.356Z | 2019-08-09T14:10:17.356Z | CR0027 | TERMINATED
PX | 7753 | PX7753 | a document capturing scope and details of the activity to which it refers and any conditions relating to the appointment of a person(s) to undertake the activity. Includes the distribution of work, schedule and the responsibilities among the people participating in an evaluation process | Plant | no | no | no | not specified | no | no | yes | yes | Text |  | MS-Word | MS-Word | not specified |  | no | no | CFIHOS-20001180 | 2017-02-13T22:02:01.136Z | 2019-08-09T14:10:17.356Z |  | CR0027 | STANDARD
PX | 7770 | PX7770 | a specification that describes the deliverable in terms of form, fit, function, and performance characteristics to satisfy the intended use where interpretation is required.Includes most discipline specifications describing the functionality (e.g., relief and blowdown specification, surface coating, inspection specifications, operating envelopes, etc.) | Plant | no | no | no | approved for construction | yes | yes | no | no | not specified |  | not specified | not specified | not specified |  | no | no | CFIHOS-20001181 | 2017-02-13T22:02:01.136Z | 2019-08-09T14:10:17.356Z |  | CR0027;CR0030 | STANDARD
PX | 7880 | PX7880 | a document formally establishing the mandatory limits or parameters which are to be met. Not to be used if a more specific document type can be used. Can be used for singular/specialty deliverables which do not have a unique document type. | Plant | no | no | no | not specified | no | no | no | no | not specified |  | not specified | not specified | not specified |  | no | no | CFIHOS-20001182 | 2017-02-13T22:02:01.136Z | 2019-08-09T14:10:17.356Z |  | CR0027;CR0030 | STANDARD
PX | 8240 | PX8240 | a document capturing model output defining the process design cases and sensitivity cases for process modelling. | Plant | no | no | no | approved for construction | yes | yes | no | no | not specified |  | not specified | not specified | not specified |  | no | no | CFIHOS-20001183 | 2017-02-13T22:02:01.136Z | 2019-08-09T14:10:17.356Z |  | CR0027 | STANDARD
PX | 8248 | PX8248 | a document detailing evaluation of operating scenarios and control schemas in order to optimize the facility design and control. | Plant | no | no | no | not specified | no | no | yes | yes | Text |  | MS-Word | MS-Word | not specified |  | no | no | CFIHOS-20001184 | 2017-02-13T22:02:01.136Z | 2019-08-09T14:10:17.356Z |  | CR0027 | STANDARD
PX | 8380 | PX8380 | a document detailing the result of a professional evaluation and/or investigation of a specific subject. Not to be used if a more specific document type can be used. Can be used for singular/specialty deliverables which do not have a unique document type. | Plant | no | no | no | not specified | no | no | no | no | not specified |  | not specified | not specified | not specified |  | no | no | CFIHOS-20001185 | 2017-02-13T22:02:01.136Z | 2019-08-09T14:10:17.356Z |  | CR0027;CR0030 | STANDARD
PX | 8502 | PX8502 | request (e.g., from a Contractor) for clarification of scope, technical details, or assumptions. Synonyms include Technical Query (TQ) and Request for Information (RFI). | Plant | no | no | no | not specified | no | no | yes | yes | Text |  | PDF | not applicable | not specified |  | no | no | CFIHOS-20001186 | 2017-02-13T22:02:01.136Z | 2019-08-09T14:10:17.356Z |  | CR0027 | STANDARD
QA |  | QA0880 | Independnent assurances of compliance with specified requirements, based on comparison with system, processes, standards, constructability, operability, safety, etc. May be performed by internal or external resources. | Plant | no | no | no | not specified | no | no | no | no |  |  | not specified | not specified | sample |  | no | no | CFIHOS-20001187 | 2017-02-13T22:02:01.136Z | 2019-08-09T14:10:17.356Z | 2019-08-09T14:10:17.356Z | CR0027 | TERMINATED
QA | 3323 | QA3323 | a communication documenting how an engineering or maintenance issue will be resolved and what the implication of the solution is. | Site | no | no | no | not specified | no | no | no | no | not specified |  | not specified | not specified | not specified |  | no | no | CFIHOS-20001188 | 2017-02-13T22:02:01.136Z | 2019-08-09T14:10:17.356Z |  | CR0027 | STANDARD
QA | 3375 | QA3375 | Step by Step instruction for the accomplishment of a task. More detailed than a Procedure. | Tag | no | yes | yes | approved for construction | yes | yes | no | yes | Text |  | MS-Word | MS-Word | not specified |  | no | no | CFIHOS-20001189 | 2017-02-13T22:02:01.136Z | 2019-08-09T14:10:17.356Z |  | CR0027 | STANDARD
QA | 3880 | QA3880 | a report documenting status and observations relating to an asset/object. Can include paint, insulation, thickness measurement, destructive weld testing, NDE, preservation, cathodic protection tests, etc. Excludes pressure tests. | Plant | no | no | no | not specified | no | no | no | no | not specified |  | not specified | not specified | not specified |  | no | no | CFIHOS-20001190 | 2017-02-13T22:02:01.136Z | 2019-08-09T14:10:17.356Z |  | CR0027 | STANDARD
QA |  | QA4815 | Quality Management System set out in accordance with selected ISO and Company standards. | Plant | no | no | no | approved for construction | yes | yes | no | no |  |  | not specified | not specified | not specified |  | no | no | CFIHOS-20001191 | 2017-02-13T22:02:01.136Z | 2019-08-09T14:10:17.356Z | 2019-08-09T14:10:17.356Z | CR0027 | TERMINATED
QA | 5707 | QA5707 | a document capturing what particular audits and assessments will be carried out to achieve the overall quality program. May include an overview schedule highlighting activities. | Site | yes | yes | yes | approved for construction | yes | yes | yes | yes | Text |  | MS-Word | PDF | not specified |  | no | no | CFIHOS-20001192 | 2017-02-13T22:02:01.136Z | 2019-08-09T14:10:17.356Z |  | CR0027 | STANDARD
QA | 5733 | QA5733 | a document capturing what particular activities and requirements will be executed and delivered relating to inspection and testing for construction & vendor work. Synonym: ITP | Site | no | no | yes | approved for construction | yes | yes | yes | yes | Text |  | MS-Word | not applicable | not specified |  | no | no | CFIHOS-20001193 | 2017-02-13T22:02:01.136Z | 2019-08-09T14:10:17.356Z |  | CR0027 | STANDARD
QA | 5798 | QA5798 | a document capturing key discipline execution plans applicable across the project scope (e.g., IM Plan, Execution Plan, Quality Plan). | Plant | no | no | no | not specified | no | no | yes | yes | Text |  | MS-Word | not applicable | not specified |  | no | no | CFIHOS-20001194 | 2017-02-13T22:02:01.136Z | 2019-08-09T14:10:17.356Z |  | CR0027 | STANDARD
QA | 5880 | QA5880 | a document capturing what particular activities and requirements will be executed and delivered. Typically the plan is built upon a strategy. | Plant | no | no | no | not specified | no | no | no | no | not specified |  | not specified | not specified | not specified |  | no | no | CFIHOS-20001195 | 2017-02-13T22:02:01.136Z | 2019-08-09T14:10:17.356Z |  | CR0027 | STANDARD
QA |  | QA6050 | Quality management procedure. Inspection and Test Procedure for controlling the work. | Plant | no | yes | yes | approved for construction | yes | yes | no | yes | Text |  | MS-Word | MS-Word | thorough |  | no | no | CFIHOS-20001196 | 2017-02-13T22:02:01.136Z | 2019-08-09T14:10:17.356Z | 2019-08-09T14:10:17.356Z | CR0027 | TERMINATED
QA | 6830 | QA6830 | a report detailing actions to be taken to improve a process resulting from an audit or Quality Assessment. | Plant | no | no | no | not specified | no | no | no | no | not specified |  | not specified | not specified | not specified |  | no | no | CFIHOS-20001197 | 2017-02-13T22:02:01.136Z | 2019-08-09T14:10:17.356Z |  | CR0027 | STANDARD
QA |  | QA6876 | Provides a focussed assessment by independent reviewers to bodies outside of the project team regarding the adequacy of a particular deliverable or process. | Plant | no | no | no | not specified | no | no | no | no |  |  | not specified | not specified | not specified |  | no | no | CFIHOS-20001198 | 2017-02-13T22:02:01.136Z | 2019-08-09T14:10:17.356Z | 2019-08-09T14:10:17.356Z | CR0027 | TERMINATED
QA | 6918 | QA6918 | a report documenting the condition of any product or component in which one or more characteristics do not conform to requirements. Includes failures, deficiencies, defects and malfunctions. Is often identified during an audit. | Plant | no | no | no | approved for construction | yes | yes | no | no | not specified |  | not specified | not specified | not specified |  | no | no | CFIHOS-20001199 | 2017-02-13T22:02:01.136Z | 2019-08-09T14:10:17.356Z |  | CR0027 | STANDARD
QA |  | QA6950 | Summary of any investigation, or review identifying quality impovement and learning opportunities. | Plant | no | no | no | not specified | no | no | no | no | Text |  | not specified | not specified | sample |  | no | no | CFIHOS-20001200 | 2017-02-13T22:02:01.136Z | 2019-08-09T14:10:17.356Z | 2019-08-09T14:10:17.356Z | CR0027 | TERMINATED
QA | 7180 | QA7180 | a written account of activities, conditions, occurrences, observations, or investigations at a specific time. Not to be used if a more specific document type can be used. Can be used for singular/specialty deliverables which do not have a unique document type. May include presentation. | Plant | no | no | no | not specified | no | no | no | no | not specified |  | not specified | not specified | not specified |  | no | no | CFIHOS-20001201 | 2017-02-13T22:02:01.136Z | 2019-08-09T14:10:17.356Z |  | CR0027;CR0030 | STANDARD
QA | 7403 | QA7403 | a report documenting verification of a design, based on comparison with standards, constructability, operability, safety, etc. May be performed by internal or external resources. | Process_Unit | no | no | no | not specified | no | no | yes | yes | Text |  | MS-Word | PDF | not specified |  | no | no | CFIHOS-20001202 | 2017-02-13T22:02:01.136Z | 2019-08-09T14:10:17.356Z |  | CR0027 | STANDARD
QA | 7739 | QA7739 | a specification describing scope and objectives of the project and its execution; details to be provided by Owner Operator. | Plant | no | no | no | not specified | no | no | no | no | not specified |  | not specified | not specified | not specified |  | no | no | CFIHOS-20001203 | 2017-02-13T22:02:01.136Z | 2019-08-09T14:10:17.356Z |  | CR0027 | STANDARD
QA | 7753 | QA7753 | a document capturing scope and details of the activity to which it refers and any conditions relating to the appointment of a person(s) to undertake the activity. Includes the distribution of work, schedule and the responsibilities among the people participating in an evaluation process | Plant | no | no | no | not specified | no | no | yes | yes | Text |  | MS-Word | MS-Word | not specified |  | no | no | CFIHOS-20001204 | 2017-02-13T22:02:01.136Z | 2019-08-09T14:10:17.356Z |  | CR0027 | STANDARD
RA | 709 | RA0709 | an assessment which details the quantitative or qualitative risk related to a specific scenario presented to Company. | Plant | yes | no | no | approved for construction | yes | yes | yes | yes | Text |  | Paper and PDF | Paper and PDF | not specified |  | no | no | CFIHOS-20001205 | 2017-02-13T22:02:01.136Z | 2019-08-09T14:10:17.356Z |  | CR0027;CR0030 | STANDARD
RA | 1206 | RA1206 | a calculations prepared in order to prove that the item of equipment or system selected meets the design criteria | Equipment | no | no | yes | approved | no | yes | yes | yes | Text |  | PDF | PDF | not specified |  | no | no | CFIHOS-20001206 | 2017-02-13T22:02:01.136Z | 2019-08-09T14:10:17.356Z |  | CR0027 | STANDARD
RA | 1580 | RA1580 | a document certifying compliance with specified requirements. [e.g., certificates needed for re-certifying, occupancy certificate, product certificates].Not to be used if a more specific document type can be used. Can be used for singular/specialty deliverables which do not have a unique document type. | Equipment | no | no | no | not specified | no | no | no | no | not specified |  | not specified | not specified | not specified |  | no | no | CFIHOS-20001207 | 2017-02-13T22:02:01.136Z | 2019-08-09T14:10:17.356Z |  | CR0027 | STANDARD
RA | 2105 | RA2105 | a datasheet which provides precise information about a tag and compliments equipment specification | Equipment | no | no | no | not specified | no | no | no | no | Text |  | MS-Excel | MS-Excel | not specified |  | no | no | CFIHOS-20001208 | 2017-02-13T22:02:01.136Z | 2019-08-09T14:10:17.356Z |  | CR0027;CR0030 | STANDARD
RA | 2309 | RA2309 | a diagram showing locations of cathodic protection and schematic diagrams | Tag | no | no | yes | as built | no | yes | yes | yes | Intelligent vector drawing (CAD) |  | AutoCAD | AutoCAD | not specified |  | no | no | CFIHOS-20001209 | 2017-02-13T22:02:01.136Z | 2019-08-09T14:10:17.356Z |  | CR0027 | STANDARD
RA | 2349 | RA2349 | a schematic diagram (ie. typically a layer on a PFS/PFD or PEFS/P&ID) showing materials selected for each component of the design. May include piping class breaks (eg. CS/SS316) and vessel internals (e.g. CS Epoxy lined). Includes corrosion loop diagrams that show boundary definitions. | Plant | no | yes | yes | approved for construction | yes | yes | yes | yes | Intelligent vector drawing (CAD) |  | AutoCAD | AutoCAD | not specified |  | no | no | CFIHOS-20001210 | 2017-02-13T22:02:01.136Z | 2019-08-09T14:10:17.356Z |  | CR0027;CR0030 | STANDARD
RA | 3323 | RA3323 | a communication documenting how an engineering or maintenance issue will be resolved and what the implication of the solution is. | Site | no | no | no | not specified | no | no | no | no | not specified |  | not specified | not specified | not specified |  | no | no | CFIHOS-20001211 | 2017-02-13T22:02:01.136Z | 2019-08-09T14:10:17.356Z |  | CR0027 | STANDARD
RA | 3375 | RA3375 | Step by Step instruction for the accomplishment of a task. More detailed than a Procedure. | Tag | no | no | no | not specified | no | no | no | no | Text |  | MS-Word | MS-Word | not specified |  | no | no | CFIHOS-20001212 | 2017-02-13T22:02:01.136Z | 2019-08-09T14:10:17.356Z |  | CR0027 | STANDARD
RA | 4880 | RA4880 | a document that describes methods of working to be used to accomplish an activity. Synonym: Guide, Guideline. Warning: this should not be a compilation of other deliverables. Not to be used if a more specific document type can be used. Can be used for singular/specialty deliverables which do not have a unique document type | Plant | no | no | no | not specified | no | no | no | no | not specified |  | not specified | not specified | not specified |  | no | no | CFIHOS-20001213 | 2017-02-13T22:02:01.136Z | 2019-08-09T14:10:17.356Z |  | CR0027 | STANDARD
RA |  | RA5519 | Outlines the design rules and principles relating to corrosion (eg. material selection, allowances, mitigation techniques). | Plant | no | yes | yes | as built | yes | yes | no | yes | Text |  | MS-Word | MS-Word | thorough |  | no | no | CFIHOS-20001214 | 2017-02-13T22:02:01.136Z | 2019-08-09T14:10:17.356Z | 2019-08-09T14:10:17.356Z | CR0027 | TERMINATED
RA | 5770 | RA5770 | a document capturing parameters and requirements to validate selection of chemicals including but not limited to corrosion inhibitors, hydrate inhibitors, and flow assurance chemicals. | Plant | no | no | no | not specified | no | no | no | no | Text |  | MS-Word | MS-Word | not specified |  | no | no | CFIHOS-20001215 | 2017-02-13T22:02:01.136Z | 2019-08-09T14:10:17.356Z |  | CR0027 | STANDARD
RA |  | RA5779 | Material testing covering mechanical or corrosion testing requirements on non shell approved materials. | Equipment | no | no | no | not specified | no | no | no | no |  |  | not specified | not specified | not specified |  | no | no | CFIHOS-20001216 | 2017-02-13T22:02:01.136Z | 2019-08-09T14:10:17.356Z | 2019-08-09T14:10:17.356Z | CR0027 | TERMINATED
RA | 6038 | RA6038 | a procedure detailing all non-destructive tests/examinations. Excludes pressure tests. | Plant | no | no | no | not specified | no | no | no | no | not specified |  | not specified | not specified | not specified |  | no | no | CFIHOS-20001217 | 2017-02-13T22:02:01.136Z | 2019-08-09T14:10:17.356Z |  | CR0027 | STANDARD
RA |  | RA6067 | Includes FAT and non-FAT (Factory Acceptance Test) procedures. Also see Acceptance Test Report for definitions. | Plant | no | no | no | not specified | no | no | no | no |  |  | not specified | not specified | thorough |  | no | no | CFIHOS-20001218 | 2017-02-13T22:02:01.136Z | 2019-08-09T14:10:17.356Z | 2019-08-09T14:10:17.356Z | CR0027 | TERMINATED
RA | 6068 | RA6068 | a procedure detailing painting, coating and cathodic protection. | Tag | no | no | no | not specified | no | no | no | no | not specified |  | not specified | not specified | not specified |  | no | no | CFIHOS-20001219 | 2017-02-13T22:02:01.136Z | 2019-08-09T14:10:17.356Z |  | CR0027 | STANDARD
RA | 6919 | RA6919 | detailed report from results of corrosion inhibition, hydrates, flow assurance, etc testing plan. Includes any preliminary testing required to establish parameters for testing. | Plant | no | no | no | not specified | no | no | no | no | Text |  | MS-Word | MS-Word | not specified |  | no | no | CFIHOS-20001220 | 2017-02-13T22:02:01.136Z | 2019-08-09T14:10:17.356Z |  | CR0027 | STANDARD
RA |  | RA7005 | May include design assumptions, constraints, calculations and tables to describe the design. | Process_Unit | no | no | no | not specified | no | no | yes | yes | Text |  | PDF | PDF | thorough |  | no | no | CFIHOS-20001221 | 2017-02-13T22:02:01.136Z | 2019-08-09T14:10:17.356Z | 2019-08-09T14:10:17.356Z | CR0027 | TERMINATED
RA | 7180 | RA7180 | a written account of activities, conditions, occurrences, observations, or investigations at a specific time. Not to be used if a more specific document type can be used. Can be used for singular/specialty deliverables which do not have a unique document type. May include presentation. | Plant | no | no | no | not specified | no | no | no | no | not specified |  | not specified | not specified | not specified |  | no | no | CFIHOS-20001222 | 2017-02-13T22:02:01.136Z | 2019-08-09T14:10:17.356Z |  | CR0027;CR0030 | STANDARD
RA | 7303 | RA7303 | a request with a brief description of the parts to be ordered, with a statement of the pertinent drawings, specifications, etc., as well as a list of drawings and documents to be provided by the manufacturer/supplier | Plant | no | no | no | not specified | no | no | no | no | Structured Data |  | MS-Word or MS-Excel | MS-Word or MS-Excel | not specified |  | no | no | CFIHOS-20001223 | 2017-02-13T22:02:01.136Z | 2019-08-09T14:10:17.356Z |  | CR0027 | STANDARD
RA | 7739 | RA7739 | a specification describing scope and objectives of the project and its execution; details to be provided by Owner Operator. | Plant | no | no | no | not specified | no | no | no | no | not specified |  | not specified | not specified | not specified |  | no | no | CFIHOS-20001224 | 2017-02-13T22:02:01.136Z | 2019-08-09T14:10:17.356Z |  | CR0027 | STANDARD
RA | 7753 | RA7753 | a document capturing scope and details of the activity to which it refers and any conditions relating to the appointment of a person(s) to undertake the activity. Includes the distribution of work, schedule and the responsibilities among the people participating in an evaluation process | Plant | no | no | no | not specified | no | no | yes | yes | Text |  | MS-Word | MS-Word | not specified |  | no | no | CFIHOS-20001225 | 2017-02-13T22:02:01.136Z | 2019-08-09T14:10:17.356Z |  | CR0027 | STANDARD
RA |  | RA7754 | Painting, Coating and Cathodic Protection. | Plant | no | no | no | not specified | no | no | no | no |  |  | not specified | not specified | thorough |  | no | no | CFIHOS-20001226 | 2017-02-13T22:02:01.136Z | 2019-08-09T14:10:17.356Z | 2019-08-09T14:10:17.356Z | CR0027 | TERMINATED
RA |  | RA7769 | Design requirements for corrosion inhibition based on Corrosion inhibition report (See RA6919). | Plant | no | no | no | not specified | no | no | no | no | Text |  | MS-Word | MS-Word | thorough |  | no | no | CFIHOS-20001227 | 2017-02-13T22:02:01.136Z | 2019-08-09T14:10:17.356Z | 2019-08-09T14:10:17.356Z | CR0027 | TERMINATED
RA | 7771 | RA7771 | a specification that describes the physical equipment for the purpose of procurement or fabrication. Compliments the datasheet. | Tag | no | no | no | not specified | no | no | yes | yes | Text |  | MS-Word | MS-Word | not specified |  | no | no | CFIHOS-20001228 | 2017-02-13T22:02:01.136Z | 2019-08-09T14:10:17.356Z |  | CR0027;CR0030 | STANDARD
RA | 7880 | RA7880 | a document formally establishing the mandatory limits or parameters which are to be met. Not to be used if a more specific document type can be used. Can be used for singular/specialty deliverables which do not have a unique document type. | Plant | no | no | no | not specified | no | no | no | no | not specified |  | not specified | not specified | not specified |  | no | no | CFIHOS-20001229 | 2017-02-13T22:02:01.136Z | 2019-08-09T14:10:17.356Z |  | CR0027;CR0030 | STANDARD
RA | 8241 | RA8241 | a study describes materials and reasons for selecting those materials (e.g. environmental conditions). Considered a precursor to the MS Report and MS Diagram, where used. | Plant | no | no | no | not specified | no | no | no | no | not specified |  | not specified | not specified | not specified |  | no | no | CFIHOS-20001230 | 2017-02-13T22:02:01.136Z | 2019-08-09T14:10:17.356Z |  | CR0027;CR0030 | STANDARD
RA | 8502 | RA8502 | request (e.g., from a Contractor) for clarification of scope, technical details, or assumptions. Synonyms include Technical Query (TQ) and Request for Information (RFI). | Plant | no | no | no | not specified | no | no | no | no | Text |  | PDF | not applicable | not specified |  | no | no | CFIHOS-20001231 | 2017-02-13T22:02:01.136Z | 2019-08-09T14:10:17.356Z |  | CR0027 | STANDARD
RA |  | RA8602 | Cathodic Protection test results to include test methodology and results | Process_Unit | no | no | yes | approved for construction | yes | yes | yes | yes | Text |  | PDF | PDF | thorough |  | no | no | CFIHOS-20001232 | 2017-02-13T22:02:01.136Z | 2019-08-09T14:10:17.356Z | 2019-08-09T14:10:17.356Z | CR0027 | TERMINATED
SA | 1447 | SA1447 | a document certifying the correct gross weight for a piece of equipment including packing materials. This typically should also document the center of gravity. | Equipment | no | no | no | approved for construction | yes | yes | no | no | not specified |  | not specified | not specified | not specified |  | no | no | CFIHOS-20001233 | 2017-02-13T22:02:01.136Z | 2019-08-09T14:10:17.356Z |  | CR0027 | STANDARD
SA | 1448 | SA1448 | a report shows weight and center of gravity of equipment. If large items are to be handled for equipment installation or maintenance, then the weight and center of gravity of these individual parts should be shown. | Equipment | no | no | no | approved for construction | yes | yes | no | no | not specified |  | not specified | not specified | not specified |  | no | no | CFIHOS-20001234 | 2017-02-13T22:02:01.136Z | 2019-08-09T14:10:17.356Z |  | CR0027 | STANDARD
SA | 4322 | SA4322 | a customized list developed to support discipline activities, extract from a Register that is used as a secondary reference (i.e. not the master). Considers all potential disciplines. Covers: conduits, panels, pipe supports, piping speciality items, lighting, etc. | Plant | no | no | no | not specified | no | no | no | no | not specified |  | not specified | not specified | not specified |  | no | no | CFIHOS-20001235 | 2017-02-13T22:02:01.136Z | 2019-08-09T14:10:17.356Z |  | CR0027;CR0030 | STANDARD
SA | 5773 | SA5773 | a document capturing what particular activities and requirements will be executed and delivered to manage simultaneous operations with a brownfield operating asset. | Plant | no | no | no | not specified | no | no | no | no | Text |  | not specified | not specified | not specified |  | no | no | CFIHOS-20001236 | 2017-02-13T22:02:01.136Z | 2019-08-09T14:10:17.356Z |  | CR0027 | STANDARD
SA | 5798 | SA5798 | a document capturing key discipline execution plans applicable across the project scope (e.g., IM Plan, Execution Plan, Quality Plan). | Plant | no | no | no | not specified | no | no | yes | yes | Text |  | MS-Word | not applicable | not specified |  | no | no | CFIHOS-20001237 | 2017-02-13T22:02:01.136Z | 2019-08-09T14:10:17.356Z |  | CR0027 | STANDARD
SA | 5880 | SA5880 | a document capturing what particular activities and requirements will be executed and delivered. Typically the plan is built upon a strategy. | Plant | no | no | no | not specified | no | no | no | no | not specified |  | not specified | not specified | not specified |  | no | no | CFIHOS-20001238 | 2017-02-13T22:02:01.136Z | 2019-08-09T14:10:17.356Z |  | CR0027 | STANDARD
SA | 5980 | SA5980 | a document outlining the application of a philosophical stance for decisions and the resulting principles that are to be followed to achieve the intent. Typically developed based on a philosophy. | Plant | no | no | no | not specified | no | no | no | no | not specified |  | not specified | not specified | not specified |  | no | no | CFIHOS-20001239 | 2017-02-13T22:02:01.136Z | 2019-08-09T14:10:17.356Z |  | CR0027;CR0030 | STANDARD
SA | 6028 | SA6028 | a procedure indicate size of container, number off, weight, identification and contents, include detail preservation procedure detailing inspection periods, materials required etc., both prior to installation and post installation, but prior to commissioning. Any special unpacking/handling requirements shall be stated. | Plant | no | no | no | not specified | no | no | no | no | not specified |  | not specified | not specified | not specified |  | no | no | CFIHOS-20001240 | 2017-02-13T22:02:01.136Z | 2019-08-09T14:10:17.356Z |  | CR0027 | STANDARD
SA |  | SA6033 | Any additional information not covered by Erection & Installation Procedures (VDR Code P08). | Plant | no | no | no | approved for construction | yes | yes | no | no |  |  | not specified | not specified | not specified |  | no | no | CFIHOS-20001241 | 2017-02-13T22:02:01.136Z | 2019-08-09T14:10:17.356Z | 2019-08-09T14:10:17.356Z | CR0027 | TERMINATED
SA | 7303 | SA7303 | a request with a brief description of the parts to be ordered, with a statement of the pertinent drawings, specifications, etc., as well as a list of drawings and documents to be provided by the manufacturer/supplier | Plant | no | no | no | not specified | no | no | no | no | Structured Data |  | MS-Word or MS-Excel | MS-Word or MS-Excel | not specified |  | no | no | CFIHOS-20001242 | 2017-02-13T22:02:01.136Z | 2019-08-09T14:10:17.356Z |  | CR0027 | STANDARD
SA | 7739 | SA7739 | a specification describing scope and objectives of the project and its execution; details to be provided by Owner Operator. | Plant | no | no | no | not specified | no | no | no | no | not specified |  | not specified | not specified | not specified |  | no | no | CFIHOS-20001243 | 2017-02-13T22:02:01.136Z | 2019-08-09T14:10:17.356Z |  | CR0027 | STANDARD
SA | 7753 | SA7753 | a document capturing scope and details of the activity to which it refers and any conditions relating to the appointment of a person(s) to undertake the activity. Includes the distribution of work, schedule and the responsibilities among the people participating in an evaluation process | Plant | no | no | no | not specified | no | no | yes | yes | Text |  | MS-Word | MS-Word | not specified |  | no | no | CFIHOS-20001244 | 2017-02-13T22:02:01.136Z | 2019-08-09T14:10:17.356Z |  | CR0027 | STANDARD
SA | 8236 | SA8236 | a study determine needs for cranes and handling equipment access for project phase also access and cost related considerations to be made. Including project related materials handling and bulk handling | Site | no | yes | no | approved for construction | yes | yes | yes | yes | Text |  | MS-Word | MS-Word | not specified |  | no | no | CFIHOS-20001245 | 2017-02-13T22:02:01.136Z | 2019-08-09T14:10:17.356Z |  | CR0027 | STANDARD
SA |  | SA8266 |  | Plant | no | no | no | approved for construction | yes | yes | no | no |  |  | not specified | not specified | thorough |  | no | no | CFIHOS-20001246 | 2017-02-13T22:02:01.136Z | 2019-08-09T14:10:17.356Z | 2019-08-09T14:10:17.356Z | CR0027 | TERMINATED
SA |  | SA8268 | Includes anchoring of offshore vessels and the interaction of anchor lines with sub-sea pipelines and structures. | Plant | no | no | no | not specified | no | no | no | no |  |  | not specified | not specified | thorough |  | no | no | CFIHOS-20001247 | 2017-02-13T22:02:01.136Z | 2019-08-09T14:10:17.356Z | 2019-08-09T14:10:17.356Z | CR0027 | TERMINATED
SA | 8380 | SA8380 | a document detailing the result of a professional evaluation and/or investigation of a specific subject. Not to be used if a more specific document type can be used. Can be used for singular/specialty deliverables which do not have a unique document type. | Plant | no | no | no | not specified | no | no | no | no | not specified |  | not specified | not specified | not specified |  | no | no | CFIHOS-20001248 | 2017-02-13T22:02:01.136Z | 2019-08-09T14:10:17.356Z |  | CR0027;CR0030 | STANDARD
TA |  | TA0902 |  | Plant | no | no | no | approved for construction | yes | yes | no | no |  |  | not specified | not specified | thorough |  | no | no | CFIHOS-20001249 | 2017-02-13T22:02:01.136Z | 2019-08-09T14:10:17.356Z | 2019-08-09T14:10:17.356Z | CR0027 | TERMINATED
TA | 980 | TA0980 | a schematic diagram which shows the relation between the main functions or the main component in the plant or group of plants | Plant | no | no | no | not specified | no | no | no | no | not specified |  | not specified | not specified | not specified |  | no | no | CFIHOS-20001250 | 2017-02-13T22:02:01.136Z | 2019-08-09T14:10:17.356Z |  | CR0027 | STANDARD
TA |  | TA1203 |  | Plant | no | no | no | not specified | no | no | no | no |  |  | not specified | not specified | not specified |  | no | no | CFIHOS-20001251 | 2017-02-13T22:02:01.136Z | 2019-08-09T14:10:17.356Z | 2019-08-09T14:10:17.356Z | CR0027 | TERMINATED
TA | 1401 | TA1401 | a document issued by a recognised independent authority certifying the equipment has been manufactured in accordance with code/standard. Type approval certificates are normally acceptable for proprietary items. CE Mark certification or similar equivalent shall be included under this document type | Model_Part | no | no | no | approved for construction | yes | yes | no | no | not specified |  | not specified | not specified | not specified |  | no | no | CFIHOS-20001252 | 2017-02-13T22:02:01.136Z | 2019-08-09T14:10:17.356Z |  | CR0027;CR0030 | STANDARD
TA | 1580 | TA1580 | a document certifying compliance with specified requirements. [e.g., certificates needed for re-certifying, occupancy certificate, product certificates].Not to be used if a more specific document type can be used. Can be used for singular/specialty deliverables which do not have a unique document type. | Equipment | no | no | no | not specified | no | no | no | no | not specified |  | not specified | not specified | not specified |  | no | no | CFIHOS-20001253 | 2017-02-13T22:02:01.136Z | 2019-08-09T14:10:17.356Z |  | CR0027 | STANDARD
TA | 2105 | TA2105 | a datasheet which provides precise information about a tag and compliments equipment specification | Equipment | no | no | no | not specified | no | no | yes | yes | Text |  | MS-Excel | MS-Excel | not specified |  | no | no | CFIHOS-20001254 | 2017-02-13T22:02:01.136Z | 2019-08-09T14:10:17.356Z |  | CR0027;CR0030 | STANDARD
TA |  | TA2180 |  | Equipment | no | no | no | not specified | no | no | no | no |  |  | not specified | not specified | sample |  | no | no | CFIHOS-20001255 | 2017-02-13T22:02:01.136Z | 2019-08-09T14:10:17.356Z | 2019-08-09T14:10:17.356Z | CR0027 | TERMINATED
TA |  | TA2341 | Diagrams showing Interface between Contractors (e.g. terminations, hook ups). | Tag | no | no | no | not specified | no | no | yes | yes | Intelligent vector drawing (CAD) |  | AutoCAD | AutoCAD | sample |  | no | no | CFIHOS-20001256 | 2017-02-13T22:02:01.136Z | 2019-08-09T14:10:17.356Z | 2019-08-09T14:10:17.356Z | CR0027 | TERMINATED
TA | 2389 | TA2389 | a diagram for equipment, panels, junction boxes, etc. identifies all connections and cable terminations at input/output rails. Required for removal/hook up purposes and modifications. To include vendor interfaces. | Plant | no | no | no | not specified | no | no | no | no | not specified |  | not specified | not specified | not specified |  | no | no | CFIHOS-20001257 | 2017-02-13T22:02:01.136Z | 2019-08-09T14:10:17.356Z |  | CR0027 | STANDARD
TA | 3309 | TA3309 | a consolidated list of assemblies or bulk material showing the quantity of each required to suit a purpose. Use Bill of Materials for sub assemblies and parts. | Plant | no | no | no | not specified | no | no | no | no | Structured Data |  | PDF | not applicable | not specified |  | no | no | CFIHOS-20001258 | 2017-02-13T22:02:01.136Z | 2019-08-09T14:10:17.356Z |  | CR0027 | STANDARD
TA | 3323 | TA3323 | a communication documenting how an engineering or maintenance issue will be resolved and what the implication of the solution is. | Site | no | no | no | approved for construction | yes | yes | no | no | not specified |  | not specified | not specified | not specified |  | no | no | CFIHOS-20001259 | 2017-02-13T22:02:01.136Z | 2019-08-09T14:10:17.356Z |  | CR0027 | STANDARD
TA | 3328 | TA3328 | a document that describes methods of installing a piece of equipment. Installation refers to the mounting, setting, erection, etc. | Plant | no | no | no | not specified | no | no | no | no | not specified |  | not specified | not specified | not specified |  | no | no | CFIHOS-20001260 | 2017-02-13T22:02:01.136Z | 2019-08-09T14:10:17.356Z |  | CR0027 | STANDARD
TA | 4018 | TA4018 | A diagram showing the main features and locations of major items. Usually has some dimensions to convey spatial relationships but is generally inadequate for construction. | Plant | no | no | yes | as built | no | yes | yes | yes | Intelligent vector drawing (CAD) |  | AutoCAD | AutoCAD | not specified |  | no | no | CFIHOS-20001261 | 2017-02-13T22:02:01.136Z | 2019-08-09T14:10:17.356Z |  | CR0027;CR0030 | STANDARD
TA |  | TA4180 |  | Plant | no | no | no | not specified | no | no | no | no |  |  | not specified | not specified | sample |  | no | no | CFIHOS-20001262 | 2017-02-13T22:02:01.136Z | 2019-08-09T14:10:17.356Z | 2019-08-09T14:10:17.356Z | CR0027 | TERMINATED
TA | 4308 | TA4308 | a collection of values relating to List of all cables, their specifications and end points. Indicates salient features of all cables in Vendor's supply and connecting cables supplied by Principal. Synonym: Cable List | Plant | no | no | no | not specified | no | no | yes | yes | Structured Data |  | MS-Access | MS-Access | not specified |  | no | no | CFIHOS-20001263 | 2017-02-13T22:02:01.136Z | 2019-08-09T14:10:17.356Z |  | CR0027 | STANDARD
TA |  | TA4361 | Data map or Database model listing input and output points of plant instrumentation interconnections to telemetry systems. | Plant | no | yes | yes | approved for construction | yes | yes | yes | yes | Structured Data |  | MS-Excel | MS-Excel | sample |  | no | no | CFIHOS-20001264 | 2017-02-13T22:02:01.136Z | 2019-08-09T14:10:17.356Z | 2019-08-09T14:10:17.356Z | CR0027 | TERMINATED
TA | 4380 | TA4380 | a collection of values with a relationship to a specific topic or object that could be either technical or business related. | Plant | no | no | no | not specified | no | no | no | no | not specified |  | not specified | not specified | not specified |  | no | no | CFIHOS-20001265 | 2017-02-13T22:02:01.136Z | 2019-08-09T14:10:17.356Z |  | CR0027;CR0030 | STANDARD
TA | 4880 | TA4880 | a document that describes methods of working to be used to accomplish an activity. Synonym: Guide, Guideline. Warning: this should not be a compilation of other deliverables. Not to be used if a more specific document type can be used. Can be used for singular/specialty deliverables which do not have a unique document type | Plant | no | no | no | not specified | no | no | no | no | not specified |  | not specified | not specified | not specified |  | no | no | CFIHOS-20001266 | 2017-02-13T22:02:01.136Z | 2019-08-09T14:10:17.356Z |  | CR0027 | STANDARD
TA | 5507 | TA5507 | a document outlining the premise and intent for decisions that are to be followed regarding a design. A set of ideas, beliefs, or underlying theory | Site | no | no | no | not specified | no | no | yes | yes | Text |  | MS-Word | MS-Word | not specified |  | no | no | CFIHOS-20001267 | 2017-02-13T22:02:01.136Z | 2019-08-09T14:10:17.356Z |  | CR0027 | STANDARD
TA | 5680 | TA5680 | a document outlining the premise and intent for decisions that are to be followed regarding a specific subject. Typically provided as instruction from Owner Operator. | Site | no | no | no | not specified | no | no | no | no | not specified |  | not specified | not specified | not specified |  | no | no | CFIHOS-20001268 | 2017-02-13T22:02:01.136Z | 2019-08-09T14:10:17.356Z |  | CR0027 | STANDARD
TA | 6180 | TA6180 | a document which describes a set of logically sequenced instructions to execute an activity. Not to be used if a more specific document type can be used. Can be used for singular/speciality deliverables which do not have a unique document type. | Plant | no | no | no | not specified | no | no | no | no | not specified |  | not specified | not specified | not specified |  | no | no | CFIHOS-20001269 | 2017-02-13T22:02:01.136Z | 2019-08-09T14:10:17.356Z |  | CR0027 | STANDARD
TA | 7180 | TA7180 | a written account of activities, conditions, occurrences, observations, or investigations at a specific time. Not to be used if a more specific document type can be used. Can be used for singular/specialty deliverables which do not have a unique document type. May include presentation. | Plant | no | no | no | not specified | no | no | no | no | not specified |  | not specified | not specified | not specified |  | no | no | CFIHOS-20001270 | 2017-02-13T22:02:01.136Z | 2019-08-09T14:10:17.356Z |  | CR0027;CR0030 | STANDARD
TA | 7205 | TA7205 | a request, approval or rejection of changes to a technical specification. Would typically include justification and reasons for the request, and acceptance or rejection from a purely technical perspective. Synonym: Concession, Change Request | Plant | no | no | no | not specified | no | no | no | no | Text |  | not specified | not specified | not specified |  | no | no | CFIHOS-20001271 | 2017-02-13T22:02:01.136Z | 2019-08-09T14:10:17.356Z |  | CR0027 | STANDARD
TA | 7303 | TA7303 | a request with a brief description of the parts to be ordered, with a statement of the pertinent drawings, specifications, etc., as well as a list of drawings and documents to be provided by the manufacturer/supplier | Plant | no | no | no | not specified | no | no | no | no | Structured Data |  | MS-Word or MS-Excel | MS-Word or MS-Excel | not specified |  | no | no | CFIHOS-20001272 | 2017-02-13T22:02:01.136Z | 2019-08-09T14:10:17.356Z |  | CR0027 | STANDARD
TA | 7739 | TA7739 | a specification describing scope and objectives of the project and its execution; details to be provided by Owner Operator. | Plant | no | no | no | not specified | no | no | no | no | not specified |  | not specified | not specified | not specified |  | no | no | CFIHOS-20001273 | 2017-02-13T22:02:01.136Z | 2019-08-09T14:10:17.356Z |  | CR0027 | STANDARD
TA | 7753 | TA7753 | a document capturing scope and details of the activity to which it refers and any conditions relating to the appointment of a person(s) to undertake the activity. Includes the distribution of work, schedule and the responsibilities among the people participating in an evaluation process | Plant | no | no | no | not specified | no | no | yes | yes | Text |  | MS-Word | MS-Word | not specified |  | no | no | CFIHOS-20001274 | 2017-02-13T22:02:01.136Z | 2019-08-09T14:10:17.356Z |  | CR0027 | STANDARD
TA | 7770 | TA7770 | a specification that describes the deliverable in terms of form, fit, function, and performance characteristics to satisfy the intended use where interpretation is required.Includes most discipline specifications describing the functionality (e.g., relief and blowdown specification, surface coating, inspection specifications, operating envelopes, etc.) | Plant | no | no | no | approved for construction | yes | yes | no | no | not specified |  | not specified | not specified | not specified |  | no | no | CFIHOS-20001275 | 2017-02-13T22:02:01.136Z | 2019-08-09T14:10:17.356Z |  | CR0027;CR0030 | STANDARD
TA | 7880 | TA7880 | a document formally establishing the mandatory limits or parameters which are to be met. Not to be used if a more specific document type can be used. Can be used for singular/specialty deliverables which do not have a unique document type. | Plant | no | no | no | not specified | no | no | no | no | not specified |  | not specified | not specified | not specified |  | no | no | CFIHOS-20001276 | 2017-02-13T22:02:01.136Z | 2019-08-09T14:10:17.356Z |  | CR0027;CR0030 | STANDARD
TA |  | TA8226 |  | Equipment | no | no | no | not specified | no | no | no | no |  |  | not specified | not specified | thorough |  | no | no | CFIHOS-20001277 | 2017-02-13T22:02:01.136Z | 2019-08-09T14:10:17.356Z | 2019-08-09T14:10:17.356Z | CR0027 | TERMINATED
TA | 8380 | TA8380 | a document detailing the result of a professional evaluation and/or investigation of a specific subject. Not to be used if a more specific document type can be used. Can be used for singular/specialty deliverables which do not have a unique document type. | Plant | no | no | no | not specified | no | no | no | no | not specified |  | not specified | not specified | not specified |  | no | no | CFIHOS-20001278 | 2017-02-13T22:02:01.136Z | 2019-08-09T14:10:17.356Z |  | CR0027;CR0030 | STANDARD
TA | 8502 | TA8502 | request (e.g., from a Contractor) for clarification of scope, technical details, or assumptions. Synonyms include Technical Query (TQ) and Request for Information (RFI). | Plant | no | no | no | not specified | no | no | yes | yes | Text |  | PDF | not applicable | not specified |  | no | no | CFIHOS-20001279 | 2017-02-13T22:02:01.136Z | 2019-08-09T14:10:17.356Z |  | CR0027 | STANDARD
TA | 8804 | TA8804 | a diagram showing details of cable numbers and terminations point to point (e.g., to/from vendor packages, equipment) | Tag | no | no | yes | approved for construction | yes | yes | yes | yes | Intelligent vector drawing (CAD) |  | AutoCAD | AutoCAD | not specified |  | no | no | CFIHOS-20001280 | 2017-02-13T22:02:01.136Z | 2019-08-09T14:10:17.356Z |  | CR0027 | STANDARD
UA | 780 | UA0780 | an assessment which details a Health check, GAP analysis, etc. both informal and to meet Project Management Framework requirements. Not to be used if a more specific document type can be used. Can be used for singular/specialty deliverables which do not have a unique document type. | Plant | no | no | no | not specified | no | no | no | no | not specified |  | not specified | not specified | not specified |  | no | no | CFIHOS-20001281 | 2017-02-13T22:02:01.136Z | 2019-08-09T14:10:17.356Z |  | CR0027;CR0030 | STANDARD
UA | 2105 | UA2105 | a datasheet which provides precise information about a tag and compliments equipment specification | Equipment | no | no | no | not specified | no | no | yes | no | Text |  | MS-Excel | MS-Excel | not specified |  | no | no | CFIHOS-20001282 | 2017-02-13T22:02:01.136Z | 2019-08-09T14:10:17.356Z |  | CR0027;CR0030 | STANDARD
UA |  | UA2580 | Details the elements and functions of a system with the components represented by symbols, such as the elements of an electrical or electronic circuit or the elements of a logic diagram for a computer or communications system. May also detail the logic functions. | Plant | no | no | no | not specified | no | no | no | no |  |  | not specified | not specified | sample |  | no | no | CFIHOS-20001283 | 2017-02-13T22:02:01.136Z | 2019-08-09T14:10:17.356Z | 2019-08-09T14:10:17.356Z | CR0027 | TERMINATED
UA | 3323 | UA3323 | a communication documenting how an engineering or maintenance issue will be resolved and what the implication of the solution is. | Site | no | no | no | not specified | no | no | no | no | not specified |  | not specified | not specified | not specified |  | no | no | CFIHOS-20001284 | 2017-02-13T22:02:01.136Z | 2019-08-09T14:10:17.356Z |  | CR0027 | STANDARD
UA | 4018 | UA4018 | A diagram showing the main features and locations of major items. Usually has some dimensions to convey spatial relationships but is generally inadequate for construction. | Plant | no | no | no | not specified | no | no | yes | yes | Intelligent vector drawing (CAD) |  | AutoCAD | AutoCAD | not specified |  | no | no | CFIHOS-20001285 | 2017-02-13T22:02:01.136Z | 2019-08-09T14:10:17.356Z |  | CR0027;CR0030 | STANDARD
UA | 4024 | UA4024 | a plan view diagram of a plant/group of plants showing the interfaces of layout diagrams of components. Typically only shows major equipment and infrastructure to provide context and orientation. | Plant | no | no | yes | as built | no | yes | yes | yes | Intelligent vector drawing (CAD) |  | AutoCAD | AutoCAD | not specified |  | no | no | CFIHOS-20001286 | 2017-02-13T22:02:01.136Z | 2019-08-09T14:10:17.356Z |  | CR0027 | STANDARD
UA |  | UA4180 |  | Plant | no | no | no | not specified | no | no | no | no |  |  | not specified | not specified | sample |  | no | no | CFIHOS-20001287 | 2017-02-13T22:02:01.136Z | 2019-08-09T14:10:17.356Z | 2019-08-09T14:10:17.356Z | CR0027 | TERMINATED
UA | 5880 | UA5880 | a document capturing what particular activities and requirements will be executed and delivered. Typically the plan is built upon a strategy. | Plant | no | no | no | not specified | no | no | no | no | not specified |  | not specified | not specified | not specified |  | no | no | CFIHOS-20001288 | 2017-02-13T22:02:01.136Z | 2019-08-09T14:10:17.356Z |  | CR0027 | STANDARD
UA | 7303 | UA7303 | a request with a brief description of the parts to be ordered, with a statement of the pertinent drawings, specifications, etc., as well as a list of drawings and documents to be provided by the manufacturer/supplier | Plant | no | no | no | not specified | no | no | yes | no | Structured Data |  | MS-Word or MS-Excel | MS-Word or MS-Excel | not specified |  | no | no | CFIHOS-20001289 | 2017-02-13T22:02:01.136Z | 2019-08-09T14:10:17.356Z |  | CR0027 | STANDARD
UA | 7739 | UA7739 | a specification describing scope and objectives of the project and its execution; details to be provided by Owner Operator. | Plant | no | no | no | not specified | no | no | yes | no | not specified |  | not specified | not specified | not specified |  | no | no | CFIHOS-20001290 | 2017-02-13T22:02:01.136Z | 2019-08-09T14:10:17.356Z |  | CR0027 | STANDARD
UA | 7753 | UA7753 | a document capturing scope and details of the activity to which it refers and any conditions relating to the appointment of a person(s) to undertake the activity. Includes the distribution of work, schedule and the responsibilities among the people participating in an evaluation process | Plant | no | no | no | not specified | no | no | yes | yes | Text |  | MS-Word | MS-Word | not specified |  | no | no | CFIHOS-20001291 | 2017-02-13T22:02:01.136Z | 2019-08-09T14:10:17.356Z |  | CR0027 | STANDARD
UA | 7771 | UA7771 | a specification that describes the physical equipment for the purpose of procurement or fabrication. Compliments the datasheet. | Tag | no | no | no | not specified | no | no | yes | no | Text |  | MS-Word | MS-Word | not specified |  | no | no | CFIHOS-20001292 | 2017-02-13T22:02:01.136Z | 2019-08-09T14:10:17.356Z |  | CR0027;CR0030 | STANDARD
VA | 403 | VA0403 | a binding document which records a agreement and its related mutual obligations and commitments. Typically having effect on a project or the future life of a facility. For example a sales contract, maintenance contract, etc. | Plant | no | no | no | not specified | no | no | no | no | Text |  | not specified | not specified | not specified |  | no | no | CFIHOS-20001293 | 2017-02-13T22:02:01.136Z | 2019-08-09T14:10:17.356Z |  | CR0027 | STANDARD
VA | 1453 | VA1453 | a document certifying conformity to local regulations which accompanies shipment of equipment and/or goods. e.g., Official certificate issued by OEM/Supplier or approved licensed agent of OEM/Supplier. | Plant | no | no | no | not specified | no | no | no | no | not specified |  | not specified | not specified | not specified |  | no | no | CFIHOS-20001294 | 2017-02-13T22:02:01.136Z | 2019-08-09T14:10:17.356Z |  | CR0027 | STANDARD
VA | 1780 | VA1780 | any form of written communication sent or received in the course of affairs including transmittals, letters, postcards, memoranda, electronic mail, facsimiles, telegrams or cables | Plant | no | no | no | not specified | no | no | no | no | Text |  | not specified | not specified | not specified |  | no | no | CFIHOS-20001295 | 2017-02-13T22:02:01.136Z | 2019-08-09T14:10:17.356Z |  | CR0027 | STANDARD
VA | 3330 | VA3330 | a standardised document by which the Company invites Tenderers to submit a tender for a Contract. It encloses the conditions for the submission of a tender and gives the terms of reference or the technical qualifications required. Synonym: Request for Proposal (RFP), Request for Quotation (RFQ) | Site | no | no | no | not specified | no | no | no | no | not specified |  | not specified | not specified | not specified |  | no | no | CFIHOS-20001296 | 2017-02-13T22:02:01.136Z | 2019-08-09T14:10:17.356Z |  | CR0027 | STANDARD
VA | 3356 | VA3356 | a request for information from a third party who may provide services or supply materials in order to identify if they meet required criteria. | Plant | no | no | no | not specified | no | no | no | no | Text |  | not specified | not specified | not specified |  | no | no | CFIHOS-20001297 | 2017-02-13T22:02:01.136Z | 2019-08-09T14:10:17.356Z |  | CR0027 | STANDARD
VA | 3359 | VA3359 | an order that describes the scope, price and delivery conditions of an item that is bought | Plant | no | no | no | not specified | no | no | no | no | not specified |  | not specified | not specified | not specified |  | no | no | CFIHOS-20001298 | 2017-02-13T22:02:01.136Z | 2019-08-09T14:10:17.356Z |  | CR0027 | STANDARD
VA | 3369 | VA3369 | a notification formally incorporating the change issued against existing Contracts, Agreements and/or Purchase Orders based on a change request. | Plant | yes | yes | yes | approved | no | no | yes | yes | Text |  | Paper and PDF | not applicable | not specified |  | no | no | CFIHOS-20001299 | 2017-02-13T22:02:01.136Z | 2019-08-09T14:10:17.356Z |  | CR0027;CR0030 | STANDARD
VA | 4305 | VA4305 | a collection of approved vendors and suppliers for a particular contract | Plant | no | no | no | approved for construction | yes | yes | no | no | not specified |  | not specified | not specified | not specified |  | no | no | CFIHOS-20001300 | 2017-02-13T22:02:01.136Z | 2019-08-09T14:10:17.356Z |  | CR0027 | STANDARD
VA | 4322 | VA4322 | a customized list developed to support discipline activities, extract from a Register that is used as a secondary reference (i.e. not the master). Considers all potential disciplines. Covers: conduits, panels, pipe supports, piping speciality items, lighting, etc. | Plant | no | no | no | not specified | no | no | no | no | not specified |  | not specified | not specified | not specified |  | no | no | CFIHOS-20001301 | 2017-02-13T22:02:01.136Z | 2019-08-09T14:10:17.356Z |  | CR0027;CR0030 | STANDARD
VA | 4336 | VA4336 | a list describing the contents of a shipment received. Synonyms: Inventory, packing slip, bill of lading. | Equipment | no | yes | yes | approved for construction | yes | yes | no | yes | Text |  | Paper and PDF | Paper and PDF | not specified |  | no | no | CFIHOS-20001302 | 2017-02-13T22:02:01.136Z | 2019-08-09T14:10:17.356Z |  | CR0027 | STANDARD
VA |  | VA4349 | Refer to Requisition for definition. | Plant | no | no | no | approved for construction | yes | yes | no | no |  |  | not specified | not specified | thorough |  | no | no | CFIHOS-20001303 | 2017-02-13T22:02:01.136Z | 2019-08-09T14:10:17.356Z | 2019-08-09T14:10:17.356Z | CR0027 | TERMINATED
VA |  | VA4357 | List of work to be subcontracted, including subcontractor, scope and value | Plant | no | no | yes | approved for construction | yes | yes | yes | yes | Structured Data |  | MS-Word | not applicable | sample |  | no | no | CFIHOS-20001304 | 2017-02-13T22:02:01.136Z | 2019-08-09T14:10:17.356Z | 2019-08-09T14:10:17.356Z | CR0027 | TERMINATED
VA |  | VA4373 | Also called Vendor Bid Proposal List. Tender is used in preference to Bid in the Taxonomy. | Plant | no | no | no | not specified | no | no | no | no |  |  | not specified | not specified | thorough |  | no | no | CFIHOS-20001305 | 2017-02-13T22:02:01.136Z | 2019-08-09T14:10:17.356Z | 2019-08-09T14:10:17.356Z | CR0027 | TERMINATED
VA | 5756 | VA5756 | a document outlining purpose and approach for developing contracting and procurement strategies is to identify the in-house scope and the contract packages that will eventually be placed in the market. The development of contracting & procurement strategies is the first step towards aligning the project demands of external parties (in terms of the required goods and services), with the market supply, in terms of capable and experienced contractors and suppliers. | Plant | no | no | no | not specified | no | no | no | no | not specified |  | not specified | not specified | not specified |  | no | no | CFIHOS-20001306 | 2017-02-13T22:02:01.136Z | 2019-08-09T14:10:17.356Z |  | CR0027 | STANDARD
VA | 5793 | VA5793 | a document defining of work to be performed as part of a contract | Plant | no | no | no | approved for construction | yes | yes | no | no | not specified |  | not specified | not specified | not specified |  | no | no | CFIHOS-20001307 | 2017-02-13T22:02:01.136Z | 2019-08-09T14:10:17.356Z |  | CR0027 | STANDARD
VA | 5879 | VA5879 | a document capturing what particular activities and requirements will be executed and delivered to manage subcontracts. Also used to track status of all the essential activities to be performed. It categorises the actions to be taken (e.g. Team roles and responsibilities) and also the status of them (e.g. Open, Action party, due date). | Site | no | no | no | not specified | no | no | no | no | Text |  | Native | Native | not specified |  | no | no | CFIHOS-20001308 | 2017-02-13T22:02:01.136Z | 2019-08-09T14:10:17.356Z |  | CR0027;CR0030 | STANDARD
VA | 5880 | VA5880 | a document capturing what particular activities and requirements will be executed and delivered. Typically the plan is built upon a strategy. | Plant | no | no | no | not specified | no | no | no | no | not specified |  | not specified | not specified | not specified |  | no | no | CFIHOS-20001309 | 2017-02-13T22:02:01.136Z | 2019-08-09T14:10:17.356Z |  | CR0027 | STANDARD
VA |  | VA6036 | Procedures for the management of materials (including Packing, Shipping, Handling and Storage) | Plant | no | no | yes | approved for construction | yes | yes | yes | yes | Text |  | MS-Word | not applicable | sample |  | no | no | CFIHOS-20001310 | 2017-02-13T22:02:01.136Z | 2019-08-09T14:10:17.356Z | 2019-08-09T14:10:17.356Z | CR0027 | TERMINATED
VA |  | VA6042 | contains the requirement / rules for packing, shipping and handling of the supplies | Plant | no | yes | yes | approved | no | no | no | yes | Text |  | MS-Word | MS-Word | thorough |  | no | no | CFIHOS-20001311 | 2017-02-13T22:02:01.136Z | 2019-08-09T14:10:17.356Z | 2019-08-09T14:10:17.356Z | CR0027 | TERMINATED
VA |  | VA6047 | Plan for the purchase of bulk materials, equipment and services. Includes Requisition Plans. | Plant | no | no | yes | approved | no | no | yes | yes | Text |  | MS-Word | not applicable | not specified |  | no | no | CFIHOS-20001312 | 2017-02-13T22:02:01.136Z | 2019-08-09T14:10:17.356Z | 2019-08-09T14:10:17.356Z | CR0027 | TERMINATED
VA | 6180 | VA6180 | a document which describes a set of logically sequenced instructions to execute an activity. Not to be used if a more specific document type can be used. Can be used for singular/speciality deliverables which do not have a unique document type. | Plant | no | no | no | not specified | no | no | no | no | not specified |  | not specified | not specified | not specified |  | no | no | CFIHOS-20001313 | 2017-02-13T22:02:01.136Z | 2019-08-09T14:10:17.356Z |  | CR0027 | STANDARD
VA | 6480 | VA6480 | a document which captures a recommended course of action with justifications from technical and/or commercial aspects. | Plant | no | no | no | not specified | no | no | no | no | not specified |  | not specified | not specified | not specified |  | no | no | CFIHOS-20001314 | 2017-02-13T22:02:01.136Z | 2019-08-09T14:10:17.356Z |  | CR0027 | STANDARD
VA |  | VA6623 | Register of variation orders, to be updated with current status of each order at regular (typically monthly) intervals | Plant | yes | yes | yes | approved for construction | yes | yes | yes | yes | Structured Data |  | MS-Access | not applicable | not specified |  | no | no | CFIHOS-20001315 | 2017-02-13T22:02:01.136Z | 2019-08-09T14:10:17.356Z | 2019-08-09T14:10:17.356Z | CR0027 | TERMINATED
VA | 6856 | VA6856 | report of all open purchase orders containing items scheduled to be received as of a given date, but not yet received. | Plant | no | no | no | approved for construction | yes | yes | no | no | not specified |  | not specified | not specified | not specified |  | no | no | CFIHOS-20001316 | 2017-02-13T22:02:01.136Z | 2019-08-09T14:10:17.356Z |  | CR0027 | STANDARD
VA | 6999 | VA6999 | a document capturing the results of a technical and/or commercial evaluation of tender based on pre-defined criteria and/or conditioning for purposes of selection and award. | Plant | no | no | no | not specified | no | no | no | yes | Text |  | MS-Word | MS-Word | not specified |  | no | no | CFIHOS-20001317 | 2017-02-13T22:02:01.136Z | 2019-08-09T14:10:17.356Z |  | CR0027 | STANDARD
VA | 7003 | VA7003 | a report summarizing technical or commercial evaluation of a pre-qualification to tender. | Plant | no | no | no | not specified | no | no | no | yes | Text |  | MS-Word | MS-Word | not specified |  | no | no | CFIHOS-20001318 | 2017-02-13T22:02:01.136Z | 2019-08-09T14:10:17.356Z |  | CR0027 | STANDARD
VA | 7180 | VA7180 | a written account of activities, conditions, occurrences, observations, or investigations at a specific time. Not to be used if a more specific document type can be used. Can be used for singular/specialty deliverables which do not have a unique document type. May include presentation. | Plant | no | no | no | not specified | no | no | no | no | not specified |  | not specified | not specified | not specified |  | no | no | CFIHOS-20001319 | 2017-02-13T22:02:01.136Z | 2019-08-09T14:10:17.356Z |  | CR0027;CR0030 | STANDARD
VA | 7206 | VA7206 | a request, approval or rejection of changes to an existing contract. Would typically include justification and reasons for the request, and acceptance or rejection from a commercial or contractual perspective, but may also contain some technical content. For similar documents pertaining specifically to technical deviations, with no commercial/contractual content, refer to Technical Deviation Request. May be triggered by a change proposal. | Plant | no | no | no | not specified | no | no | no | no | Text |  | not specified | not specified | not specified |  | no | no | CFIHOS-20001320 | 2017-02-13T22:02:01.136Z | 2019-08-09T14:10:17.356Z |  | CR0027 | STANDARD
VA | 7280 | VA7280 | a formal contractual correspondence communicating a need for action associated with an assigned scope of work. | Plant | no | no | no | not specified | no | no | no | no | not specified |  | not specified | not specified | not specified |  | no | no | CFIHOS-20001321 | 2017-02-13T22:02:01.136Z | 2019-08-09T14:10:17.356Z |  | CR0027 | STANDARD
VA | 7739 | VA7739 | a specification describing scope and objectives of the project and its execution; details to be provided by Owner Operator. | Plant | no | no | no | not specified | no | no | no | no | not specified |  | not specified | not specified | not specified |  | no | no | CFIHOS-20001322 | 2017-02-13T22:02:01.136Z | 2019-08-09T14:10:17.356Z |  | CR0027 | STANDARD
VA | 7753 | VA7753 | a document capturing scope and details of the activity to which it refers and any conditions relating to the appointment of a person(s) to undertake the activity. Includes the distribution of work, schedule and the responsibilities among the people participating in an evaluation process | Plant | no | no | no | not specified | no | no | yes | yes | Text |  | MS-Word | MS-Word | not specified |  | no | no | CFIHOS-20001323 | 2017-02-13T22:02:01.136Z | 2019-08-09T14:10:17.356Z |  | CR0027 | STANDARD
VA | 8502 | VA8502 | request (e.g., from a Contractor) for clarification of scope, technical details, or assumptions. Synonyms include Technical Query (TQ) and Request for Information (RFI). | Plant | yes | yes | yes | approved for construction | yes | yes | yes | yes | Text |  | PDF | not applicable | not specified |  | no | no | CFIHOS-20001324 | 2017-02-13T22:02:01.136Z | 2019-08-09T14:10:17.356Z |  | CR0027 | STANDARD
WA | 5798 | WA5798 | a document capturing key discipline execution plans applicable across the project scope (e.g., IM Plan, Execution Plan, Quality Plan). | Plant | no | no | no | not specified | no | no | no | no | Text |  | MS-Word | not applicable | not specified |  | no | no | CFIHOS-20001325 | 2017-02-13T22:02:01.136Z | 2019-08-09T14:10:17.356Z |  | CR0027 | STANDARD
WA | 7303 | WA7303 | a request with a brief description of the parts to be ordered, with a statement of the pertinent drawings, specifications, etc., as well as a list of drawings and documents to be provided by the manufacturer/supplier | Plant | no | no | no | not specified | no | no | no | no | Structured Data |  | MS-Word or MS-Excel | MS-Word or MS-Excel | not specified |  | no | no | CFIHOS-20001326 | 2017-02-13T22:02:01.136Z | 2019-08-09T14:10:17.356Z |  | CR0027 | STANDARD
WA | 7739 | WA7739 | a specification describing scope and objectives of the project and its execution; details to be provided by Owner Operator. | Plant | no | no | no | not specified | no | no | no | no | not specified |  | not specified | not specified | not specified |  | no | no | CFIHOS-20001327 | 2017-02-13T22:02:01.136Z | 2019-08-09T14:10:17.356Z |  | CR0027 | STANDARD
WA | 7753 | WA7753 | a document capturing scope and details of the activity to which it refers and any conditions relating to the appointment of a person(s) to undertake the activity. Includes the distribution of work, schedule and the responsibilities among the people participating in an evaluation process | Plant | no | no | no | not specified | no | no | yes | yes | Text |  | MS-Word | MS-Word | not specified |  | no | no | CFIHOS-20001328 | 2017-02-13T22:02:01.136Z | 2019-08-09T14:10:17.356Z |  | CR0027 | STANDARD
WA | 8373 | WA8373 | A study providing an analysis of ice data. | Site | no | no | no | not specified | no | no | no | no | Text |  | MS-Word | MS-Word | not specified |  | no | no | CFIHOS-20001329 | 2017-02-13T22:02:01.136Z | 2019-08-09T14:10:17.356Z |  | CR0027 | STANDARD
WA | 8374 | WA8374 | A study providing a description of the ice environment. | Site | no | no | no | not specified | no | no | no | no | Text |  | MS-Word | MS-Word | not specified |  | no | no | CFIHOS-20001330 | 2017-02-13T22:02:01.136Z | 2019-08-09T14:10:17.356Z |  | CR0027 | STANDARD
WA | 8375 | WA8375 | A study providing an analysis of metocean data. | Site | no | no | no | not specified | no | no | no | no | not specified |  | MS-Word | MS-Word | not specified |  | no | no | CFIHOS-20001331 | 2017-02-13T22:02:01.136Z | 2019-08-09T14:10:17.356Z |  | CR0027 | STANDARD
WA | 8379 | WA8379 | A study providing the metocean design and operating conditions for the proposed offshore facilities. This document should give a complete overview of all existing metocean data (wind, waves, currents, water level and weather data) and mention all existing metocean study reports. | Site | no | no | no | not specified | no | no | no | no | Text |  | MS-Word | MS-Word | not specified |  | no | no | CFIHOS-20001332 | 2017-02-13T22:02:01.136Z | 2019-08-09T14:10:17.356Z |  | CR0027 | STANDARD
WA | 8421 | WA8421 | A report describing how, when and where metocean data has been collected. Includes bathymetric data | Site | no | no | no | not specified | no | no | no | no | Text |  | MS-Word | MS-Word | not specified |  | no | no | CFIHOS-20001333 | 2017-02-13T22:02:01.136Z | 2019-08-09T14:10:17.356Z |  | CR0027 | STANDARD
WA | 8422 | WA8422 | a report describing how, when and where ice data has been collected. | Site | no | no | no | not specified | no | no | no | no | Text |  | MS-Word | MS-Word | not specified |  | no | no | CFIHOS-20001334 | 2017-02-13T22:02:01.136Z | 2019-08-09T14:10:17.356Z |  | CR0027 | STANDARD
ZE |  | ZE7180 |  | Plant | no | no | no | not specified | no | no | no | no |  |  | not specified | not specified | sample |  | no | no | CFIHOS-20001335 | 2017-02-13T22:02:01.136Z | 2019-08-09T14:10:17.356Z | 2019-08-09T14:10:17.356Z | CR0027 | TERMINATED
ZE |  | ZE8380 |  | Plant | no | no | no | not specified | no | no | no | no |  |  | not specified | not specified | sample |  | no | no | CFIHOS-20001336 | 2017-02-13T22:02:01.136Z | 2019-08-09T14:10:17.356Z | 2019-08-09T14:10:17.356Z | CR0027 | TERMINATED
ZF |  | ZF1003 | Investment Proposal to allocate funds to a project. Also see Budget Proposal for distribution of funds within a project. | Plant | no | no | no | not specified | no | no | no | no |  |  | not specified | not specified | thorough |  | no | no | CFIHOS-20001337 | 2017-02-13T22:02:01.136Z | 2019-08-09T14:10:17.356Z | 2019-08-09T14:10:17.356Z | CR0027 | TERMINATED
ZG |  | ZG4904 | Also for seafloor at offshore site and access route | Plant | yes | yes | yes | approved for construction | yes | yes | yes | yes | Intelligent vector drawing (CAD) |  | AutoCAD | AutoCAD | sample |  | no | no | CFIHOS-20001338 | 2017-02-13T22:02:01.136Z | 2019-08-09T14:10:17.356Z | 2019-08-09T14:10:17.356Z | CR0027 | TERMINATED
ZG |  | ZG4980 |  | Plant | no | no | no | not specified | no | no | no | no |  |  | not specified | not specified | sample |  | no | no | CFIHOS-20001339 | 2017-02-13T22:02:01.136Z | 2019-08-09T14:10:17.356Z | 2019-08-09T14:10:17.356Z | CR0027 | TERMINATED
ZG |  | ZG7753 | Specifies the scope and details of the activity to which it refers and any conditions relating to the appointment of a person(s) to undertake the activity (usually used in relation to the supply of professional services). It recalls the background and specifies the scope of the evaluation, states the main motives for an evaluation and the questions asked. It sums up available knowledge and outlines an evaluation method and describes the distribution of work, schedule and the responsibilities among the people participating in an evaluation process. | Plant | no | no | no | not specified | no | no | yes | yes | Text |  | MS-Word | MS-Word | thorough |  | no | no | CFIHOS-20001340 | 2017-02-13T22:02:01.136Z | 2019-08-09T14:10:17.356Z | 2019-08-09T14:10:17.356Z | CR0027 | TERMINATED
ZH |  | ZH3377 | Describes required skill, knowledge, experience of a particular job. Synonym of Position Description PD. | Plant | no | no | no | not specified | no | no | yes | yes | Text |  | MS-Word | MS-Word | sample |  | no | no | CFIHOS-20001341 | 2017-02-13T22:02:01.136Z | 2019-08-09T14:10:17.356Z | 2019-08-09T14:10:17.356Z | CR0027 | TERMINATED
ZP |  | ZP7180 |  | Plant | no | no | no | not specified | no | no | no | no |  |  | not specified | not specified | sample |  | no | no | CFIHOS-20001342 | 2017-02-13T22:02:01.136Z | 2019-08-09T14:10:17.356Z | 2019-08-09T14:10:17.356Z | CR0027 | TERMINATED
ZP |  | ZP8380 |  | Plant | no | no | no | not specified | no | no | no | no |  |  | not specified | not specified | sample |  | no | no | CFIHOS-20001343 | 2017-02-13T22:02:01.136Z | 2019-08-09T14:10:17.356Z | 2019-08-09T14:10:17.356Z | CR0027 | TERMINATED
ZR |  | ZR7180 |  | Plant | no | no | no | not specified | no | no | no | no |  |  | not specified | not specified | sample |  | no | no | CFIHOS-20001344 | 2017-02-13T22:02:01.136Z | 2019-08-09T14:10:17.356Z | 2019-08-09T14:10:17.356Z | CR0027 | TERMINATED
ZR |  | ZR8380 |  | Plant | no | no | no | not specified | no | no | no | no |  |  | not specified | not specified | sample |  | no | no | CFIHOS-20001345 | 2017-02-13T22:02:01.136Z | 2019-08-09T14:10:17.356Z | 2019-08-09T14:10:17.356Z | CR0027 | TERMINATED
ZS |  | ZS7180 |  | Plant | no | no | no | not specified | no | no | no | no |  |  | not specified | not specified | sample |  | no | no | CFIHOS-20001346 | 2017-02-13T22:02:01.136Z | 2019-08-09T14:10:17.356Z | 2019-08-09T14:10:17.356Z | CR0027 | TERMINATED
ZS |  | ZS8380 |  | Plant | no | no | no | not specified | no | no | no | no |  |  | not specified | not specified | sample |  | no | no | CFIHOS-20001347 | 2017-02-13T22:02:01.136Z | 2019-08-09T14:10:17.356Z | 2019-08-09T14:10:17.356Z | CR0027 | TERMINATED
ZT |  | ZT7180 |  | Plant | no | no | no | not specified | no | no | no | no |  |  | not specified | not specified | sample |  | no | no | CFIHOS-20001348 | 2017-02-13T22:02:01.136Z | 2019-08-09T14:10:17.356Z | 2019-08-09T14:10:17.356Z | CR0027 | TERMINATED
ZT |  | ZT8380 |  | Plant | no | no | no | not specified | no | no | no | no |  |  | not specified | not specified | sample |  | no | no | CFIHOS-20001349 | 2017-02-13T22:02:01.136Z | 2019-08-09T14:10:17.356Z | 2019-08-09T14:10:17.356Z | CR0027 | TERMINATED
ZW |  | ZW5720 | Typically includes a list of wells and when they are planned to be drilled. | Site | no | no | no | not specified | no | no | no | no |  |  | not specified | not specified | not specified |  | no | no | CFIHOS-20001350 | 2017-02-13T22:02:01.136Z | 2019-08-09T14:10:17.356Z | 2019-08-09T14:10:17.356Z | CR0027 | TERMINATED
ZW |  | ZW5980 |  | Plant | no | no | no | not specified | no | no | no | no |  |  | not specified | not specified | sample |  | no | no | CFIHOS-20001351 | 2017-02-13T22:02:01.136Z | 2019-08-09T14:10:17.356Z | 2019-08-09T14:10:17.356Z | CR0027 | TERMINATED
ZW |  | ZW6409 | Advice to the company for existing/additional drilling | Site | no | no | no | approved for construction | yes | yes | no | no |  |  | not specified | not specified | thorough |  | no | no | CFIHOS-20001352 | 2017-02-13T22:02:01.136Z | 2019-08-09T14:10:17.356Z | 2019-08-09T14:10:17.356Z | CR0027 | TERMINATED
ZW |  | ZW7180 |  | Plant | no | no | no | not specified | no | no | no | no |  |  | not specified | not specified | sample |  | no | no | CFIHOS-20001353 | 2017-02-13T22:02:01.136Z | 2019-08-09T14:10:17.356Z | 2019-08-09T14:10:17.356Z | CR0027 | TERMINATED
ZW |  | ZW7753 | Specifies the scope and details of the activity to which it refers and any conditions relating to the appointment of a person(s) to undertake the activity (usually used in relation to the supply of professional services). It recalls the background and specifies the scope of the evaluation, states the main motives for an evaluation and the questions asked. It sums up available knowledge and outlines an evaluation method and describes the distribution of work, schedule and the responsibilities among the people participating in an evaluation process. | Plant | no | no | no | not specified | no | no | yes | yes | Text |  | MS-Word | MS-Word | thorough |  | no | no | CFIHOS-20001354 | 2017-02-13T22:02:01.136Z | 2019-08-09T14:10:17.356Z | 2019-08-09T14:10:17.356Z | CR0027 | TERMINATED
MX |  | MX2310 | - Drawn in accordance with API RP14C to indicate clearly and precisely the shutdown requirements on the standard format sheet with defined convention. - Individual C&D charts to be produced for each process unit. - All autostart/changeover etc. of pump | Tag | no | no | yes | as built | yes | yes | no | no |  |  | not specified | not specified | thorough |  | no | no | CFIHOS-20001355 | 2017-02-13T21:51:20.370Z | 2019-08-09T14:10:17.356Z | 2019-08-09T14:10:17.356Z | CR0027 | TERMINATED
EA |  | EA2310 | Used for ENMC, IMCS and protection systems. | Tag | no | no | yes | as built | no | yes | no | no |  |  | not specified | not specified | thorough |  | no | no | CFIHOS-20001356 | 2017-02-13T21:51:20.370Z | 2019-08-09T14:10:17.356Z | 2019-08-09T14:10:17.356Z | CR0027 | TERMINATED
PX | 2310 | PX2310 | a diagram that is showing the causes and consequences of different errors, especially related to failures in the control system. | Tag | no | no | yes | as built | yes | yes | no | no | not specified |  | not specified | not specified | not specified |  | no | no | CFIHOS-20001357 | 2017-02-13T22:02:01.136Z | 2019-08-09T14:10:17.356Z |  | CR0027 | STANDARD
ZW |  | ZW7770 | Specification that describes the deliverable in terms of form, fit, function, and performance characteristics to satisfy the intended use. May also include other design and delivery specifications such as those required for purchasing | Plant | no | no | no | approved for construction | yes | yes | no | no |  |  | not specified | not specified | sample |  | no | no | CFIHOS-20001358 | 2017-02-13T22:02:01.136Z | 2019-08-09T14:10:17.356Z | 2019-08-09T14:10:17.356Z | CR0027 | TERMINATED
TA | 8880 | TA8880 | a diagram which depicts an electrical circuit. It shows the components of the circuit as simplified shapes, and the power and signal connections between devices. | Plant | no | no | no | not specified | no | no | no | no | not specified |  | not specified | not specified |  |  | no | no | CFIHOS-20001359 | 2019-03-29T14:05:31.825Z | 2019-08-09T14:10:17.356Z |  | CR0027 | STANDARD
MX | 4038 | MX4038 | a diagram showing the precise location of assets/objects at a plant, process unit, or area basis, describing elevation and relative to surrounding structures and equipment. | Plant | no | yes | yes | as built | yes | yes | yes | yes | Intelligent vector drawing (CAD) |  | AutoCAD | AutoCAD |  |  | no | no | CFIHOS-20001360 | 2019-03-29T14:05:31.825Z | 2019-08-09T14:10:17.356Z |  | CR0027 | STANDARD
EA | 4038 | EA4038 | a diagram showing the precise location of assets/objects at a plant, process unit, or area basis, describing elevation and relative to surrounding structures and equipment. | Plant | no | yes | yes | as built | yes | yes | yes | yes | Intelligent vector drawing (CAD) |  | AutoCAD | AutoCAD |  |  | no | no | CFIHOS-20001361 | 2019-03-29T14:05:31.825Z | 2019-08-09T14:10:17.356Z |  | CR0027 | STANDARD
TA | 4038 | TA4038 | a diagram showing the precise location of assets/objects at a plant, process unit, or area basis, describing elevation and relative to surrounding structures and equipment. | Plant | no | yes | yes | as built | yes | yes | yes | yes | Intelligent vector drawing (CAD) |  | AutoCAD | AutoCAD |  |  | no | no | CFIHOS-20001362 | 2019-03-29T14:05:31.825Z | 2019-08-09T14:10:17.356Z |  | CR0027 | STANDARD
IN | 4038 | IN4038 | a diagram showing the precise location of assets/objects at a plant, process unit, or area basis, describing elevation and relative to surrounding structures and equipment. | Plant | no | yes | yes | as built | yes | yes | yes | yes | Intelligent vector drawing (CAD) |  | AutoCAD | AutoCAD |  |  | no | no | CFIHOS-20001363 | 2019-03-29T14:05:31.825Z | 2019-08-09T14:10:17.356Z |  | CR0027 | STANDARD
MP | 4038 | MP4038 | a diagram showing the precise location of assets/objects at a plant, process unit, or area basis, describing elevation and relative to surrounding structures and equipment. | Plant | no | yes | yes | as built | yes | yes | yes | yes | Intelligent vector drawing (CAD) |  | AutoCAD | AutoCAD |  |  | no | no | CFIHOS-20001364 | 2019-03-29T14:05:31.825Z | 2019-08-09T14:10:17.356Z |  | CR0027 | STANDARD
MX | 4033 | MX4033 | a diagram showing the precise location of assets/objects at a plant, process unit, or area basis relative to surrounding structures and equipment. | Plant | no | no | yes | as built | no | yes | no | no | not specified |  | not specified | not specified |  |  | no | no | CFIHOS-20001365 | 2019-03-29T14:05:31.825Z | 2019-08-09T14:10:17.356Z |  | CR0027 | STANDARD
CX | 4033 | CX4033 | a diagram showing the precise location of assets/objects at a plant, process unit, or area basis relative to surrounding structures and equipment. | Plant | no | no | yes | as built | no | yes | no | no | not specified |  | not specified | not specified |  |  | no | no | CFIHOS-20001366 | 2019-03-29T14:05:31.825Z | 2019-08-09T14:10:17.356Z |  | CR0027 | STANDARD
EA | 4033 | EA4033 | a diagram showing the precise location of assets/objects at a plant, process unit, or area basis relative to surrounding structures and equipment. | Plant | no | no | yes | as built | no | yes | no | no | not specified |  | not specified | not specified |  |  | no | no | CFIHOS-20001367 | 2019-03-29T14:05:31.825Z | 2019-08-09T14:10:17.356Z |  | CR0027 | STANDARD
IN | 4033 | IN4033 | a diagram showing the precise location of assets/objects at a plant, process unit, or area basis relative to surrounding structures and equipment. | Plant | no | no | yes | as built | no | yes | no | no | not specified |  | not specified | not specified |  |  | no | no | CFIHOS-20001368 | 2019-03-29T14:05:31.825Z | 2019-08-09T14:10:17.356Z |  | CR0027 | STANDARD
TA | 4033 | TA4033 | a diagram showing the precise location of assets/objects at a plant, process unit, or area basis relative to surrounding structures and equipment. | Plant | no | no | yes | as built | no | yes | no | no | not specified |  | not specified | not specified |  |  | no | no | CFIHOS-20001369 | 2019-03-29T14:05:31.825Z | 2019-08-09T14:10:17.356Z |  | CR0027 | STANDARD
HP | 4033 | HP4033 | a diagram showing the precise location of assets/objects at a plant, process unit, or area basis relative to surrounding structures and equipment. | Plant | no | no | yes | as built | no | yes | no | no | not specified |  | not specified | not specified |  |  | no | no | CFIHOS-20001370 | 2019-03-29T14:05:31.825Z | 2019-08-09T14:10:17.356Z |  | CR0027 | STANDARD
UA | 4033 | UA4033 | a diagram showing the precise location of assets/objects at a plant, process unit, or area basis relative to surrounding structures and equipment. | Plant | no | no | yes | as built | no | yes | no | no | not specified |  | not specified | not specified |  |  | no | no | CFIHOS-20001371 | 2019-03-29T14:05:31.825Z | 2019-08-09T14:10:17.356Z |  | CR0027 | STANDARD
HX | 4033 | HX4033 | a diagram showing the precise location of assets/objects at a plant, process unit, or area basis relative to surrounding structures and equipment. | Plant | no | no | yes | as built | no | yes | no | no | not specified |  | not specified | not specified |  |  | no | no | CFIHOS-20001372 | 2019-03-29T14:05:31.825Z | 2019-08-09T14:10:17.356Z |  | CR0027 | STANDARD
EA | 4013 | EA4013 | a diagram showing building, rooms, doorways, cabinet and other permanent equipment installed. Including external layouts and elevation. | Plant | no | yes | yes | as built | yes | yes | yes | yes | Intelligent vector drawing (CAD) |  | Paper and AutoCAD | Paper and AutoCAD |  |  | no | no | CFIHOS-20001373 | 2019-03-29T14:05:31.825Z | 2019-08-09T14:10:17.356Z |  | CR0027 | STANDARD
MX | 4013 | MX4013 | a diagram showing building, rooms, doorways, cabinet and other permanent equipment installed. Including external layouts and elevation. | Plant | no | yes | yes | as built | yes | yes | yes | yes | Intelligent vector drawing (CAD) |  | Paper and AutoCAD | Paper and AutoCAD |  |  | no | no | CFIHOS-20001374 | 2019-03-29T14:05:31.825Z | 2019-08-09T14:10:17.356Z |  | CR0027 | STANDARD
CB | 4013 | CB4013 | a diagram showing building, rooms, doorways, cabinet and other permanent equipment installed. Including external layouts and elevation. | Plant | no | yes | yes | as built | yes | yes | yes | yes | Intelligent vector drawing (CAD) |  | Paper and AutoCAD | Paper and AutoCAD |  |  | no | no | CFIHOS-20001375 | 2019-03-29T14:05:31.825Z | 2019-08-09T14:10:17.356Z |  | CR0027 | STANDARD
KA | 4013 | KA4013 | a diagram showing building, rooms, doorways, cabinet and other permanent equipment installed. Including external layouts and elevation. | Plant | no | yes | yes | as built | yes | yes | yes | yes | Intelligent vector drawing (CAD) |  | Paper and AutoCAD | Paper and AutoCAD |  |  | no | no | CFIHOS-20001376 | 2019-03-29T14:05:31.825Z | 2019-08-09T14:10:17.356Z |  | CR0027 | STANDARD
TA | 4013 | TA4013 | a diagram showing building, rooms, doorways, cabinet and other permanent equipment installed. Including external layouts and elevation. | Plant | no | yes | yes | as built | yes | yes | yes | yes | Intelligent vector drawing (CAD) |  | Paper and AutoCAD | Paper and AutoCAD |  |  | no | no | CFIHOS-20001377 | 2019-03-29T14:05:31.825Z | 2019-08-09T14:10:17.356Z |  | CR0027 | STANDARD
MH | 4013 | MH4013 | a diagram showing building, rooms, doorways, cabinet and other permanent equipment installed. Including external layouts and elevation. | Plant | no | yes | yes | as built | yes | yes | yes | yes | Intelligent vector drawing (CAD) |  | Paper and AutoCAD | Paper and AutoCAD |  |  | no | no | CFIHOS-20001378 | 2019-03-29T14:05:31.825Z | 2019-08-09T14:10:17.356Z |  | CR0027 | STANDARD
KA | 8804 | KA8804 | a diagram showing details of cable numbers and terminations point to point (e.g., to/from vendor packages, equipment) | Tag | no | no | yes | approved for construction | yes | yes | yes | yes | Intelligent vector drawing (CAD) |  | AutoCAD | AutoCAD |  |  | no | no | CFIHOS-20001379 | 2019-03-29T14:05:31.825Z | 2019-08-09T14:10:17.356Z |  | CR0027 | STANDARD
UA | 2389 | UA2389 | a diagram for equipment, panels, junction boxes, etc. identifies all connections and cable terminations at input/output rails. Required for removal/hook up purposes and modifications. To include vendor interfaces. | Plant | no | no | no | not specified | no | no | no | no | not specified |  | not specified | not specified |  |  | no | no | CFIHOS-20001380 | 2019-03-29T14:05:31.825Z | 2019-08-09T14:10:17.356Z |  | CR0027 | STANDARD
CX | 4006 | CX4006 | a diagram depicting civil earthworks for utility services (e.g., piping, cables) for construction activity management. Typically depicts slope, etc. | Plant | no | no | no | approved for construction | yes | yes | no | no | not specified |  | not specified | not specified |  |  | no | no | CFIHOS-20001381 | 2019-03-29T14:05:31.825Z | 2019-08-09T14:10:17.356Z |  | CR0027 | STANDARD
CS | 2405 | CS2405 | a diagram showing anchoring and mooring of offshore vessels and structures and the interaction of anchor lines with sub-sea pipelines and structures. | Plant | no | no | no | not specified | no | no | no | no | not specified |  | not specified | not specified |  |  | no | no | CFIHOS-20001382 | 2019-03-29T14:05:31.825Z | 2019-08-09T14:10:17.356Z |  | CR0027 | STANDARD
CS | 2386 | CS2386 | a diagram depicting secondary and higher order steel elements in the structure (including but not limited to cladding, roofs, grating) | Plant | yes | yes | yes | approved for construction | yes | yes | yes | yes | Intelligent vector drawing (CAD) |  | AutoCAD | AutoCAD |  |  | no | no | CFIHOS-20001383 | 2019-03-29T14:05:31.825Z | 2019-08-09T14:10:17.356Z |  | CR0027 | STANDARD
EA | 903 | EA0903 | a diagram depicting each line (e.g., positive, negative, and ground on a DC System) describing an electrical system. Example: the connection of a pump its control station and the MCC | Plant | no | no | yes | as built | yes | yes | yes | yes | Intelligent vector drawing(CAD) |  | AutoCAD | AutoCAD |  |  | no | no | CFIHOS-20001384 | 2019-03-29T14:05:31.825Z | 2019-08-09T14:10:17.356Z |  | CR0027 | STANDARD
EA | 2373 | EA2373 | a diagram showing alignment of cables and pipelines between plants. Includes alignment sheet for pipelines. | Plant | no | no | no | not specified | no | no | no | no | not specified |  | not specified | not specified |  |  | no | no | CFIHOS-20001385 | 2019-03-29T14:05:31.825Z | 2019-08-09T14:10:17.356Z |  | CR0027 | STANDARD
TA | 2373 | TA2373 | a diagram showing alignment of cables and pipelines between plants. Includes alignment sheet for pipelines. | Plant | no | no | no | not specified | no | no | no | no | not specified |  | not specified | not specified |  |  | no | no | CFIHOS-20001386 | 2019-03-29T14:05:31.825Z | 2019-08-09T14:10:17.356Z |  | CR0027 | STANDARD
PX | 980 | PX0980 | a schematic diagram which shows the relation between the main functions or the main component in the plant or group of plants | Plant | no | no | no | not specified | no | no | no | no | not specified |  | not specified | not specified |  |  | no | no | CFIHOS-20001387 | 2019-03-29T14:05:31.825Z | 2019-08-09T14:10:17.356Z |  | CR0027;CR0030 | STANDARD
UA | 980 | UA0980 | a schematic diagram which shows the relation between the main functions or the main component in the plant or group of plants | Plant | no | no | no | not specified | no | no | no | no | not specified |  | not specified | not specified |  |  | no | no | CFIHOS-20001388 | 2019-03-29T14:05:31.825Z | 2019-08-09T14:10:17.356Z |  | CR0027;CR0030 | STANDARD
MX | 980 | MX0980 | a schematic diagram which shows the relation between the main functions or the main component in the plant or group of plants | Plant | no | no | no | not specified | no | no | no | no | not specified |  | not specified | not specified |  |  | no | no | CFIHOS-20001389 | 2019-03-29T14:05:31.825Z | 2019-08-09T14:10:17.356Z |  | CR0027 | STANDARD
EA | 2343 | EA2343 | construction detail diagram for Piping and Ducting, providing an accurate Bill of Materials (BOM) / Material Take Off (MTO) and represented in a 3 dimensional isometric view. | Process_Unit | no | no | no | not specified | no | no | yes | yes | Intelligent vector drawing (CAD) |  | AutoCAD | AutoCAD |  |  | no | no | CFIHOS-20001390 | 2019-03-29T14:05:31.825Z | 2019-08-09T14:10:17.356Z |  | CR0027 | STANDARD
AA | 2341 | AA2341 | a diagrams documenting Interfaces and demarcation of responsibilities between different organizations (e.g. battery limits, terminations). | Tag | no | no | no | not specified | no | no | yes | yes | Intelligent vector drawing (CAD) |  | AutoCAD | AutoCAD |  |  | no | no | CFIHOS-20001391 | 2019-03-29T14:05:31.825Z | 2019-08-09T14:10:17.356Z |  | CR0027 | STANDARD
IN | 900 | IN0900 | a diagram detailing insulation, including anchoring and expansion joints, etc. Includes refractory. | Tag | no | no | yes | approved for construction | no | no | yes | yes | Intelligent vector drawing(CAD) |  | AutoCAD | AutoCAD |  |  | no | no | CFIHOS-20001392 | 2019-03-29T14:05:31.825Z | 2019-08-09T14:10:17.356Z |  | CR0027 | STANDARD
MS | 900 | MS0900 | a diagram detailing insulation, including anchoring and expansion joints, etc. Includes refractory. | Tag | no | no | yes | approved for construction | no | no | yes | yes | Intelligent vector drawing(CAD) |  | AutoCAD | AutoCAD |  |  | no | no | CFIHOS-20001393 | 2019-03-29T14:05:31.825Z | 2019-08-09T14:10:17.356Z |  | CR0027;CR0030 | STANDARD
MX | 900 | MX0900 | a diagram detailing insulation, including anchoring and expansion joints, etc. Includes refractory. | Tag | no | no | yes | approved for construction | no | no | yes | yes | Intelligent vector drawing(CAD) |  | AutoCAD | AutoCAD |  |  | no | no | CFIHOS-20001394 | 2019-03-29T14:05:31.825Z | 2019-08-09T14:10:17.356Z |  | CR0027;CR0030 | STANDARD
MH | 900 | MH0900 | a diagram detailing insulation, including anchoring and expansion joints, etc. Includes refractory. | Tag | no | no | yes | approved for construction | no | no | yes | yes | Intelligent vector drawing(CAD) |  | AutoCAD | AutoCAD |  |  | no | no | CFIHOS-20001395 | 2019-03-29T14:05:31.825Z | 2019-08-09T14:10:17.356Z |  | CR0027;CR0030 | STANDARD
MP | 900 | MP0900 | a diagram detailing insulation, including anchoring and expansion joints, etc. Includes refractory. | Tag | no | no | yes | approved for construction | no | no | yes | yes | Intelligent vector drawing(CAD) |  | AutoCAD | AutoCAD |  |  | no | no | CFIHOS-20001396 | 2019-03-29T14:05:31.825Z | 2019-08-09T14:10:17.356Z |  | CR0027;CR0030 | STANDARD
UA | 2336 | UA2336 | a schematic for any system not covered by PEFS/UEFS (e.g., P&IDs) e.g. hydraulic pneumatic cooling, hydraulic controls | Process_Unit | no | no | no | approved for construction | yes | yes | no | no | not specified |  | not specified | not specified |  |  | no | no | CFIHOS-20001397 | 2019-03-29T14:05:31.825Z | 2019-08-09T14:10:17.356Z |  | CR0027 | STANDARD
CX | 2331 | CX2331 | Details of foundation design for construction. Also see Foundation Loading Diagram, specifically for loads and Foundation Layout Diagram, specifically for spatial location. | Plant | no | no | no | not specified | no | no | yes | yes | Intelligent vector drawing (CAD) |  | AutoCAD | AutoCAD |  |  | no | no | CFIHOS-20001398 | 2019-03-29T14:05:31.825Z | 2019-08-09T14:10:17.356Z |  | CR0027 | STANDARD
CB | 2322 | CB2322 | installation refers to the mounting, setting, erection, etc. of equipment and accessories. These diagrams are for transient activity during installation (eg. sequence of activity) and not finished work. | Process_Unit | no | no | no | not specified | no | no | yes | yes | Intelligent vector drawing (CAD) |  | AutoCAD | AutoCAD |  |  | no | no | CFIHOS-20001399 | 2019-03-29T14:05:31.825Z | 2019-08-09T14:10:17.356Z |  | CR0027;CR0030 | STANDARD
CX | 2322 | CX2322 | installation refers to the mounting, setting, erection, etc. of equipment and accessories. These diagrams are for transient activity during installation (eg. sequence of activity) and not finished work. | Process_Unit | no | no | no | not specified | no | no | yes | yes | Intelligent vector drawing (CAD) |  | AutoCAD | AutoCAD |  |  | no | no | CFIHOS-20001400 | 2019-03-29T14:05:31.825Z | 2019-08-09T14:10:17.356Z |  | CR0027;CR0030 | STANDARD
EA | 2322 | EA2322 | installation refers to the mounting, setting, erection, etc. of equipment and accessories. These diagrams are for transient activity during installation (eg. sequence of activity) and not finished work. | Process_Unit | no | no | no | not specified | no | no | yes | yes | Intelligent vector drawing (CAD) |  | AutoCAD | AutoCAD |  |  | no | no | CFIHOS-20001401 | 2019-03-29T14:05:31.825Z | 2019-08-09T14:10:17.356Z |  | CR0027;CR0030 | STANDARD
HX | 2322 | HX2322 | installation refers to the mounting, setting, erection, etc. of equipment and accessories. These diagrams are for transient activity during installation (eg. sequence of activity) and not finished work. | Process_Unit | no | no | no | not specified | no | no | yes | yes | Intelligent vector drawing (CAD) |  | AutoCAD | AutoCAD |  |  | no | no | CFIHOS-20001402 | 2019-03-29T14:05:31.825Z | 2019-08-09T14:10:17.356Z |  | CR0027;CR0030 | STANDARD
CI | 2322 | CI2322 | installation refers to the mounting, setting, erection, etc. of equipment and accessories. These diagrams are for transient activity during installation (eg. sequence of activity) and not finished work. | Process_Unit | no | no | no | not specified | no | no | yes | yes | Intelligent vector drawing (CAD) |  | AutoCAD | AutoCAD |  |  | no | no | CFIHOS-20001403 | 2019-03-29T14:05:31.825Z | 2019-08-09T14:10:17.356Z |  | CR0027;CR0030 | STANDARD
IN | 2322 | IN2322 | installation refers to the mounting, setting, erection, etc. of equipment and accessories. These diagrams are for transient activity during installation (eg. sequence of activity) and not finished work. | Process_Unit | no | no | no | not specified | no | no | yes | yes | Intelligent vector drawing (CAD) |  | AutoCAD | AutoCAD |  |  | no | no | CFIHOS-20001404 | 2019-03-29T14:05:31.825Z | 2019-08-09T14:10:17.356Z |  | CR0027;CR0030 | STANDARD
MS | 2322 | MS2322 | installation refers to the mounting, setting, erection, etc. of equipment and accessories. These diagrams are for transient activity during installation (eg. sequence of activity) and not finished work. | Process_Unit | no | no | no | not specified | no | no | yes | yes | Intelligent vector drawing (CAD) |  | AutoCAD | AutoCAD |  |  | no | no | CFIHOS-20001405 | 2019-03-29T14:05:31.825Z | 2019-08-09T14:10:17.356Z |  | CR0027;CR0030 | STANDARD
MX | 2322 | MX2322 | installation refers to the mounting, setting, erection, etc. of equipment and accessories. These diagrams are for transient activity during installation (eg. sequence of activity) and not finished work. | Process_Unit | no | no | no | not specified | no | no | yes | yes | Intelligent vector drawing (CAD) |  | AutoCAD | AutoCAD |  |  | no | no | CFIHOS-20001406 | 2019-03-29T14:05:31.825Z | 2019-08-09T14:10:17.356Z |  | CR0027;CR0030 | STANDARD
LA | 2322 | LA2322 | installation refers to the mounting, setting, erection, etc. of equipment and accessories. These diagrams are for transient activity during installation (eg. sequence of activity) and not finished work. | Process_Unit | no | no | no | not specified | no | no | yes | yes | Intelligent vector drawing (CAD) |  | AutoCAD | AutoCAD |  |  | no | no | CFIHOS-20001407 | 2019-03-29T14:05:31.825Z | 2019-08-09T14:10:17.356Z |  | CR0027;CR0030 | STANDARD
MP | 2322 | MP2322 | installation refers to the mounting, setting, erection, etc. of equipment and accessories. These diagrams are for transient activity during installation (eg. sequence of activity) and not finished work. | Process_Unit | no | no | no | not specified | no | no | yes | yes | Intelligent vector drawing (CAD) |  | AutoCAD | AutoCAD |  |  | no | no | CFIHOS-20001408 | 2019-03-29T14:05:31.825Z | 2019-08-09T14:10:17.356Z |  | CR0027;CR0030 | STANDARD
MR | 2322 | MR2322 | installation refers to the mounting, setting, erection, etc. of equipment and accessories. These diagrams are for transient activity during installation (eg. sequence of activity) and not finished work. | Process_Unit | no | no | no | not specified | no | no | yes | yes | Intelligent vector drawing (CAD) |  | AutoCAD | AutoCAD |  |  | no | no | CFIHOS-20001409 | 2019-03-29T14:05:31.825Z | 2019-08-09T14:10:17.356Z |  | CR0027;CR0030 | STANDARD
CS | 2322 | CS2322 | installation refers to the mounting, setting, erection, etc. of equipment and accessories. These diagrams are for transient activity during installation (eg. sequence of activity) and not finished work. | Process_Unit | no | no | no | not specified | no | no | yes | yes | Intelligent vector drawing (CAD) |  | AutoCAD | AutoCAD |  |  | no | no | CFIHOS-20001410 | 2019-03-29T14:05:31.825Z | 2019-08-09T14:10:17.356Z |  | CR0027;CR0030 | STANDARD
UA | 2322 | UA2322 | installation refers to the mounting, setting, erection, etc. of equipment and accessories. These diagrams are for transient activity during installation (eg. sequence of activity) and not finished work. | Process_Unit | no | no | no | not specified | no | no | yes | yes | Intelligent vector drawing (CAD) |  | AutoCAD | AutoCAD |  |  | no | no | CFIHOS-20001411 | 2019-03-29T14:05:31.825Z | 2019-08-09T14:10:17.356Z |  | CR0027;CR0030 | STANDARD
TA | 2322 | TA2322 | installation refers to the mounting, setting, erection, etc. of equipment and accessories. These diagrams are for transient activity during installation (eg. sequence of activity) and not finished work. | Process_Unit | no | no | no | not specified | no | no | yes | yes | Intelligent vector drawing (CAD) |  | AutoCAD | AutoCAD |  |  | no | no | CFIHOS-20001412 | 2019-03-29T14:05:31.825Z | 2019-08-09T14:10:17.356Z |  | CR0027;CR0030 | STANDARD
LA | 2321 | LA2321 | a diagram not otherwise described in another document type. Not to be used if a more specific document type can be used. Can be used for singular/specialty deliverables which do not have a unique document type. | Equipment | no | no | no | not specified | no | no | no | no | not specified |  | not specified | not specified |  |  | no | no | CFIHOS-20001413 | 2019-03-29T14:05:31.825Z | 2019-08-09T14:10:17.356Z |  | CR0027 | STANDARD
CB | 2321 | CB2321 | a diagram not otherwise described in another document type. Not to be used if a more specific document type can be used. Can be used for singular/specialty deliverables which do not have a unique document type. | Equipment | no | no | no | not specified | no | no | no | no | not specified |  | not specified | not specified |  |  | no | no | CFIHOS-20001414 | 2019-03-29T14:05:31.825Z | 2019-08-09T14:10:17.356Z |  | CR0027 | STANDARD
CX | 2321 | CX2321 | a diagram not otherwise described in another document type. Not to be used if a more specific document type can be used. Can be used for singular/specialty deliverables which do not have a unique document type. | Equipment | no | no | no | not specified | no | no | no | no | not specified |  | not specified | not specified |  |  | no | no | CFIHOS-20001415 | 2019-03-29T14:05:31.825Z | 2019-08-09T14:10:17.356Z |  | CR0027 | STANDARD
EA | 2321 | EA2321 | a diagram not otherwise described in another document type. Not to be used if a more specific document type can be used. Can be used for singular/specialty deliverables which do not have a unique document type. | Equipment | no | no | no | not specified | no | no | no | no | not specified |  | not specified | not specified |  |  | no | no | CFIHOS-20001416 | 2019-03-29T14:05:31.825Z | 2019-08-09T14:10:17.356Z |  | CR0027 | STANDARD
HX | 2321 | HX2321 | a diagram not otherwise described in another document type. Not to be used if a more specific document type can be used. Can be used for singular/specialty deliverables which do not have a unique document type. | Equipment | no | no | no | not specified | no | no | no | no | not specified |  | not specified | not specified |  |  | no | no | CFIHOS-20001417 | 2019-03-29T14:05:31.825Z | 2019-08-09T14:10:17.356Z |  | CR0027 | STANDARD
MH | 2321 | MH2321 | a diagram not otherwise described in another document type. Not to be used if a more specific document type can be used. Can be used for singular/specialty deliverables which do not have a unique document type. | Equipment | no | no | no | not specified | no | no | no | no | not specified |  | not specified | not specified |  |  | no | no | CFIHOS-20001418 | 2019-03-29T14:05:31.825Z | 2019-08-09T14:10:17.356Z |  | CR0027 | STANDARD
CI | 2321 | CI2321 | a diagram not otherwise described in another document type. Not to be used if a more specific document type can be used. Can be used for singular/specialty deliverables which do not have a unique document type. | Equipment | no | no | no | not specified | no | no | no | no | not specified |  | not specified | not specified |  |  | no | no | CFIHOS-20001419 | 2019-03-29T14:05:31.825Z | 2019-08-09T14:10:17.356Z |  | CR0027 | STANDARD
IN | 2321 | IN2321 | a diagram not otherwise described in another document type. Not to be used if a more specific document type can be used. Can be used for singular/specialty deliverables which do not have a unique document type. | Equipment | no | no | no | not specified | no | no | no | no | not specified |  | not specified | not specified |  |  | no | no | CFIHOS-20001420 | 2019-03-29T14:05:31.825Z | 2019-08-09T14:10:17.356Z |  | CR0027 | STANDARD
MS | 2321 | MS2321 | a diagram not otherwise described in another document type. Not to be used if a more specific document type can be used. Can be used for singular/specialty deliverables which do not have a unique document type. | Equipment | no | no | no | not specified | no | no | no | no | not specified |  | not specified | not specified |  |  | no | no | CFIHOS-20001421 | 2019-03-29T14:05:31.825Z | 2019-08-09T14:10:17.356Z |  | CR0027 | STANDARD
MR | 2321 | MR2321 | a diagram not otherwise described in another document type. Not to be used if a more specific document type can be used. Can be used for singular/specialty deliverables which do not have a unique document type. | Equipment | no | no | no | not specified | no | no | no | no | not specified |  | not specified | not specified |  |  | no | no | CFIHOS-20001422 | 2019-03-29T14:05:31.825Z | 2019-08-09T14:10:17.356Z |  | CR0027 | STANDARD
CS | 2321 | CS2321 | a diagram not otherwise described in another document type. Not to be used if a more specific document type can be used. Can be used for singular/specialty deliverables which do not have a unique document type. | Equipment | no | no | no | not specified | no | no | no | no | not specified |  | not specified | not specified |  |  | no | no | CFIHOS-20001423 | 2019-03-29T14:05:31.825Z | 2019-08-09T14:10:17.356Z |  | CR0027 | STANDARD
UA | 2321 | UA2321 | a diagram not otherwise described in another document type. Not to be used if a more specific document type can be used. Can be used for singular/specialty deliverables which do not have a unique document type. | Equipment | no | no | no | not specified | no | no | no | no | not specified |  | not specified | not specified |  |  | no | no | CFIHOS-20001424 | 2019-03-29T14:05:31.825Z | 2019-08-09T14:10:17.356Z |  | CR0027 | STANDARD
TA | 2321 | TA2321 | a diagram not otherwise described in another document type. Not to be used if a more specific document type can be used. Can be used for singular/specialty deliverables which do not have a unique document type. | Equipment | no | no | no | not specified | no | no | no | no | not specified |  | not specified | not specified |  |  | no | no | CFIHOS-20001425 | 2019-03-29T14:05:31.825Z | 2019-08-09T14:10:17.356Z |  | CR0027 | STANDARD
BA | 2321 | BA2321 | a diagram not otherwise described in another document type. Not to be used if a more specific document type can be used. Can be used for singular/specialty deliverables which do not have a unique document type. | Equipment | no | no | no | not specified | no | no | no | no | not specified |  | not specified | not specified |  |  | no | no | CFIHOS-20001426 | 2019-03-29T14:05:31.825Z | 2019-08-09T14:10:17.356Z |  | CR0027 | STANDARD
MR | 2320 | MR2320 | a sliced view of a part or component that shows its internal make up. | Equipment | no | no | no | not specified | no | no | no | no | not specified |  | not specified | not specified |  |  | no | no | CFIHOS-20001427 | 2019-03-29T14:05:31.825Z | 2019-08-09T14:10:17.356Z |  | CR0027 | STANDARD
MS | 2320 | MS2320 | a sliced view of a part or component that shows its internal make up. | Equipment | no | no | no | not specified | no | no | no | no | not specified |  | not specified | not specified |  |  | no | no | CFIHOS-20001428 | 2019-03-29T14:05:31.825Z | 2019-08-09T14:10:17.356Z |  | CR0027 | STANDARD
MX | 2320 | MX2320 | a sliced view of a part or component that shows its internal make up. | Equipment | no | no | no | not specified | no | no | no | no | not specified |  | not specified | not specified |  |  | no | no | CFIHOS-20001429 | 2019-03-29T14:05:31.825Z | 2019-08-09T14:10:17.356Z |  | CR0027 | STANDARD
UA | 2320 | UA2320 | a sliced view of a part or component that shows its internal make up. | Equipment | no | no | no | not specified | no | no | no | no | not specified |  | not specified | not specified |  |  | no | no | CFIHOS-20001430 | 2019-03-29T14:05:31.825Z | 2019-08-09T14:10:17.356Z |  | CR0027 | STANDARD
EA | 2404 | EA2404 | a diagram detailing assembly and fabrication. | Tag | no | no | no | not specified | no | no | yes | yes | Intelligent vector drawing (CAD) |  | AutoCAD | AutoCAD |  |  | no | no | CFIHOS-20001431 | 2019-03-29T14:05:31.825Z | 2019-08-09T14:10:17.356Z |  | CR0027 | STANDARD
HX | 2404 | HX2404 | a diagram detailing assembly and fabrication. | Tag | no | no | no | not specified | no | no | yes | yes | Intelligent vector drawing (CAD) |  | AutoCAD | AutoCAD |  |  | no | no | CFIHOS-20001432 | 2019-03-29T14:05:31.825Z | 2019-08-09T14:10:17.356Z |  | CR0027 | STANDARD
IN | 2404 | IN2404 | a diagram detailing assembly and fabrication. | Tag | no | no | no | not specified | no | no | yes | yes | Intelligent vector drawing (CAD) |  | AutoCAD | AutoCAD |  |  | no | no | CFIHOS-20001433 | 2019-03-29T14:05:31.825Z | 2019-08-09T14:10:17.356Z |  | CR0027 | STANDARD
MR | 2404 | MR2404 | a diagram detailing assembly and fabrication. | Tag | no | no | no | not specified | no | no | yes | yes | Intelligent vector drawing (CAD) |  | AutoCAD | AutoCAD |  |  | no | no | CFIHOS-20001434 | 2019-03-29T14:05:31.825Z | 2019-08-09T14:10:17.356Z |  | CR0027 | STANDARD
MS | 2404 | MS2404 | a diagram detailing assembly and fabrication. | Tag | no | no | no | not specified | no | no | yes | yes | Intelligent vector drawing (CAD) |  | AutoCAD | AutoCAD |  |  | no | no | CFIHOS-20001435 | 2019-03-29T14:05:31.825Z | 2019-08-09T14:10:17.356Z |  | CR0027 | STANDARD
MX | 2404 | MX2404 | a diagram detailing assembly and fabrication. | Tag | no | no | no | not specified | no | no | yes | yes | Intelligent vector drawing (CAD) |  | AutoCAD | AutoCAD |  |  | no | no | CFIHOS-20001436 | 2019-03-29T14:05:31.825Z | 2019-08-09T14:10:17.356Z |  | CR0027 | STANDARD
UA | 2404 | UA2404 | a diagram detailing assembly and fabrication. | Tag | no | no | no | not specified | no | no | yes | yes | Intelligent vector drawing (CAD) |  | AutoCAD | AutoCAD |  |  | no | no | CFIHOS-20001437 | 2019-03-29T14:05:31.825Z | 2019-08-09T14:10:17.356Z |  | CR0027 | STANDARD
CS | 2404 | CS2404 | a diagram detailing assembly and fabrication. | Tag | no | no | no | not specified | no | no | yes | yes | Intelligent vector drawing (CAD) |  | AutoCAD | AutoCAD |  |  | no | no | CFIHOS-20001438 | 2019-03-29T14:05:31.825Z | 2019-08-09T14:10:17.356Z |  | CR0027 | STANDARD
TA | 2404 | TA2404 | a diagram detailing assembly and fabrication. | Tag | no | no | no | not specified | no | no | yes | yes | Intelligent vector drawing (CAD) |  | AutoCAD | AutoCAD |  |  | no | no | CFIHOS-20001439 | 2019-03-29T14:05:31.825Z | 2019-08-09T14:10:17.356Z |  | CR0027 | STANDARD
MH | 2404 | MH2404 | a diagram detailing assembly and fabrication. | Tag | no | no | no | not specified | no | no | yes | yes | Intelligent vector drawing (CAD) |  | AutoCAD | AutoCAD |  |  | no | no | CFIHOS-20001440 | 2019-03-29T14:05:31.825Z | 2019-08-09T14:10:17.356Z |  | CR0027 | STANDARD
MP | 2404 | MP2404 | a diagram detailing assembly and fabrication. | Tag | no | no | no | not specified | no | no | yes | yes | Intelligent vector drawing (CAD) |  | AutoCAD | AutoCAD |  |  | no | no | CFIHOS-20001441 | 2019-03-29T14:05:31.825Z | 2019-08-09T14:10:17.356Z |  | CR0027 | STANDARD
EA | 2309 | EA2309 | a diagram showing locations of cathodic protection and schematic diagrams | Tag | no | no | yes | as built | no | yes | yes | yes | Intelligent vector drawing (CAD) |  | AutoCAD | AutoCAD |  |  | no | no | CFIHOS-20001442 | 2019-03-29T14:05:31.825Z | 2019-08-09T14:10:17.356Z |  | CR0027 | STANDARD
HX | 2305 | HX2305 | a diagram utilized for transient activity during assembly (e.g. sequence of activity) and not finished work. | Tag | no | no | no | not specified | no | no | no | no | not specified |  | not specified | not specified |  |  | no | no | CFIHOS-20001443 | 2019-03-29T14:05:31.825Z | 2019-08-09T14:10:17.356Z |  | CR0027;CR0030 | STANDARD
MH | 2305 | MH2305 | a diagram utilized for transient activity during assembly (e.g. sequence of activity) and not finished work. | Tag | no | no | no | not specified | no | no | no | no | not specified |  | not specified | not specified |  |  | no | no | CFIHOS-20001444 | 2019-03-29T14:05:31.825Z | 2019-08-09T14:10:17.356Z |  | CR0027;CR0030 | STANDARD
MR | 2305 | MR2305 | a diagram utilized for transient activity during assembly (e.g. sequence of activity) and not finished work. | Tag | no | no | no | not specified | no | no | no | no | not specified |  | not specified | not specified |  |  | no | no | CFIHOS-20001445 | 2019-03-29T14:05:31.825Z | 2019-08-09T14:10:17.356Z |  | CR0027;CR0030 | STANDARD
MS | 2305 | MS2305 | a diagram utilized for transient activity during assembly (e.g. sequence of activity) and not finished work. | Tag | no | no | no | not specified | no | no | no | no | not specified |  | not specified | not specified |  |  | no | no | CFIHOS-20001446 | 2019-03-29T14:05:31.825Z | 2019-08-09T14:10:17.356Z |  | CR0027;CR0030 | STANDARD
MX | 2305 | MX2305 | a diagram utilized for transient activity during assembly (e.g. sequence of activity) and not finished work. | Tag | no | no | no | not specified | no | no | no | no | not specified |  | not specified | not specified |  |  | no | no | CFIHOS-20001447 | 2019-03-29T14:05:31.825Z | 2019-08-09T14:10:17.356Z |  | CR0027;CR0030 | STANDARD
UA | 2305 | UA2305 | a diagram utilized for transient activity during assembly (e.g. sequence of activity) and not finished work. | Tag | no | no | no | not specified | no | no | no | no | not specified |  | not specified | not specified |  |  | no | no | CFIHOS-20001448 | 2019-03-29T14:05:31.825Z | 2019-08-09T14:10:17.356Z |  | CR0027;CR0030 | STANDARD
CS | 2305 | CS2305 | a diagram utilized for transient activity during assembly (e.g. sequence of activity) and not finished work. | Tag | no | no | no | not specified | no | no | no | no | not specified |  | not specified | not specified |  |  | no | no | CFIHOS-20001449 | 2019-03-29T14:05:31.825Z | 2019-08-09T14:10:17.356Z |  | CR0027;CR0030 | STANDARD
TA | 2305 | TA2305 | a diagram utilized for transient activity during assembly (e.g. sequence of activity) and not finished work. | Tag | no | no | no | not specified | no | no | no | no | not specified |  | not specified | not specified |  |  | no | no | CFIHOS-20001450 | 2019-03-29T14:05:31.825Z | 2019-08-09T14:10:17.356Z |  | CR0027;CR0030 | STANDARD
OA | 3352 | OA3352 | a diagram represents an organisation of people, indicating roles and reporting lines in a tree-like structure. May include the names of individuals | Site | yes | yes | yes | approved for construction | yes | yes | no | no | not specified |  | not specified | not specified |  |  | no | no | CFIHOS-20001451 | 2019-03-29T14:05:31.825Z | 2019-08-09T14:10:17.356Z |  | CR0027 | STANDARD
TA | 1206 | TA1206 | a calculations prepared in order to prove that the item of equipment or system selected meets the design criteria | Equipment | no | no | yes | approved | no | yes | yes | yes | Text |  | PDF | PDF |  |  | no | no | CFIHOS-20001452 | 2019-03-29T14:05:31.825Z | 2019-08-09T14:10:17.356Z |  | CR0027 | STANDARD
MS | 1206 | MS1206 | a calculations prepared in order to prove that the item of equipment or system selected meets the design criteria | Equipment | no | no | yes | approved | no | yes | yes | yes | Text |  | PDF | PDF |  |  | no | no | CFIHOS-20001453 | 2019-03-29T14:05:31.825Z | 2019-08-09T14:10:17.356Z |  | CR0027 | STANDARD
CS | 1206 | CS1206 | a calculations prepared in order to prove that the item of equipment or system selected meets the design criteria | Equipment | no | no | yes | approved | no | yes | yes | yes | Text |  | PDF | PDF |  |  | no | no | CFIHOS-20001454 | 2019-03-29T14:05:31.825Z | 2019-08-09T14:10:17.356Z |  | CR0027 | STANDARD
HX | 1206 | HX1206 | a calculations prepared in order to prove that the item of equipment or system selected meets the design criteria | Equipment | no | no | yes | approved | no | yes | yes | yes | Text |  | PDF | PDF |  |  | no | no | CFIHOS-20001455 | 2019-03-29T14:05:31.825Z | 2019-08-09T14:10:17.356Z |  | CR0027 | STANDARD
MR | 1206 | MR1206 | a calculations prepared in order to prove that the item of equipment or system selected meets the design criteria | Equipment | no | no | yes | approved | no | yes | yes | yes | Text |  | PDF | PDF |  |  | no | no | CFIHOS-20001456 | 2019-03-29T14:05:31.825Z | 2019-08-09T14:10:17.356Z |  | CR0027 | STANDARD
IN | 1206 | IN1206 | a calculations prepared in order to prove that the item of equipment or system selected meets the design criteria | Equipment | no | no | yes | approved | no | yes | yes | yes | Text |  | PDF | PDF |  |  | no | no | CFIHOS-20001457 | 2019-03-29T14:05:31.825Z | 2019-08-09T14:10:17.356Z |  | CR0027 | STANDARD
CX | 1206 | CX1206 | a calculations prepared in order to prove that the item of equipment or system selected meets the design criteria | Equipment | no | no | yes | approved | no | yes | yes | yes | Text |  | PDF | PDF |  |  | no | no | CFIHOS-20001458 | 2019-03-29T14:05:31.825Z | 2019-08-09T14:10:17.356Z |  | CR0027 | STANDARD
EA | 1206 | EA1206 | a calculations prepared in order to prove that the item of equipment or system selected meets the design criteria | Equipment | no | no | yes | approved | no | yes | yes | yes | Text |  | PDF | PDF |  |  | no | no | CFIHOS-20001459 | 2019-03-29T14:05:31.825Z | 2019-08-09T14:10:17.356Z |  | CR0027 | STANDARD
HE | 1380 | HE1380 | a document showing inputs, formulas, rationale, and conclusions/mathematical results as required to enhance design or bound activities. | Equipment | no | no | no | not specified | no | no | no | no | not specified |  | not specified | not specified |  |  | no | no | CFIHOS-20001460 | 2019-03-29T14:05:31.825Z | 2019-08-09T14:10:17.356Z |  | CR0027 | STANDARD
HX | 1380 | HX1380 | a document showing inputs, formulas, rationale, and conclusions/mathematical results as required to enhance design or bound activities. | Equipment | no | no | no | not specified | no | no | no | no | not specified |  | not specified | not specified |  |  | no | no | CFIHOS-20001461 | 2019-03-29T14:05:31.825Z | 2019-08-09T14:10:17.356Z |  | CR0027 | STANDARD
FA | 3180 | FA3180 | a judgement based calculation showing a summation of cost/schedule taking into consider probabilities to develop a projected performance and should document rationale, approach, inputs, etc. | Plant | no | no | no | not specified | no | no | no | no | not specified |  | not specified | not specified |  |  | no | no | CFIHOS-20001462 | 2019-03-29T14:05:31.825Z | 2019-08-09T14:10:17.356Z |  | CR0027 | STANDARD
IN | 1401 | IN1401 | a document issued by a recognised independent authority certifying the equipment has been manufactured in accordance with code/standard. Type approval certificates are normally acceptable for proprietary items. CE Mark certification or similar equivalent shall be included under this document type | Model_Part | no | no | no | approved for construction | yes | yes | no | no | not specified |  | not specified | not specified |  |  | no | no | CFIHOS-20001463 | 2019-03-29T14:05:31.825Z | 2019-08-09T14:10:17.356Z |  | CR0027;CR0030 | STANDARD
EA | 1401 | EA1401 | a document issued by a recognised independent authority certifying the equipment has been manufactured in accordance with code/standard. Type approval certificates are normally acceptable for proprietary items. CE Mark certification or similar equivalent shall be included under this document type | Model_Part | no | no | no | approved for construction | yes | yes | no | no | not specified |  | not specified | not specified |  |  | no | no | CFIHOS-20001464 | 2019-03-29T14:05:31.825Z | 2019-08-09T14:10:17.356Z |  | CR0027;CR0030 | STANDARD
MX | 1401 | MX1401 | a document issued by a recognised independent authority certifying the equipment has been manufactured in accordance with code/standard. Type approval certificates are normally acceptable for proprietary items. CE Mark certification or similar equivalent shall be included under this document type | Model_Part | no | no | no | approved for construction | yes | yes | no | no | not specified |  | not specified | not specified |  |  | no | no | CFIHOS-20001465 | 2019-03-29T14:05:31.825Z | 2019-08-09T14:10:17.356Z |  | CR0027;CR0030 | STANDARD
CB | 1401 | CB1401 | a document issued by a recognised independent authority certifying the equipment has been manufactured in accordance with code/standard. Type approval certificates are normally acceptable for proprietary items. CE Mark certification or similar equivalent shall be included under this document type | Model_Part | no | no | no | approved for construction | yes | yes | no | no | not specified |  | not specified | not specified |  |  | no | no | CFIHOS-20001466 | 2019-03-29T14:05:31.825Z | 2019-08-09T14:10:17.356Z |  | CR0027;CR0030 | STANDARD
CB | 1580 | CB1580 | a document certifying compliance with specified requirements. [e.g., certificates needed for re-certifying, occupancy certificate, product certificates].Not to be used if a more specific document type can be used. Can be used for singular/specialty deliverables which do not have a unique document type. | Equipment | no | no | no | not specified | no | no | no | no | not specified |  | not specified | not specified |  |  | no | no | CFIHOS-20001467 | 2019-03-29T14:05:31.825Z | 2019-08-09T14:10:17.356Z |  | CR0027 | STANDARD
CS | 1580 | CS1580 | a document certifying compliance with specified requirements. [e.g., certificates needed for re-certifying, occupancy certificate, product certificates].Not to be used if a more specific document type can be used. Can be used for singular/specialty deliverables which do not have a unique document type. | Equipment | no | no | no | not specified | no | no | no | no | not specified |  | not specified | not specified |  |  | no | no | CFIHOS-20001468 | 2019-03-29T14:05:31.825Z | 2019-08-09T14:10:17.356Z |  | CR0027 | STANDARD
RA | 1455 | RA1455 | a document certifying a material's chemical and physical properties and states a product made of metal's compliance with an international standards organization (ANSI, ASME, etc.) . Synonyms: MTR, mill test report, material test report. | Tag | no | no | no | approved for construction | yes | yes | yes | yes | Raster Image |  | PDF | PDF |  |  | no | no | CFIHOS-20001469 | 2019-03-29T14:05:31.825Z | 2019-08-09T14:10:17.356Z |  | CR0027 | STANDARD
RA | 1456 | RA1456 | a document certifying a welder is qualified to perform work according to certain weld procedure. | Tag | no | no | no | approved for construction | yes | yes | yes | yes | Raster Image |  | PDF | PDF |  |  | no | no | CFIHOS-20001470 | 2019-03-29T14:05:31.825Z | 2019-08-09T14:10:17.356Z |  | CR0027 | STANDARD
BC | 1457 | BC1457 | a document certifying a commissioning unit has been successfully tested for functionality | Tag | no | no | no | approved for construction | yes | yes | yes | yes | Raster Image |  | PDF | PDF |  |  | no | no | CFIHOS-20001471 | 2019-03-29T14:05:31.825Z | 2019-08-09T14:10:17.356Z |  | CR0027 | STANDARD
IN | 1458 | IN1458 | a document certifying that an instrument shall deliver an accurate output within a set operating range. | Tag | no | no | no | approved for construction | yes | yes | yes | yes | Raster Image |  | PDF | PDF |  |  | no | no | CFIHOS-20001472 | 2019-03-29T14:05:31.825Z | 2019-08-09T14:10:17.356Z |  | CR0027 | STANDARD
EA | 2111 | EA2111 | a datasheet which provides precise information about a equipment/model or package which shows how it meets the Equipment Specification and the Design Datasheet Requirements; includes noise and other test results prepared by manufacturer/supplier | Tag | no | no | yes | approved for detail design | yes | yes | yes | yes | Structured Data |  | MS-Word Or MS-Excel | MS-Word Or MS-Excel |  |  | no | no | CFIHOS-20001473 | 2019-03-29T14:05:31.825Z | 2019-08-09T14:10:17.356Z |  | CR0027;CR0030 | STANDARD
IN | 2111 | IN2111 | a datasheet which provides precise information about a equipment/model or package which shows how it meets the Equipment Specification and the Design Datasheet Requirements; includes noise and other test results prepared by manufacturer/supplier | Tag | no | no | yes | approved for detail design | yes | yes | yes | yes | Structured Data |  | MS-Word Or MS-Excel | MS-Word Or MS-Excel |  |  | no | no | CFIHOS-20001474 | 2019-03-29T14:05:31.825Z | 2019-08-09T14:10:17.356Z |  | CR0027;CR0030 | STANDARD
LA | 2111 | LA2111 | a datasheet which provides precise information about a equipment/model or package which shows how it meets the Equipment Specification and the Design Datasheet Requirements; includes noise and other test results prepared by manufacturer/supplier | Tag | no | no | yes | approved for detail design | yes | yes | yes | yes | Structured Data |  | MS-Word Or MS-Excel | MS-Word Or MS-Excel |  |  | no | no | CFIHOS-20001475 | 2019-03-29T14:05:31.825Z | 2019-08-09T14:10:17.356Z |  | CR0027;CR0030 | STANDARD
MP | 2111 | MP2111 | a datasheet which provides precise information about a equipment/model or package which shows how it meets the Equipment Specification and the Design Datasheet Requirements; includes noise and other test results prepared by manufacturer/supplier | Tag | no | no | yes | approved for detail design | yes | yes | yes | yes | Structured Data |  | MS-Word Or MS-Excel | MS-Word Or MS-Excel |  |  | no | no | CFIHOS-20001476 | 2019-03-29T14:05:31.825Z | 2019-08-09T14:10:17.356Z |  | CR0027;CR0030 | STANDARD
MH | 2111 | MH2111 | a datasheet which provides precise information about a equipment/model or package which shows how it meets the Equipment Specification and the Design Datasheet Requirements; includes noise and other test results prepared by manufacturer/supplier | Tag | no | no | yes | approved for detail design | yes | yes | yes | yes | Structured Data |  | MS-Word Or MS-Excel | MS-Word Or MS-Excel |  |  | no | no | CFIHOS-20001477 | 2019-03-29T14:05:31.825Z | 2019-08-09T14:10:17.356Z |  | CR0027;CR0030 | STANDARD
MR | 2111 | MR2111 | a datasheet which provides precise information about a equipment/model or package which shows how it meets the Equipment Specification and the Design Datasheet Requirements; includes noise and other test results prepared by manufacturer/supplier | Tag | no | no | yes | approved for detail design | yes | yes | yes | yes | Structured Data |  | MS-Word Or MS-Excel | MS-Word Or MS-Excel |  |  | no | no | CFIHOS-20001478 | 2019-03-29T14:05:31.825Z | 2019-08-09T14:10:17.356Z |  | CR0027;CR0030 | STANDARD
MS | 2111 | MS2111 | a datasheet which provides precise information about a equipment/model or package which shows how it meets the Equipment Specification and the Design Datasheet Requirements; includes noise and other test results prepared by manufacturer/supplier | Tag | no | no | yes | approved for detail design | yes | yes | yes | yes | Structured Data |  | MS-Word Or MS-Excel | MS-Word Or MS-Excel |  |  | no | no | CFIHOS-20001479 | 2019-03-29T14:05:31.825Z | 2019-08-09T14:10:17.356Z |  | CR0027;CR0030 | STANDARD
MX | 2111 | MX2111 | a datasheet which provides precise information about a equipment/model or package which shows how it meets the Equipment Specification and the Design Datasheet Requirements; includes noise and other test results prepared by manufacturer/supplier | Tag | no | no | yes | approved for detail design | yes | yes | yes | yes | Structured Data |  | MS-Word Or MS-Excel | MS-Word Or MS-Excel |  |  | no | no | CFIHOS-20001480 | 2019-03-29T14:05:31.825Z | 2019-08-09T14:10:17.356Z |  | CR0027;CR0030 | STANDARD
PX | 2111 | PX2111 | a datasheet which provides precise information about a equipment/model or package which shows how it meets the Equipment Specification and the Design Datasheet Requirements; includes noise and other test results prepared by manufacturer/supplier | Tag | no | no | yes | approved for detail design | yes | yes | yes | yes | Structured Data |  | MS-Word Or MS-Excel | MS-Word Or MS-Excel |  |  | no | no | CFIHOS-20001481 | 2019-03-29T14:05:31.825Z | 2019-08-09T14:10:17.356Z |  | CR0027;CR0030 | STANDARD
RA | 2111 | RA2111 | a datasheet which provides precise information about a equipment/model or package which shows how it meets the Equipment Specification and the Design Datasheet Requirements; includes noise and other test results prepared by manufacturer/supplier | Tag | no | no | yes | approved for detail design | yes | yes | yes | yes | Structured Data |  | MS-Word Or MS-Excel | MS-Word Or MS-Excel |  |  | no | no | CFIHOS-20001482 | 2019-03-29T14:05:31.825Z | 2019-08-09T14:10:17.356Z |  | CR0027;CR0030 | STANDARD
TA | 2111 | TA2111 | a datasheet which provides precise information about a equipment/model or package which shows how it meets the Equipment Specification and the Design Datasheet Requirements; includes noise and other test results prepared by manufacturer/supplier | Tag | no | no | yes | approved for detail design | yes | yes | yes | yes | Structured Data |  | MS-Word Or MS-Excel | MS-Word Or MS-Excel |  |  | no | no | CFIHOS-20001483 | 2019-03-29T14:05:31.825Z | 2019-08-09T14:10:17.356Z |  | CR0027;CR0030 | STANDARD
UA | 2111 | UA2111 | a datasheet which provides precise information about a equipment/model or package which shows how it meets the Equipment Specification and the Design Datasheet Requirements; includes noise and other test results prepared by manufacturer/supplier | Tag | no | no | yes | approved for detail design | yes | yes | yes | yes | Structured Data |  | MS-Word Or MS-Excel | MS-Word Or MS-Excel |  |  | no | no | CFIHOS-20001484 | 2019-03-29T14:05:31.825Z | 2019-08-09T14:10:17.356Z |  | CR0027;CR0030 | STANDARD
HX | 2111 | HX2111 | a datasheet which provides precise information about a equipment/model or package which shows how it meets the Equipment Specification and the Design Datasheet Requirements; includes noise and other test results prepared by manufacturer/supplier | Tag | no | no | yes | approved for detail design | yes | yes | yes | yes | Structured Data |  | MS-Word Or MS-Excel | MS-Word Or MS-Excel |  |  | no | no | CFIHOS-20001485 | 2019-03-29T14:05:31.825Z | 2019-08-09T14:10:17.356Z |  | CR0027;CR0030 | STANDARD
AA | 5280 | AA5280 | multimedia being Picture, Sound or Video. Includes laser scans, x-rays, sonograms, installation videos, photogrammetry, illustrations, 'fly-throughs', etc. | Equipment | no | no | no | not specified | no | no | no | no | Multi media |  | not specified | not specified |  |  | no | no | CFIHOS-20001486 | 2019-03-29T14:05:31.825Z | 2019-08-09T14:10:17.356Z |  | CR0027;CR0030 | STANDARD
QA | 5280 | QA5280 | multimedia being Picture, Sound or Video. Includes laser scans, x-rays, sonograms, installation videos, photogrammetry, illustrations, 'fly-throughs', etc. | Equipment | no | no | no | not specified | no | no | no | no | Multi media |  | not specified | not specified |  |  | no | no | CFIHOS-20001487 | 2019-03-29T14:05:31.825Z | 2019-08-09T14:10:17.356Z |  | CR0027;CR0030 | STANDARD
BA | 4301 | BA4301 | a collection of activities tracking responsible parties and status, including but not limited to punch lists, issues lists, and check lists. | Plant | no | no | no | approved for construction | yes | yes | no | no | not specified |  | not specified | not specified |  |  | no | no | CFIHOS-20001488 | 2019-03-29T14:05:31.825Z | 2019-08-09T14:10:17.356Z |  | CR0027 | STANDARD
QA | 4301 | QA4301 | a collection of activities tracking responsible parties and status, including but not limited to punch lists, issues lists, and check lists. | Plant | no | no | no | approved for construction | yes | yes | no | no | not specified |  | not specified | not specified |  |  | no | no | CFIHOS-20001489 | 2019-03-29T14:05:31.825Z | 2019-08-09T14:10:17.356Z |  | CR0027 | STANDARD
TA | 4306 | TA4306 | a list of all parts and sub assemblies that constitute a particular assembly, showing the quantity of each required item. Typically developed from analyzing a drawing | Equipment | no | no | no | approved for construction | yes | yes | no | no | not specified |  | not specified | not specified |  |  | no | no | CFIHOS-20001490 | 2019-03-29T14:05:31.825Z | 2019-08-09T14:10:17.356Z |  | CR0027 | STANDARD
EA | 3309 | EA3309 | a consolidated list of assemblies or bulk material showing the quantity of each required to suit a purpose. Use Bill of Materials for sub assemblies and parts. | Plant | no | no | no | not specified | no | no | no | no | Structured Data |  | PDF | PDF |  |  | no | no | CFIHOS-20001491 | 2019-03-29T14:05:31.825Z | 2019-08-09T14:10:17.356Z |  | CR0027 | STANDARD
MX | 3309 | MX3309 | a consolidated list of assemblies or bulk material showing the quantity of each required to suit a purpose. Use Bill of Materials for sub assemblies and parts. | Plant | no | no | no | not specified | no | no | no | no | Structured Data |  | PDF | PDF |  |  | no | no | CFIHOS-20001492 | 2019-03-29T14:05:31.825Z | 2019-08-09T14:10:17.356Z |  | CR0027 | STANDARD
VA | 6605 | VA6605 | a consolidated register of proposed and/or processed change associated with all change to originally agreed design scope/statement of requirements, including basis for design. | Site | yes | yes | yes | approved for construction | yes | yes | yes | yes | Text |  | PDF | PDF |  |  | no | no | CFIHOS-20001493 | 2019-03-29T14:05:31.825Z | 2019-08-09T14:10:17.356Z |  | CR0027 | STANDARD
BC | 4304 | BC4304 | a collection of specific activities to test completeness of installation or energization of a specific equipment class. Includes collection of specific data based on testing parameters. | Tag | no | no | no | as built | yes | yes | yes | yes | Structured Data |  | MS-Excel | MS-Excel |  |  | no | no | CFIHOS-20001494 | 2019-03-29T14:05:31.825Z | 2019-08-09T14:10:17.356Z |  | CR0027;CR0030 | STANDARD
JA | 6612 | JA6612 | an authoritative collection of values with a relationship to a specific equipment or tag. The columns of this collection is specified and controlled. | Tag | no | no | no | not specified | no | no | yes | yes | Structured Data |  | MS-Excel | MS-Excel |  |  | no | no | CFIHOS-20001495 | 2019-03-29T14:05:31.825Z | 2019-08-09T14:10:17.356Z |  | CR0027 | STANDARD
HE | 4380 | HE4380 | a collection of values with a relationship to a specific topic or object that could be either technical or business related. | Plant | no | no | no | not specified | no | no | no | no | not specified |  | not specified | not specified |  |  | no | no | CFIHOS-20001496 | 2019-03-29T14:05:31.825Z | 2019-08-09T14:10:17.356Z |  | CR0027;CR0030 | STANDARD
VA | 4380 | VA4380 | a collection of values with a relationship to a specific topic or object that could be either technical or business related. | Plant | no | no | no | not specified | no | no | no | no | not specified |  | not specified | not specified |  |  | no | no | CFIHOS-20001497 | 2019-03-29T14:05:31.825Z | 2019-08-09T14:10:17.356Z |  | CR0027;CR0030 | STANDARD
EA | 4322 | EA4322 | a customized list developed to support discipline activities, extract from a Register that is used as a secondary reference (i.e. not the master). Considers all potential disciplines. Covers: conduits, panels, pipe supports, piping speciality items, lighting, etc. | Plant | no | no | no | not specified | no | no | no | no | not specified |  | not specified | not specified |  |  | no | no | CFIHOS-20001498 | 2019-03-29T14:05:31.825Z | 2019-08-09T14:10:17.356Z |  | CR0027;CR0030 | STANDARD
HX | 4322 | HX4322 | a customized list developed to support discipline activities, extract from a Register that is used as a secondary reference (i.e. not the master). Considers all potential disciplines. Covers: conduits, panels, pipe supports, piping speciality items, lighting, etc. | Plant | no | no | no | not specified | no | no | no | no | not specified |  | not specified | not specified |  |  | no | no | CFIHOS-20001499 | 2019-03-29T14:05:31.825Z | 2019-08-09T14:10:17.356Z |  | CR0027;CR0030 | STANDARD
IN | 4322 | IN4322 | a customized list developed to support discipline activities, extract from a Register that is used as a secondary reference (i.e. not the master). Considers all potential disciplines. Covers: conduits, panels, pipe supports, piping speciality items, lighting, etc. | Plant | no | no | no | not specified | no | no | no | no | not specified |  | not specified | not specified |  |  | no | no | CFIHOS-20001500 | 2019-03-29T14:05:31.825Z | 2019-08-09T14:10:17.356Z |  | CR0027;CR0030 | STANDARD
MP | 4322 | MP4322 | a customized list developed to support discipline activities, extract from a Register that is used as a secondary reference (i.e. not the master). Considers all potential disciplines. Covers: conduits, panels, pipe supports, piping speciality items, lighting, etc. | Plant | no | no | no | not specified | no | no | no | no | not specified |  | not specified | not specified |  |  | no | no | CFIHOS-20001501 | 2019-03-29T14:05:31.825Z | 2019-08-09T14:10:17.356Z |  | CR0027;CR0030 | STANDARD
TA | 4322 | TA4322 | a customized list developed to support discipline activities, extract from a Register that is used as a secondary reference (i.e. not the master). Considers all potential disciplines. Covers: conduits, panels, pipe supports, piping speciality items, lighting, etc. | Plant | no | no | no | not specified | no | no | no | no | not specified |  | not specified | not specified |  |  | no | no | CFIHOS-20001502 | 2019-03-29T14:05:31.825Z | 2019-08-09T14:10:17.356Z |  | CR0027;CR0030 | STANDARD
CX | 4322 | CX4322 | a customized list developed to support discipline activities, extract from a Register that is used as a secondary reference (i.e. not the master). Considers all potential disciplines. Covers: conduits, panels, pipe supports, piping speciality items, lighting, etc. | Plant | no | no | no | not specified | no | no | no | no | not specified |  | not specified | not specified |  |  | no | no | CFIHOS-20001503 | 2019-03-29T14:05:31.825Z | 2019-08-09T14:10:17.356Z |  | CR0027;CR0030 | STANDARD
CB | 4322 | CB4322 | a customized list developed to support discipline activities, extract from a Register that is used as a secondary reference (i.e. not the master). Considers all potential disciplines. Covers: conduits, panels, pipe supports, piping speciality items, lighting, etc. | Plant | no | no | no | not specified | no | no | no | no | not specified |  | not specified | not specified |  |  | no | no | CFIHOS-20001504 | 2019-03-29T14:05:31.825Z | 2019-08-09T14:10:17.356Z |  | CR0027;CR0030 | STANDARD
CI | 4322 | CI4322 | a customized list developed to support discipline activities, extract from a Register that is used as a secondary reference (i.e. not the master). Considers all potential disciplines. Covers: conduits, panels, pipe supports, piping speciality items, lighting, etc. | Plant | no | no | no | not specified | no | no | no | no | not specified |  | not specified | not specified |  |  | no | no | CFIHOS-20001505 | 2019-03-29T14:05:31.825Z | 2019-08-09T14:10:17.356Z |  | CR0027;CR0030 | STANDARD
IN | 4315 | IN4315 | an authoritative collection of values with a relationship to instrumentation. The columns of this collection is specified and controlled. | Site | no | no | yes | as built | yes | yes | yes | yes | Structured Data |  | MS-Excel | MS-Excel |  |  | no | no | CFIHOS-20001506 | 2019-03-29T14:05:31.825Z | 2019-08-09T14:10:17.356Z |  | CR0027 | STANDARD
TA | 4327 | TA4327 | an authoritative collection of values with a relationship to a specific equipment. List to show input and output of an equipment (e.g. instrument, telecom equipment) connected to other equipment (e.g. distributed control system, programmable logic controller).The columns of this collection is specified and controlled. | Plant | no | no | no | approved for construction | yes | yes | no | no | not specified |  | not specified | not specified |  |  | no | no | CFIHOS-20001507 | 2019-03-29T14:05:31.825Z | 2019-08-09T14:10:17.356Z |  | CR0027;CR0030 | STANDARD
IN | 6628 | IN6628 | a list of interlocks that automatically bring process to a safe state in response to specific initiating events. (Synonym: Safety Instrumented Functions (SIF) register) | Site | no | no | yes | as built | yes | yes | yes | yes | Structured Data |  | MS-Excel | MS-Excel |  |  | no | no | CFIHOS-20001508 | 2019-03-29T14:05:31.825Z | 2019-08-09T14:10:17.356Z |  | CR0027 | STANDARD
NA | 4321 | NA4321 | a consolidated spare parts list generated to support execution of project purchasing for the purpose of commissioning, start-up, maintenance support, etc. | Site | no | no | yes | as built | yes | yes | yes | yes | Structured Data |  | MS-Excel | MS-Excel |  |  | no | no | CFIHOS-20001509 | 2019-03-29T14:05:31.825Z | 2019-08-09T14:10:17.356Z |  | CR0027;CR0030 | STANDARD
VA | 4321 | VA4321 | a consolidated spare parts list generated to support execution of project purchasing for the purpose of commissioning, start-up, maintenance support, etc. | Site | no | no | yes | as built | yes | yes | yes | yes | Structured Data |  | MS-Excel | MS-Excel |  |  | no | no | CFIHOS-20001510 | 2019-03-29T14:05:31.825Z | 2019-08-09T14:10:17.356Z |  | CR0027;CR0030 | STANDARD
EA | 4328 | EA4328 | an authoritative collection of equipment for a specific discipline. The columns of this collection are specified and controlled. This classification covers registers for electrical, mechanical, and telecommunications equipment. | Site | no | no | yes | as built | yes | yes | yes | yes | Structured Data |  | MS-Excel | MS-Excel |  |  | no | no | CFIHOS-20001511 | 2019-03-29T14:05:31.825Z | 2019-08-09T14:10:17.356Z |  | CR0027;CR0030 | STANDARD
MX | 4328 | MX4328 | an authoritative collection of equipment for a specific discipline. The columns of this collection are specified and controlled. This classification covers registers for electrical, mechanical, and telecommunications equipment. | Site | no | no | yes | as built | yes | yes | yes | yes | Structured Data |  | MS-Excel | MS-Excel |  |  | no | no | CFIHOS-20001512 | 2019-03-29T14:05:31.825Z | 2019-08-09T14:10:17.356Z |  | CR0027;CR0030 | STANDARD
TA | 4328 | TA4328 | an authoritative collection of equipment for a specific discipline. The columns of this collection are specified and controlled. This classification covers registers for electrical, mechanical, and telecommunications equipment. | Site | no | no | yes | as built | yes | yes | yes | yes | Structured Data |  | MS-Excel | MS-Excel |  |  | no | no | CFIHOS-20001513 | 2019-03-29T14:05:31.825Z | 2019-08-09T14:10:17.356Z |  | CR0027;CR0030 | STANDARD
MR | 3328 | MR3328 | a document that describes methods of installing a piece of equipment. Installation refers to the mounting, setting, erection, etc. | Plant | no | no | no | approved for construction | yes | yes | no | no | not specified |  | not specified | not specified |  |  | no | no | CFIHOS-20001514 | 2019-03-29T14:05:31.825Z | 2019-08-09T14:10:17.356Z |  | CR0027 | STANDARD
CS | 3328 | CS3328 | a document that describes methods of installing a piece of equipment. Installation refers to the mounting, setting, erection, etc. | Plant | no | no | no | approved for construction | yes | yes | no | no | not specified |  | not specified | not specified |  |  | no | no | CFIHOS-20001515 | 2019-03-29T14:05:31.825Z | 2019-08-09T14:10:17.356Z |  | CR0027 | STANDARD
UA | 3328 | UA3328 | a document that describes methods of installing a piece of equipment. Installation refers to the mounting, setting, erection, etc. | Plant | no | no | no | approved for construction | yes | yes | no | no | not specified |  | not specified | not specified |  |  | no | no | CFIHOS-20001516 | 2019-03-29T14:05:31.825Z | 2019-08-09T14:10:17.356Z |  | CR0027 | STANDARD
BA | 4880 | BA4880 | a document that describes methods of working to be used to accomplish an activity. Synonym: Guide, Guideline. Warning: this should not be a compilation of other deliverables. Not to be used if a more specific document type can be used. Can be used for singular/specialty deliverables which do not have a unique document type | Plant | no | no | no | not specified | no | no | no | no | not specified |  | not specified | not specified |  |  | no | no | CFIHOS-20001517 | 2019-03-29T14:05:31.825Z | 2019-08-09T14:10:17.356Z |  | CR0027 | STANDARD
BC | 4880 | BC4880 | a document that describes methods of working to be used to accomplish an activity. Synonym: Guide, Guideline. Warning: this should not be a compilation of other deliverables. Not to be used if a more specific document type can be used. Can be used for singular/specialty deliverables which do not have a unique document type | Plant | no | no | no | not specified | no | no | no | no | not specified |  | not specified | not specified |  |  | no | no | CFIHOS-20001518 | 2019-03-29T14:05:31.825Z | 2019-08-09T14:10:17.356Z |  | CR0027 | STANDARD
PX | 4880 | PX4880 | a document that describes methods of working to be used to accomplish an activity. Synonym: Guide, Guideline. Warning: this should not be a compilation of other deliverables. Not to be used if a more specific document type can be used. Can be used for singular/specialty deliverables which do not have a unique document type | Plant | no | no | no | not specified | no | no | no | no | not specified |  | not specified | not specified |  |  | no | no | CFIHOS-20001519 | 2019-03-29T14:05:31.825Z | 2019-08-09T14:10:17.356Z |  | CR0027 | STANDARD
QA | 4880 | QA4880 | a document that describes methods of working to be used to accomplish an activity. Synonym: Guide, Guideline. Warning: this should not be a compilation of other deliverables. Not to be used if a more specific document type can be used. Can be used for singular/specialty deliverables which do not have a unique document type | Plant | no | no | no | not specified | no | no | no | no | not specified |  | not specified | not specified |  |  | no | no | CFIHOS-20001520 | 2019-03-29T14:05:31.825Z | 2019-08-09T14:10:17.356Z |  | CR0027 | STANDARD
FA | 1905 | FA1905 | a data set used to evaluate or judge project estimates and or performance relative to it (i.e., ISO 19008) | Plant | no | no | no | not specified | no | no | no | no | not specified |  | not specified | not specified |  |  | no | no | CFIHOS-20001521 | 2019-03-29T14:05:31.825Z | 2019-08-09T14:10:17.356Z |  | CR0027 | STANDARD
NA | 1979 | NA1979 | Data stored in a proprietary (e.g. SPI Watcom) or neutral (e.g. CSV) format from which multiple information contents can be generated by computer software (e.g. EDW). Includes 3D Model. | Plant | no | no | no | not specified | no | no | no | no | not specified |  | Native | Native |  |  | no | no | CFIHOS-20001522 | 2019-03-29T14:05:31.825Z | 2019-08-09T14:10:17.356Z |  | CR0027 | STANDARD
AA | 1979 | AA1979 | Data stored in a proprietary (e.g. SPI Watcom) or neutral (e.g. CSV) format from which multiple information contents can be generated by computer software (e.g. EDW). Includes 3D Model. | Plant | no | no | no | not specified | no | no | no | no | not specified |  | Native | Native |  |  | no | no | CFIHOS-20001523 | 2019-03-29T14:05:31.825Z | 2019-08-09T14:10:17.356Z |  | CR0027 | STANDARD
EA | 5517 | EA5517 | a document outlining the premise and intent for isolation philosophy for safe plant operation and maintenance. | Plant | no | no | no | not specified | no | no | no | yes | Text |  | MS-Word | MS-Word |  |  | no | no | CFIHOS-20001524 | 2019-03-29T14:05:31.825Z | 2019-08-09T14:10:17.356Z |  | CR0027 | STANDARD
BA | 5680 | BA5680 | a document outlining the premise and intent for decisions that are to be followed regarding a specific subject. Typically provided as instruction from Owner Operator. | Site | no | no | no | not specified | no | no | no | no | not specified |  | not specified | not specified |  |  | no | no | CFIHOS-20001525 | 2019-03-29T14:05:31.825Z | 2019-08-09T14:10:17.356Z |  | CR0027 | STANDARD
AA | 5801 | AA5801 | a document capturing what particular activities and requirements will be executed and delivered to decommission and demolish (parts of) existing assets. This would include temporary assets required only for the life of the project, as well. | Plant | no | no | no | not specified | no | no | no | no | not specified |  | MS-Word | MS-Word |  |  | no | no | CFIHOS-20001526 | 2019-03-29T14:05:31.825Z | 2019-08-09T14:10:17.356Z |  | CR0027;CR0030 | STANDARD
NA | 5736 | NA5736 | a document capturing what particular activities and requirements will be executed and delivered for lifting, hoisting, and rigging. Should cover scope regardless of timing in asset lifecycle. Specific risks relating to simultaneous operations should be addressed | Plant | no | no | no | approved for construction | yes | yes | no | no | not specified |  | not specified | not specified |  |  | no | no | CFIHOS-20001527 | 2019-03-29T14:05:31.825Z | 2019-08-09T14:10:17.356Z |  | CR0027 | STANDARD
RA | 5880 | RA5880 | a document capturing what particular activities and requirements will be executed and delivered. Typically the plan is built upon a strategy. | Plant | no | no | no | not specified | no | no | no | no | not specified |  | not specified | not specified |  |  | no | no | CFIHOS-20001528 | 2019-03-29T14:05:31.825Z | 2019-08-09T14:10:17.356Z |  | CR0027 | STANDARD
BA | 5798 | BA5798 | a document capturing key discipline execution plans applicable across the project scope (e.g., IM Plan, Execution Plan, Quality Plan). | Plant | no | no | no | not specified | no | no | yes | yes | Text |  | MS-Word | not applicable |  |  | no | no | CFIHOS-20001529 | 2019-03-29T14:05:31.825Z | 2019-08-09T14:10:17.356Z |  | CR0027 | STANDARD
VA | 5798 | VA5798 | a document capturing key discipline execution plans applicable across the project scope (e.g., IM Plan, Execution Plan, Quality Plan). | Plant | no | no | no | not specified | no | no | yes | yes | Text |  | MS-Word | not applicable |  |  | no | no | CFIHOS-20001530 | 2019-03-29T14:05:31.825Z | 2019-08-09T14:10:17.356Z |  | CR0027 | STANDARD
FA | 5798 | FA5798 | a document capturing key discipline execution plans applicable across the project scope (e.g., IM Plan, Execution Plan, Quality Plan). | Plant | no | no | no | not specified | no | no | yes | yes | Text |  | MS-Word | not applicable |  |  | no | no | CFIHOS-20001531 | 2019-03-29T14:05:31.825Z | 2019-08-09T14:10:17.356Z |  | CR0027 | STANDARD
BC | 5798 | BC5798 | a document capturing key discipline execution plans applicable across the project scope (e.g., IM Plan, Execution Plan, Quality Plan). | Plant | no | no | no | not specified | no | no | yes | yes | Text |  | MS-Word | not applicable |  |  | no | no | CFIHOS-20001532 | 2019-03-29T14:05:31.825Z | 2019-08-09T14:10:17.356Z |  | CR0027 | STANDARD
JA | 5807 | JA5807 | a listing of data and documents to be handed over by the EPC to the owner/operator. Includes timing and formats. Synonym: Handover Plan | Site | no | no | yes | as built | yes | yes | yes | yes | Text |  | MS-Word | MS-Word |  |  | no | no | CFIHOS-20001533 | 2019-03-29T14:05:31.825Z | 2019-08-09T14:10:17.356Z |  | CR0027 | STANDARD
NA | 6180 | NA6180 | a document which describes a set of logically sequenced instructions to execute an activity. Not to be used if a more specific document type can be used. Can be used for singular/speciality deliverables which do not have a unique document type. | Plant | no | no | no | not specified | no | no | no | no | not specified |  | not specified | not specified |  |  | no | no | CFIHOS-20001534 | 2019-03-29T14:05:31.825Z | 2019-08-09T14:10:17.356Z |  | CR0027 | STANDARD
BA | 6180 | BA6180 | a document which describes a set of logically sequenced instructions to execute an activity. Not to be used if a more specific document type can be used. Can be used for singular/speciality deliverables which do not have a unique document type. | Plant | no | no | no | not specified | no | no | no | no | not specified |  | not specified | not specified |  |  | no | no | CFIHOS-20001535 | 2019-03-29T14:05:31.825Z | 2019-08-09T14:10:17.356Z |  | CR0027 | STANDARD
RA | 6180 | RA6180 | a document which describes a set of logically sequenced instructions to execute an activity. Not to be used if a more specific document type can be used. Can be used for singular/speciality deliverables which do not have a unique document type. | Plant | no | no | no | not specified | no | no | no | no | not specified |  | not specified | not specified |  |  | no | no | CFIHOS-20001536 | 2019-03-29T14:05:31.825Z | 2019-08-09T14:10:17.356Z |  | CR0027 | STANDARD
BC | 6180 | BC6180 | a document which describes a set of logically sequenced instructions to execute an activity.Not to be used if a more specific document type can be used. Can be used for singular/speciality deliverables which do not have a unique document type. | Plant | no | no | no | not specified | no | no | no | no | not specified |  | not specified | not specified |  |  | no | no | CFIHOS-20001537 | 2019-03-29T14:05:31.825Z | 2019-08-09T14:10:17.356Z |  | CR0027 | STANDARD
LA | 7403 | LA7403 | a report documenting verification of a design, based on comparison with standards, constructability, operability, safety, etc. May be performed by internal or external resources. | Process_Unit | no | no | no | not specified | no | no | yes | yes | Text |  | MS-Word | PDF |  |  | no | no | CFIHOS-20001538 | 2019-03-29T14:05:31.825Z | 2019-08-09T14:10:17.356Z |  | CR0027 | STANDARD
HX | 2701 | HX2701 | A report detailing accumulated environmental emissions over a set period of time | Site | no | no | no | not specified | no | no | no | no | not specified |  | not specified | not specified |  |  | no | no | CFIHOS-20001539 | 2019-03-29T14:05:31.825Z | 2019-08-09T14:10:17.356Z |  | CR0027 | STANDARD
NA | 3004 | NA3004 | a report documenting production criticality rating of equipment, sparing, maintenance testing and inspection requirements, spare parts requirements etc. Will feed into maintenance reference plan. | Plant | no | no | no | not specified | no | no | yes | yes | Structured Data |  | MS-Access | MS-Access |  |  | no | no | CFIHOS-20001540 | 2019-03-29T14:05:31.825Z | 2019-08-09T14:10:17.356Z |  | CR0027;CR0030 | STANDARD
MR | 519 | MR0519 | a report documenting assumptions and method determining computer analysis of cyclic loads due to vibratory equipment. (e.g. module and foundations for rotating equipment) | Plant | no | no | no | not specified | no | no | no | no | not specified |  | not specified | not specified |  |  | no | no | CFIHOS-20001541 | 2019-03-29T14:05:31.825Z | 2019-08-09T14:10:17.356Z |  | CR0027;CR0030 | STANDARD
PX | 519 | PX0519 | a report documenting assumptions and method determining computer analysis of cyclic loads due to vibratory equipment. (e.g. module and foundations for rotating equipment) | Plant | no | no | no | not specified | no | no | no | no | not specified |  | not specified | not specified |  |  | no | no | CFIHOS-20001542 | 2019-03-29T14:05:31.825Z | 2019-08-09T14:10:17.356Z |  | CR0027;CR0030 | STANDARD
MP | 519 | MP0519 | a report documenting assumptions and method determining computer analysis of cyclic loads due to vibratory equipment. (e.g. module and foundations for rotating equipment) | Plant | no | no | no | not specified | no | no | no | no | not specified |  | not specified | not specified |  |  | no | no | CFIHOS-20001543 | 2019-03-29T14:05:31.825Z | 2019-08-09T14:10:17.356Z |  | CR0027;CR0030 | STANDARD
LA | 519 | LA0519 | a report documenting assumptions and method determining computer analysis of cyclic loads due to vibratory equipment. (e.g. module and foundations for rotating equipment) | Plant | no | no | no | not specified | no | no | no | no | not specified |  | not specified | not specified |  |  | no | no | CFIHOS-20001544 | 2019-03-29T14:05:31.825Z | 2019-08-09T14:10:17.356Z |  | CR0027;CR0030 | STANDARD
RA | 7176 | RA7176 | a report documenting method and results of heat treatment. Typically includes pyrometric charts or certificates confirming the heat treatment cycles have been conducted to Purchasers requirements. | Tag | no | no | no | as built | yes | yes | yes | yes | Structured Data |  | MS-Excel | MS-Excel |  |  | no | no | CFIHOS-20001545 | 2019-03-29T14:05:31.825Z | 2019-08-09T14:10:17.356Z |  | CR0027 | STANDARD
CX | 7178 | CX7178 | a report documenting assumptions and method determining acceptable loading conditions prior to operation, including but not limited to load out, transport, and installation for handling and assembly. Intended to support handling/installation guidance to project team(s). | Site | no | no | yes | approved for construction | no | no | yes | yes | Text |  | MS-Word | MS-Word |  |  | no | no | CFIHOS-20001546 | 2019-03-29T14:05:31.825Z | 2019-08-09T14:10:17.356Z |  | CR0027 | STANDARD
BA | 7178 | BA7178 | a report documenting assumptions and method determining acceptable loading conditions prior to operation, including but not limited to load out, transport, and installation for handling and assembly. Intended to support handling/installation guidance to project team(s). | Site | no | no | yes | approved for construction | no | no | yes | yes | Text |  | MS-Word | MS-Word |  |  | no | no | CFIHOS-20001547 | 2019-03-29T14:05:31.825Z | 2019-08-09T14:10:17.356Z |  | CR0027 | STANDARD
BC | 7178 | BC7178 | a report documenting assumptions and method determining acceptable loading conditions prior to operation, including but not limited to load out, transport, and installation for handling and assembly. Intended to support handling/installation guidance to project team(s). | Site | no | no | yes | approved for construction | no | no | yes | yes | Text |  | MS-Word | MS-Word |  |  | no | no | CFIHOS-20001548 | 2019-03-29T14:05:31.825Z | 2019-08-09T14:10:17.356Z |  | CR0027 | STANDARD
CS | 7177 | CS7177 | a report documenting assumptions and method determining that a vessel meets stability requirements during construction, tow, installation and operation phase for both intact and damage conditions as they apply based on latest deadweight weight estimate. For FPSO will cover several loading conditions. | Site | no | no | yes | approved for detail design | yes | yes | yes | yes | Text |  | MS-Word | MS-Word |  |  | no | no | CFIHOS-20001549 | 2019-03-29T14:05:31.825Z | 2019-08-09T14:10:17.356Z |  | CR0027;CR0030 | STANDARD
AA | 7758 | AA7758 | a document describing required skill, knowledge, experience for a range of positions to execute the project. May address dates of requirement, quantities, etc. Includes job descriptions. | Plant | no | no | no | not specified | no | no | yes | yes | Text |  | MS-Word | MS-Word |  |  | no | no | CFIHOS-20001550 | 2019-03-29T14:05:31.825Z | 2019-08-09T14:10:17.356Z |  | CR0027 | STANDARD
MP | 7770 | MP7770 | a specification that describes the deliverable in terms of form, fit, function, and performance characteristics to satisfy the intended use where interpretation is required.Includes most discipline specifications describing the functionality (e.g., relief and blowdown specification, surface coating, inspection specifications, operating envelopes, etc.) | Plant | no | no | no | not specified | yes | yes | no | no | not specified |  | not specified | not specified |  |  | no | no | CFIHOS-20001551 | 2019-03-29T14:05:31.825Z | 2019-08-09T14:10:17.356Z |  | CR0027;CR0030 | STANDARD
BA | 7770 | BA7770 | a specification that describes the deliverable in terms of form, fit, function, and performance characteristics to satisfy the intended use where interpretation is required.Includes most discipline specifications describing the functionality (e.g., relief and blowdown specification, surface coating, inspection specifications, operating envelopes, etc.) | Plant | no | no | no | not specified | yes | yes | no | no | not specified |  | not specified | not specified |  |  | no | no | CFIHOS-20001552 | 2019-03-29T14:05:31.825Z | 2019-08-09T14:10:17.356Z |  | CR0027;CR0030 | STANDARD
BC | 7770 | BC7770 | a specification that describes the deliverable in terms of form, fit, function, and performance characteristics to satisfy the intended use where interpretation is required.Includes most discipline specifications describing the functionality (e.g., relief and blowdown specification, surface coating, inspection specifications, operating envelopes, etc.) | Plant | no | no | no | not specified | yes | yes | no | no | not specified |  | not specified | not specified |  |  | no | no | CFIHOS-20001553 | 2019-03-29T14:05:31.825Z | 2019-08-09T14:10:17.356Z |  | CR0027;CR0030 | STANDARD
RA | 7770 | RA7770 | a specification that describes the deliverable in terms of form, fit, function, and performance characteristics to satisfy the intended use where interpretation is required.Includes most discipline specifications describing the functionality (e.g., relief and blowdown specification, surface coating, inspection specifications, operating envelopes, etc.) | Plant | no | no | no | not specified | yes | yes | no | no | not specified |  | not specified | not specified |  |  | no | no | CFIHOS-20001554 | 2019-03-29T14:05:31.825Z | 2019-08-09T14:10:17.356Z |  | CR0027;CR0030 | STANDARD
QA | 7770 | QA7770 | a specification that describes the deliverable in terms of form, fit, function, and performance characteristics to satisfy the intended use where interpretation is required.Includes most discipline specifications describing the functionality (e.g., relief and blowdown specification, surface coating, inspection specifications, operating envelopes, etc.) | Plant | no | no | no | not specified | yes | yes | no | no | not specified |  | not specified | not specified |  |  | no | no | CFIHOS-20001555 | 2019-03-29T14:05:31.825Z | 2019-08-09T14:10:17.356Z |  | CR0027;CR0030 | STANDARD
BC | 5799 | BC5799 | a document outlining purpose and approach for commissioning and start-up. | Process_Unit | no | no | no | not specified | no | no | yes | yes | Text |  | MS-Word | MS-Word |  |  | no | no | CFIHOS-20001556 | 2019-03-29T14:05:31.825Z | 2019-08-09T14:10:17.356Z |  | CR0027 | STANDARD
BA | 5980 | BA5980 | a document outlining the application of a philosophical stance for decisions and the resulting principles that are to be followed to achieve the intent. Typically developed based on a philosophy. | Plant | no | no | no | not specified | no | no | no | no | not specified |  | not specified | not specified |  |  | no | no | CFIHOS-20001557 | 2019-03-29T14:05:31.825Z | 2019-08-09T14:10:17.356Z |  | CR0027;CR0030 | STANDARD
CS | 5980 | CS5980 | a document outlining the application of a philosophical stance for decisions and the resulting principles that are to be followed to achieve the intent. Typically developed based on a philosophy. | Plant | no | no | no | not specified | no | no | no | no | not specified |  | not specified | not specified |  |  | no | no | CFIHOS-20001558 | 2019-03-29T14:05:31.825Z | 2019-08-09T14:10:17.356Z |  | CR0027;CR0030 | STANDARD
PX | 5980 | PX5980 | a document outlining the application of a philosophical stance for decisions and the resulting principles that are to be followed to achieve the intent. Typically developed based on a philosophy. | Plant | no | no | no | not specified | no | no | no | no | not specified |  | not specified | not specified |  |  | no | no | CFIHOS-20001559 | 2019-03-29T14:05:31.825Z | 2019-08-09T14:10:17.356Z |  | CR0027;CR0030 | STANDARD
NA | 5980 | NA5980 | a document outlining the application of a philosophical stance for decisions and the resulting principles that are to be followed to achieve the intent. Typically developed based on a philosophy. | Plant | no | no | no | not specified | no | no | no | no | not specified |  | not specified | not specified |  |  | no | no | CFIHOS-20001560 | 2019-03-29T14:05:31.825Z | 2019-08-09T14:10:17.356Z |  | CR0027;CR0030 | STANDARD
BC | 5980 | BC5980 | a document outlining the application of a philosophical stance for decisions and the resulting principles that are to be followed to achieve the intent. Typically developed based on a philosophy. | Plant | no | no | no | not specified | no | no | no | no | not specified |  | not specified | not specified |  |  | no | no | CFIHOS-20001561 | 2019-03-29T14:05:31.825Z | 2019-08-09T14:10:17.356Z |  | CR0027;CR0030 | STANDARD
VA | 5980 | VA5980 | a document outlining the application of a philosophical stance for decisions and the resulting principles that are to be followed to achieve the intent. Typically developed based on a philosophy. | Plant | no | no | no | not specified | no | no | no | no | not specified |  | not specified | not specified |  |  | no | no | CFIHOS-20001562 | 2019-03-29T14:05:31.825Z | 2019-08-09T14:10:17.356Z |  | CR0027;CR0030 | STANDARD
CX | 8371 | CX8371 | a study describing the assumptions and process of selection of suitable piling hammers for pile installation | Plant | no | no | no | not specified | no | no | no | no | not specified |  | not specified | not specified |  |  | no | no | CFIHOS-20001563 | 2019-03-29T14:05:31.825Z | 2019-08-09T14:10:17.356Z |  | CR0027 | STANDARD
EA | 8218 | EA8218 | a document assessing different physical configurations of a set of equipment and explaining the rationale supporting the adoption of a particular layout | Plant | no | no | no | approved for construction | yes | yes | no | no | not specified |  | not specified | not specified |  |  | no | no | CFIHOS-20001564 | 2019-03-29T14:05:31.825Z | 2019-08-09T14:10:17.356Z |  | CR0027 | STANDARD
EA | 8380 | EA8380 | a document detailing the result of a professional evaluation and/or investigation of a specific subject. Not to be used if a more specific document type can be used. Can be used for singular/specialty deliverables which do not have a unique document type. | Plant | no | no | no | not specified | no | no | no | no | not specified |  | not specified | not specified |  |  | no | no | CFIHOS-20001565 | 2019-03-29T14:05:31.825Z | 2019-08-09T14:10:17.356Z |  | CR0027;CR0030 | STANDARD
NA | 8380 | NA8380 | a document detailing the result of a professional evaluation and/or investigation of a specific subject. Not to be used if a more specific document type can be used. Can be used for singular/specialty deliverables which do not have a unique document type. | Plant | no | no | no | not specified | no | no | no | no | not specified |  | not specified | not specified |  |  | no | no | CFIHOS-20001566 | 2019-03-29T14:05:31.825Z | 2019-08-09T14:10:17.356Z |  | CR0027;CR0030 | STANDARD
LA | 8380 | LA8380 | a document detailing the result of a professional evaluation and/or investigation of a specific subject. Not to be used if a more specific document type can be used. Can be used for singular/specialty deliverables which do not have a unique document type. | Plant | no | no | no | not specified | no | no | no | no | not specified |  | not specified | not specified |  |  | no | no | CFIHOS-20001567 | 2019-03-29T14:05:31.825Z | 2019-08-09T14:10:17.356Z |  | CR0027;CR0030 | STANDARD
WA | 8380 | WA8380 | a document detailing the result of a professional evaluation and/or investigation of a specific subject. Not to be used if a more specific document type can be used. Can be used for singular/specialty deliverables which do not have a unique document type. | Plant | no | no | no | not specified | no | no | no | no | not specified |  | not specified | not specified |  |  | no | no | CFIHOS-20001568 | 2019-03-29T14:05:31.825Z | 2019-08-09T14:10:17.356Z |  | CR0027;CR0030 | STANDARD
JA | 7180 | JA7180 | a written account of activities, conditions, occurrences, observations, or investigations at a specific time. Not to be used if a more specific document type can be used. Can be used for singular/specialty deliverables which do not have a unique document type. May include presentation. | Plant | no | no | no | not specified | no | no | no | no | not specified |  | not specified | not specified |  |  | no | no | CFIHOS-20001569 | 2019-03-29T14:05:31.825Z | 2019-08-09T14:10:17.356Z |  | CR0027;CR0030 | STANDARD

## Document type
Document Type
Document Version |  | V1.4
Date Issued |  | 2019-10-17
Date updated |  | N/A
Document type short code | Document type name | Document type description | Document type classification code | CFIHOS unique id | Synonym | Created date | Modified date | Terminated date | Change request number | Status
| acceptance test procedure | Includes FAT and non-FAT (Factory Acceptance Test) procedures. Also see Acceptance Test Report for definitions. |  | CFIHOS-70000001 |  | 2017-02-13T21:17:17.546Z | 2019-08-13T21:27:17.802Z | 2019-08-13T21:27:17.802Z | CR0027 | TERMINATED
| accident report | Reports of all accidents occurring during the projects, including on-site, in contractors offices, etc. |  | CFIHOS-70000002 |  | 2017-02-13T21:17:17.546Z | 2019-08-13T21:27:17.802Z | 2019-08-13T21:27:17.802Z | CR0027 | TERMINATED
| accommodation philosophy | Design considerations for accommodating personnel, including temporary refuges and associated facilities. |  | CFIHOS-70000003 |  | 2017-02-13T21:17:17.546Z | 2019-08-13T21:27:17.802Z | 2019-08-13T21:27:17.802Z | CR0027 | TERMINATED
4301 | action list | a collection of activities tracking responsible parties and status, including but not limited to punch lists, issues lists, and check lists. | DOCT | CFIHOS-70000004 |  | 2017-02-13T21:17:17.546Z | 2019-08-13T21:27:17.802Z |  | CR0027 | STANDARD
6802 | active fire protection system specification | Design data and information that forms the basis of the performance specification for the active fire fighting systems (manual, foam, monitor, deluge/sprinkler systems etc.). | CONT | CFIHOS-70000005 |  | 2017-02-13T21:17:17.546Z | 2019-08-13T21:27:17.802Z |  | CR0027 | STANDARD
| activity plan |  |  | CFIHOS-70000006 |  | 2017-02-13T21:17:17.546Z | 2019-08-13T21:27:17.802Z | 2019-08-13T21:27:17.802Z | CR0027 | TERMINATED
4302 | alarm, trip setting list | a collection of all instrument set points and/or alarms. Each instrument having an alarm or trip function is listed. Alarms and settings are given as percentages of transmitter range and in engineering units, together with transmitter range, location of the annunciation point, cabinet, identification and relevant P&IDs/PEFS or logic drawing. | CONT | CFIHOS-70000007 |  | 2017-02-13T21:17:17.546Z | 2019-08-13T21:27:17.802Z |  | CR0027 | STANDARD
| alignment data |  |  | CFIHOS-70000008 |  | 2017-02-13T21:17:17.546Z | 2019-08-13T21:27:17.802Z | 2019-08-13T21:27:17.802Z | CR0027 | TERMINATED
2405 | anchoring diagram | a diagram showing anchoring and mooring of offshore vessels and structures and the interaction of anchor lines with sub-sea pipelines and structures. | CONT | CFIHOS-70000009 |  | 2017-02-13T21:17:17.546Z | 2019-08-13T21:27:17.802Z |  | CR0027 | STANDARD
8268 | anchoring study | Includes anchoring of offshore vessels and the interaction of anchor lines with sub-sea pipelines and structures. | CONT | CFIHOS-70000010 |  | 2017-02-13T21:17:17.546Z | 2019-08-13T21:27:17.802Z |  | CR0027 | STANDARD
4303 | applicable standards list | a collection of all applicable Company Standards, International, National and Industry Codes & Standards that are referenced in the Company Standards and project specific Specifications | CONT | CFIHOS-70000011 |  | 2017-02-13T21:17:17.546Z | 2019-08-13T21:27:17.802Z |  | CR0027 | STANDARD
3304 | application software | A computer program designed for a specific task or use | DOCT | CFIHOS-70000012 |  | 2017-02-13T21:17:17.546Z | 2019-08-13T21:27:17.802Z |  | CR0027 | STANDARD
1401 | approval certificate | a document issued by a recognised independent authority certifying the equipment has been manufactured in accordance with code/standard. Type approval certificates are normally acceptable for proprietary items. CE Mark certification or similar equivalent shall be included under this document type | DOCT | CFIHOS-70000013 |  | 2017-02-13T21:17:17.546Z | 2019-08-13T21:27:17.802Z |  | CR0027;CR0030 | STANDARD
4305 | approved vendor list | a collection of approved vendors and suppliers for a particular contract | CONT | CFIHOS-70000014 |  | 2017-02-13T21:17:17.546Z | 2019-08-13T21:27:17.802Z |  | CR0027 | STANDARD
1904 | aspect data | data which further describes an element of an organisation's activities, products or services that can interact with the environment. Enhances Aspect Register. | CONT | CFIHOS-70000015 |  | 2017-02-13T21:17:17.546Z | 2019-08-13T21:27:17.802Z |  | CR0027;CR0030 | STANDARD
| aspect register | Register of environmental issues related to the project |  | CFIHOS-70000016 |  | 2017-02-13T21:17:17.546Z | 2019-08-13T21:27:17.802Z | 2019-08-13T21:27:17.802Z | CR0027 | TERMINATED
2305 | assembly diagram | a diagram utilized for transient activity during assembly (e.g. sequence of activity) and not finished work. | DOCT | CFIHOS-70000017 |  | 2017-02-13T21:17:17.546Z | 2019-08-13T21:27:17.802Z |  | CR0027;CR0030 | STANDARD
5705 | asset reference plan | an integrated lifecycle management and development plan for surface and sub-surface facilities, including development scenarios, and phased development plans. | CONT | CFIHOS-70000018 |  | 2017-02-13T21:17:17.546Z | 2019-08-13T21:27:17.802Z |  | CR0027 | STANDARD
5706 | assurance plan | a plan assuring that standards of quality are being met by systematically monitoring and evaluating the various aspects of deliverables vs standards. Predecessor to Document Distribution Matrix. | CONT | CFIHOS-70000019 |  | 2017-02-13T21:17:17.546Z | 2019-08-13T21:27:17.802Z |  | CR0027 | STANDARD
| assurance procedure | Quality, compliance, technical, value, cost and schedule assurance. |  | CFIHOS-70000020 |  | 2017-02-13T21:17:17.546Z | 2019-08-13T21:27:17.802Z | 2019-08-13T21:27:17.802Z | CR0027 | TERMINATED
8202 | dispersion study | a document detailing the dispersion of atmospheric releases from flaring, venting, and exhaust from compressors and machinery as well as dispersion of leaks to ground or water. | CONT | CFIHOS-70000021 |  | 2017-02-13T21:17:17.546Z | 2019-08-13T21:27:17.802Z |  | CR0027 | STANDARD
5707 | audit plan | a document capturing what particular audits and assessments will be carried out to achieve the overall quality program. May include an overview schedule highlighting activities. | CONT | CFIHOS-70000022 |  | 2017-02-13T21:17:17.546Z | 2019-08-13T21:27:17.802Z |  | CR0027 | STANDARD
6603 | authority matrix | A list or register of people or organisations authorised to perform a range of tasks which may be technical, financial, contractual, organisational, or other. Includes Technical Authorities Matrix. | CONT | CFIHOS-70000023 |  | 2017-02-13T21:17:17.546Z | 2019-08-13T21:27:17.802Z |  | CR0027 | STANDARD
7704 | basis of design | a document outlining the premise for decisions and the resulting principles that are to be followed regarding the design of the facility and comprising all process design philosophies including but not limited to environmental, drainage, ventilation, spading/isolation, plant availability/down time assessment and relief/blowdown philosophy etc. | CONT | CFIHOS-70000024 |  | 2017-02-13T21:17:17.546Z | 2019-08-13T21:27:17.802Z |  | CR0027 | STANDARD
7179 | basis of estimate | a document outlining the premise for decisions and the resulting principles that are to be followed regarding estimates. This document should be updated with each formal update of the project cost estimate, particularly at each stage gate. As much detail as possible should be provided in the document, relative to the scope definition available for the compilation of the estimate | CONT | CFIHOS-70000025 |  | 2017-02-13T21:17:17.546Z | 2019-08-13T21:27:17.802Z |  | CR0027 | STANDARD
8203 | feasibility study | a document assessing the practicality and/or economics of a proposed solution | CONT | CFIHOS-70000026 |  | 2017-02-13T21:17:17.546Z | 2019-08-13T21:27:17.802Z |  | CR0027 | STANDARD
1905 | benchmarking data | a data set used to evaluate or judge project estimates and or performance relative to it (i.e., ISO 19008) | CONT | CFIHOS-70000027 |  | 2017-02-13T21:17:17.546Z | 2019-08-13T21:27:17.802Z |  | CR0027 | STANDARD
4306 | bill of materials | a list of all parts and sub assemblies that constitute a particular assembly, showing the quantity of each required item. Typically developed from analyzing a drawing | DOCT | CFIHOS-70000028 |  | 2017-02-13T21:17:17.546Z | 2019-08-13T21:27:17.802Z |  | CR0027 | STANDARD
3309 | bill of quantities | a consolidated list of assemblies or bulk material showing the quantity of each required to suit a purpose. Use Bill of Materials for sub assemblies and parts. | DOCT | CFIHOS-70000029 |  | 2017-02-13T21:17:17.546Z | 2019-08-13T21:27:17.802Z |  | CR0027 | STANDARD
7402 | three dimensional model review report | a report documenting the review results from 3D review addressing steelwork structure, equipment envelopes, escape routes, building envelopes, envelopes for main piping, HVAC and cable rack runs, preliminary road layouts, etc. | CONT | CFIHOS-70000030 |  | 2017-02-13T21:17:17.546Z | 2019-08-13T21:27:17.802Z |  | CR0027 | STANDARD
| bolt list | Indicates number, type, size and material of all fixing bolts required. Where temporary bolts are required to withstand transportation forces these shall also be indicated with suitable note of explanation. |  | CFIHOS-70000031 |  | 2017-02-13T21:17:17.546Z | 2019-08-13T21:27:17.802Z | 2019-08-13T21:27:17.802Z | CR0027 | TERMINATED
| building diagram | to include external and internal layouts and elevations |  | CFIHOS-70000032 |  | 2017-02-13T21:17:17.546Z | 2019-08-13T21:27:17.802Z | 2019-08-13T21:27:17.802Z | CR0027 | TERMINATED
4308 | cable schedule | a collection of values relating to List of all cables, their specifications and end points. Indicates salient features of all cables in Vendor's supply and connecting cables supplied by Principal. Synonym: Cable List | DOCT | CFIHOS-70000033 |  | 2017-02-13T21:17:17.546Z | 2019-08-13T21:27:17.802Z |  | CR0027 | STANDARD
2901 | cable size calculation | Calculations required for sizing of cables | CONT | CFIHOS-70000034 |  | 2017-02-13T21:17:17.546Z | 2019-08-13T21:27:17.802Z |  | CR0027 | STANDARD
| cable tray layout diagram | Drawing showing the routing of cable trays for electrical and instrumentation cables. |  | CFIHOS-70000035 |  | 2017-02-13T21:17:17.546Z | 2019-08-13T21:27:17.802Z | 2019-08-13T21:27:17.802Z | CR0027 | TERMINATED
| capacity calculation |  |  | CFIHOS-70000036 |  | 2017-02-13T21:17:17.546Z | 2019-08-13T21:27:17.802Z | 2019-08-13T21:27:17.802Z | CR0027 | TERMINATED
8270 | capital spares study | a consolidated study reviewing critical equipment and recommending capital spares | CONT | CFIHOS-70000037 |  | 2017-02-13T21:17:17.546Z | 2019-08-13T21:27:17.802Z |  | CR0027 | STANDARD
| cathodic protection design report | May include design assumptions, constraints, calculations and tables to describe the design. |  | CFIHOS-70000038 |  | 2017-02-13T21:17:17.546Z | 2019-08-13T21:27:17.802Z | 2019-08-13T21:27:17.802Z | CR0027 | TERMINATED
2309 | cathodic protection diagram | a diagram showing locations of cathodic protection and schematic diagrams | DOCT | CFIHOS-70000039 |  | 2017-02-13T21:17:17.546Z | 2019-08-13T21:27:17.802Z |  | CR0027 | STANDARD
| cathodic protection test report | Cathodic Protection test results to include test methodology and results |  | CFIHOS-70000040 |  | 2017-02-13T21:17:17.546Z | 2019-08-13T21:27:17.802Z | 2019-08-13T21:27:17.802Z | CR0027 | TERMINATED
| certified equipment list | Overview of all Certified Equipment. |  | CFIHOS-70000041 |  | 2017-02-13T21:17:17.546Z | 2019-08-13T21:27:17.802Z | 2019-08-13T21:27:17.802Z | CR0027 | TERMINATED
6006 | change control procedure | a procedure describing how changes through Design, Construction and Commissioning will be managed. | CONT | CFIHOS-70000042 |  | 2017-02-13T21:17:17.546Z | 2019-08-13T21:27:17.802Z |  | CR0027 | STANDARD
6605 | change control register | a consolidated register of proposed and/or processed change associated with all change to originally agreed design scope/statement of requirements, including basis for design. | CONT | CFIHOS-70000043 |  | 2017-02-13T21:17:17.546Z | 2019-08-13T21:27:17.802Z |  | CR0027 | STANDARD
3311 | change notification | An advance notice to another party, e.g. another design department or fabrication facility, that there is going to be a change to a document that has been issued for construction. Synonyms include Design Change Notice (DCN), Advanced Change Notice (ACN). | CONT | CFIHOS-70000044 |  | 2017-02-13T21:17:17.546Z | 2019-08-13T21:27:17.802Z |  | CR0027 | STANDARD
8502 | clarification request | Request (e.g., from a Contractor) for clarification of scope, technical details, or assumptions. Synonyms include Technical Query (TQ) and Request for Information (RFI). | CONT | CFIHOS-70000045 |  | 2017-02-13T21:17:17.546Z | 2019-08-13T21:27:17.802Z |  | CR0027 | STANDARD
| closeout report | Provides an overview what has been done, what has been delivered and an overview of actions left or still in progress. For projects use the specific document type Project Closeout Report (DT 6945). |  | CFIHOS-70000046 |  | 2017-02-13T21:17:17.546Z | 2019-08-13T21:27:17.802Z | 2019-08-13T21:27:17.802Z | CR0027 | TERMINATED
| commissioning and startup plan | A plan explaining how commissioning and startup will be accomplished. synonym: CSU plan. |  | CFIHOS-70000047 |  | 2017-02-13T21:17:17.546Z | 2019-08-13T21:27:17.802Z | 2019-08-13T21:27:17.802Z | CR0027 | TERMINATED
5799 | commissioning and startup strategy | a document outlining purpose and approach for commissioning and start-up. | CONT | CFIHOS-70000048 |  | 2017-02-13T21:17:17.546Z | 2019-08-13T21:27:17.802Z |  | CR0027 | STANDARD
| commissioning manual | is a manual that contains detailed testing and commissioning procedures and actions. Typically for instrumentation it is specified for each loop and type of instrument. |  | CFIHOS-70000049 |  | 2017-02-13T21:17:17.546Z | 2019-08-13T21:27:17.802Z | 2019-08-13T21:27:17.802Z | CR0027 | TERMINATED
| commissioning philosophy | Commissioning |  | CFIHOS-70000050 |  | 2017-02-13T21:17:17.546Z | 2019-08-13T21:27:17.802Z | 2019-08-13T21:27:17.802Z | CR0027 | TERMINATED
6048 | communication procedure | A cross-discipline, internal and external communication procedure, responsibilities, and governance. | CONT | CFIHOS-70000051 |  | 2017-02-13T21:17:17.546Z | 2019-08-13T21:27:17.802Z |  | CR0027 | STANDARD
| conceptual design assumptions for asset decommissioning |  |  | CFIHOS-70000052 |  | 2017-02-13T21:17:17.546Z | 2019-08-13T21:27:17.802Z | 2019-08-13T21:27:17.802Z | CR0027 | TERMINATED
| conceptual design feasibility study | Initial screening, feasibility studies, initial estimates, preliminary economics etc. |  | CFIHOS-70000053 |  | 2017-02-13T21:17:17.546Z | 2019-08-13T21:27:17.802Z | 2019-08-13T21:27:17.802Z | CR0027 | TERMINATED
| conceptual engineering study | Workshop, MOM, whitepapers, surface and sub-surface studies, brainstorm session, economics, initial cost estimates, development options |  | CFIHOS-70000054 |  | 2017-02-13T21:17:17.546Z | 2019-08-13T21:27:17.802Z | 2019-08-13T21:27:17.802Z | CR0027 | TERMINATED
8804 | connection diagram | a diagram showing details of cable numbers and terminations point to point (e.g., to/from vendor packages, equipment) | CONT | CFIHOS-70000055 |  | 2017-02-13T21:17:17.546Z | 2019-08-13T21:27:17.802Z |  | CR0027 | STANDARD
| constructability diagram | Construct is to Erect, Build, or Make (usually) on-site as a responsibility of the project team. Also see Fabricate (off-site by others). eg. Vertical storage tanks are Constructed on-site, while some accessories are Fabricated off-site and delivered for construction. Decomposition of a complex objects/concepts into simpler pieces that make construction feasible. A macro view of construction concepts and strategies represented by a diagram. e.g. Module diagrams (showing breakdown into PAUs, subassemblies, skids, etc.), Installation sequence diagrams, Module off loading diagram. For detailed construction Diagram see document type BA2404. |  | CFIHOS-70000056 |  | 2017-02-13T21:17:17.546Z | 2019-08-13T21:27:17.802Z | 2019-08-13T21:27:17.802Z | CR0027 | TERMINATED
2404 | construction diagram | a diagram detailing assembly and fabrication. | DOCT | CFIHOS-70000057 |  | 2017-02-13T21:17:17.546Z | 2019-08-13T21:27:17.802Z |  | CR0027 | STANDARD
| construction philosophy | Construct is to Erect, Build, or Make (usually) on-site as a responsibility of the project team. Also see Fabricate (off-site by others). eg. Vertical storage tanks are Constructed on-site, while some accessories are Fabricated off-site and delivered for construction. |  | CFIHOS-70000058 |  | 2017-02-13T21:17:17.546Z | 2019-08-13T21:27:17.802Z | 2019-08-13T21:27:17.802Z | CR0027 | TERMINATED
| construction procedure | Construct is to Erect, Build, or Make (usually) on-site as a responsibility of the project team. Also see Fabricate (off-site by others). eg. Vertical storage tanks are Constructed on-site, while some accessories are Fabricated off-site and delivered for construction. |  | CFIHOS-70000059 |  | 2017-02-13T21:17:17.546Z | 2019-08-13T21:27:17.802Z | 2019-08-13T21:27:17.802Z | CR0027 | TERMINATED
5802 | construction schedule | a time-based document outlining sequence and duration of activities related to the completion of construction scope. Construction includes site erection and assembly but not fabrication at third party sites. | DOCT | CFIHOS-70000060 |  | 2017-02-13T21:17:17.546Z | 2019-08-13T21:27:17.802Z |  | CR0027 | STANDARD
| construction specification | Construct is to Erect, Build, or Make (usually) on-site as a responsibility of the project team. Also see Fabricate (off-site by others). eg. Vertical storage tanks are Constructed on-site, while some accessories are Fabricated off-site and delivered for construction. |  | CFIHOS-70000061 |  | 2017-02-13T21:17:17.546Z | 2019-08-13T21:27:17.802Z | 2019-08-13T21:27:17.802Z | CR0027 | TERMINATED
8382 | constructability study | a document assessing sequence and method of construction of a facility to determine the best way to proceed | CONT | CFIHOS-70000062 |  | 2017-02-13T21:17:17.546Z | 2019-08-13T21:27:17.802Z |  | CR0027 | STANDARD
403 | contract | a binding document which records a agreement and its related mutual obligations and commitments. Typically having effect on a project or the future life of a facility. For example a sales contract, maintenance contract, etc. | CONT | CFIHOS-70000063 |  | 2017-02-13T21:17:17.546Z | 2019-08-13T21:27:17.802Z |  | CR0027 | STANDARD
5505 | control philosophy | a document outlining the premise and intent for start-up and shutdown for process control. May also list instrument and control equipment, pre-alarm and shutdown alarm/trip requirements, failure modes of valves and equipment and type of signals to and from the control logic. Basis to develop more detailed control narrative. | CONT | CFIHOS-70000064 |  | 2017-02-13T21:17:17.546Z | 2019-08-13T21:27:17.802Z |  | CR0027 | STANDARD
| control system block diagram | Pictorial representation of the processes performed by a control system. |  | CFIHOS-70000065 |  | 2017-02-13T21:17:17.546Z | 2019-08-13T21:27:17.802Z | 2019-08-13T21:27:17.802Z | CR0027 | TERMINATED
2312 | control system diagram | a pictorial representation of the main elements and functions of a control circuit/system with input/output sources (switches, relays etc.) and their relationships. Details logic functions of the circuit/system. I/O loading and cabinet layouts. | CONT | CFIHOS-70000066 |  | 2017-02-13T21:17:17.546Z | 2019-08-13T21:27:17.802Z |  | CR0027 | STANDARD
| control system functional specification | Functional Description of Integrated Control and Safeguarding System |  | CFIHOS-70000067 |  | 2017-02-13T21:17:17.546Z | 2019-08-13T21:27:17.802Z | 2019-08-13T21:27:17.802Z | CR0027 | TERMINATED
| control, safeguarding specification |  |  | CFIHOS-70000068 |  | 2017-02-13T21:17:17.546Z | 2019-08-13T21:27:17.802Z | 2019-08-13T21:27:17.802Z | CR0027 | TERMINATED
| corporate authority for expenditure | Investment Proposal to allocate funds to a project. Also see Budget Proposal for distribution of funds within a project. |  | CFIHOS-70000069 |  | 2017-02-13T21:17:17.546Z | 2019-08-13T21:27:17.802Z | 2019-08-13T21:27:17.802Z | CR0027 | TERMINATED
6830 | corrective action report | a report detailing actions to be taken to improve a process resulting from an audit or Quality Assessment. | CONT | CFIHOS-70000070 |  | 2017-02-13T21:17:17.546Z | 2019-08-13T21:27:17.802Z |  | CR0027 | STANDARD
1780 | correspondence | any form of written communication sent or received in the course of affairs including transmittals, letters, postcards, memoranda, electronic mail, facsimiles, telegrams or cables | DOCT | CFIHOS-70000071 |  | 2017-02-13T21:17:17.546Z | 2019-08-13T21:27:17.802Z |  | CR0027 | STANDARD
6919 | chemical selection report | detailed report from results of corrosion inhibition, hydrates, flow assurance, etc testing plan. Includes any preliminary testing required to establish parameters for testing. | CONT | CFIHOS-70000072 |  | 2017-02-13T21:17:17.546Z | 2019-08-13T21:27:17.802Z |  | CR0027 | STANDARD
| corrosion inhibition system design | Design requirements for corrosion inhibition based on Corrosion inhibition report (See RA6919). |  | CFIHOS-70000073 |  | 2017-02-13T21:17:17.546Z | 2019-08-13T21:27:17.802Z | 2019-08-13T21:27:17.802Z | CR0027 | TERMINATED
5770 | chemical testing plan | a document capturing parameters and requirements to validate selection of chemicals including but not limited to corrosion inhibitors, hydrate inhibitors, and flow assurance chemicals. | CONT | CFIHOS-70000074 |  | 2017-02-13T21:17:17.546Z | 2019-08-13T21:27:17.802Z |  | CR0027 | STANDARD
| corrosion philosophy | Outlines the design rules and principles relating to corrosion (eg. material selection, allowances, mitigation techniques). |  | CFIHOS-70000075 |  | 2017-02-13T21:17:17.546Z | 2019-08-13T21:27:17.802Z | 2019-08-13T21:27:17.802Z | CR0027 | TERMINATED
6015 | cost control procedure | a procedure for monitoring, controlling and reporting expenditures | CONT | CFIHOS-70000076 |  | 2017-02-13T21:17:17.546Z | 2019-08-13T21:27:17.802Z |  | CR0027 | STANDARD
6833 | cost report | a report of all costs incurred over a period of time. | DOCT | CFIHOS-70000077 |  | 2017-02-13T21:17:17.546Z | 2019-08-13T21:27:17.802Z |  | CR0027 | STANDARD
6834 | cost time resource estimate report | estimate of resources (people and money) required to produce certain deliverables, typically associated with scope change. Often becomes the basis for an agreement or a contract. Synonym CTR. | CONT | CFIHOS-70000078 |  | 2017-02-13T21:17:17.546Z | 2019-08-13T21:27:17.802Z |  | CR0027 | STANDARD
1453 | regulatory compliance certificate | a document certifying conformity to local regulations which accompanies shipment of equipment and/or goods. e.g., Official certificate issued by OEM/Supplier or approved licensed agent of OEM/Supplier. | CONT | CFIHOS-70000079 |  | 2017-02-13T21:17:17.546Z | 2019-08-13T21:27:17.802Z |  | CR0027 | STANDARD
| country regulation procedures | Procedures to develop country regulation specific documents or to submit this documents to regulatory authotities. See also AA7878 (TPD) and AA7877 (PSTS). |  | CFIHOS-70000080 |  | 2017-02-13T21:17:17.546Z | 2019-08-13T21:27:17.802Z | 2019-08-13T21:27:17.802Z | CR0027 | TERMINATED
7877 | country regulation specific standard | a specific standard documenting additional design, construction, work process, and documentation of plant as required by local regulations. This document type shall not be used to classify the engineering technical standards (e.g. API, ISO, etc.). | CONT | CFIHOS-70000081 |  | 2017-02-13T21:17:17.546Z | 2019-08-13T21:27:17.802Z |  | CR0027;CR0030 | STANDARD
7878 | country regulation technical project documentation book | a technical document describing the facilities that are proposed to be built in a country and includes all information required for regulatory approval to proceed. The document is submitted to the regulatory authorities for review and approval. | CONT | CFIHOS-70000082 |  | 2017-02-13T21:17:17.546Z | 2019-08-13T21:27:17.802Z |  | CR0027 | STANDARD
1979 | database and data set | data stored in a proprietary (e.g. SPI Watcom) or neutral (e.g. CSV) format from which multiple information contents can be generated by computer software (e.g. EDW). Includes 3D Model. | DOCT | CFIHOS-70000083 |  | 2017-02-13T21:17:17.546Z | 2019-08-13T21:27:17.802Z |  | CR0027 | STANDARD
5801 | decommissioning plan | a document capturing what particular activities and requirements will be executed and delivered to decommission and demolish (parts of) existing assets. This would include temporary assets required only for the life of the project, as well. | CONT | CFIHOS-70000084 |  | 2017-02-13T21:17:17.546Z | 2019-08-13T21:27:17.802Z |  | CR0027;CR0030 | STANDARD
3322 | demonstration note on compliance | A document that demonstrates that the design meets the Process Safety Basic Requirements (PSBR) of DEM 2 with evidences and references to documents. | CONT | CFIHOS-70000085 |  | 2017-02-13T21:17:17.546Z | 2019-08-13T21:27:17.802Z |  | CR0027 | STANDARD
1206 | design calculation | a calculations prepared in order to prove that the item of equipment or system selected meets the design criteria | DOCT | CFIHOS-70000086 |  | 2017-02-13T21:17:17.546Z | 2019-08-13T21:27:17.802Z |  | CR0027 | STANDARD
8240 | design cases study | a document capturing model output defining the process design cases and sensitivity cases for process modelling. | CONT | CFIHOS-70000087 |  | 2017-02-13T21:17:17.546Z | 2019-08-13T21:27:17.802Z |  | CR0027 | STANDARD
7506 | design hse case | a document outlining purpose and approach for a HSE design. Demonstrates ALARP. | CONT | CFIHOS-70000088 |  | 2017-02-13T21:17:17.546Z | 2019-08-13T21:27:17.802Z |  | CR0027 | STANDARD
8218 | design layout study | a document assessing different physical configurations of a set of equipment and explaining the rationale supporting the adoption of a particular layout | DOCT | CFIHOS-70000089 |  | 2017-02-13T21:17:17.546Z | 2019-08-13T21:27:17.802Z |  | CR0027 | STANDARD
| design parameter study | Usually concerns data interpretation and determining design parameters for foundation design or environmental purposes. Includes soil, rock, minerals and organic matter. |  | CFIHOS-70000090 |  | 2017-02-13T21:17:17.546Z | 2019-08-13T21:27:17.802Z | 2019-08-13T21:27:17.802Z | CR0027 | TERMINATED
5507 | design philosophy | a document outlining the premise and intent for decisions that are to be followed regarding a design. A set of ideas, beliefs, or underlying theory | DOCT | CFIHOS-70000091 |  | 2017-02-13T21:17:17.546Z | 2019-08-13T21:27:17.802Z |  | CR0027 | STANDARD
7403 | design review report | a report documenting verification of a design, based on comparison with standards, constructability, operability, safety, etc. May be performed by internal or external resources. | DOCT | CFIHOS-70000092 |  | 2017-02-13T21:17:17.546Z | 2019-08-13T21:27:17.802Z |  | CR0027 | STANDARD
| design summary | A document explaining how the design of a major part of a facility has been conducted in accordance with the design philosophy. It presents the essential characteristics (e.g. design properties, operating conditions) of the facility designed, and makes references to other documents giving more detailed information about the design. This document type can be used to classify documents like pipeline design report, riser design report. |  | CFIHOS-70000093 |  | 2017-02-13T21:17:17.546Z | 2019-08-13T21:27:17.802Z | 2019-08-13T21:27:17.802Z | CR0027 | TERMINATED
5806 | discipline delivery plan | a consolidated document describing discipline specific activities and deliverables and their criticality to drive appropriate review processes. This is a starting point for document distribution matrix stating quality assurance and control requirements. | CONT | CFIHOS-70000094 |  | 2017-02-13T21:17:17.546Z | 2019-08-13T21:27:17.802Z |  | CR0027 | STANDARD
| distribution board list | Shall list the lighting and small power loads connected to a distribution board. Description shall include fuse sizes, terminal sizes and switching arrangements. |  | CFIHOS-70000095 |  | 2017-02-13T21:17:17.546Z | 2019-08-13T21:27:17.802Z | 2019-08-13T21:27:17.802Z | CR0027 | TERMINATED
6610 | document distribution matrix | a document providing an overview of distribution (workflow) process for information. Often a report out of a electronic document management system. | CONT | CFIHOS-70000096 | Information Distribution Matrix (IDM) | 2017-02-13T21:17:17.546Z | 2019-08-13T21:27:17.802Z |  | CR0027;CR0030 | STANDARD
7712 | vendor document and data requirement specification | Specification of the Information types required by the owner for delivery and handover | CONT | CFIHOS-70000097 |  | 2017-02-13T21:17:17.546Z | 2019-08-13T21:27:17.802Z |  | CR0027 | STANDARD
6017 | document, data control procedure | a procedure specifically for document and data control (IM). Includes Document Control charts and other procedure components. | CONT | CFIHOS-70000098 |  | 2017-02-13T21:17:17.546Z | 2019-08-13T21:27:17.802Z |  | CR0027 | STANDARD
6611 | master document register | a register (at Document, not Document Type level) of the information delivered on the project, including all deliverables which receive a document number including but not limited to drawings, lists, applications, databases, and models provided by Contractor or Vendor to satisfy Company requirements | CONT | CFIHOS-70000099 |  | 2017-02-13T21:17:17.546Z | 2019-08-13T21:27:17.802Z |  | CR0027;CR0030 | STANDARD
7772 | drafting specification | Rules and Conventions for preparing drawings, including symbol lists, etc. may include templates | CONT | CFIHOS-70000100 |  | 2017-02-13T21:17:17.546Z | 2019-08-13T21:27:17.802Z |  | CR0027 | STANDARD
| drilling plan | Typically includes a list of wells and when they are planned to be drilled. |  | CFIHOS-70000101 |  | 2017-02-13T21:17:17.546Z | 2019-08-13T21:27:17.802Z | 2019-08-13T21:27:17.802Z | CR0027 | TERMINATED
2409 | ducting and instrument diagram | A schematic representation of an HVAC system indicating all HVAC equipment items and their control interfaces. Abbreviation is typically D&ID. | CONT | CFIHOS-70000102 |  | 2017-02-13T21:17:17.546Z | 2019-08-13T21:27:17.802Z |  | CR0027;CR0030 | STANDARD
8809 | earthing diagram | a diagram detailing earthing (grounding) for plant and equipment and between modules and dissimilar structural elements. | CONT | CFIHOS-70000103 |  | 2017-02-13T21:17:17.546Z | 2019-08-13T21:27:17.802Z |  | CR0027 | STANDARD
| economics study |  |  | CFIHOS-70000104 |  | 2017-02-13T21:17:17.546Z | 2019-08-13T21:27:17.802Z | 2019-08-13T21:27:17.802Z | CR0027 | TERMINATED
2318 | emergency exits diagram | a diagram detailing escape routes, means of emergency escape/egress | CONT | CFIHOS-70000105 |  | 2017-02-13T21:17:17.546Z | 2019-08-13T21:27:17.802Z |  | CR0027 | STANDARD
6019 | emergency response procedure | a procedure detailing how the facility would respond to an emergency and how personnel would be able to evacuate. As defined for Facilities Operations and for Pipeline Operations. | CONT | CFIHOS-70000106 |  | 2017-02-13T21:17:17.546Z | 2019-08-13T21:27:17.802Z |  | CR0027 | STANDARD
| emissions and exhaust study | Study related to the dispersion of emissions and exhaust from compressors and other machinery. |  | CFIHOS-70000107 |  | 2017-02-13T21:17:17.546Z | 2019-08-13T21:27:17.802Z | 2019-08-13T21:27:17.802Z | CR0027 | TERMINATED
1909 | emissions report | a report detailing accumulated environmental emissions over a set period of time. | CONT | CFIHOS-70000108 |  | 2017-02-13T21:17:17.546Z | 2019-08-13T21:27:17.802Z |  | CR0027 | STANDARD
5722 | engineering schedule | a time-based document outlining order in which tasks are to be carried out and the amounts of time allocated to them. Addresses design phase as well as engineering support during manufacturing, construction, tie-in, test/inspect, shutdown. | DOCT | CFIHOS-70000109 |  | 2017-02-13T21:17:17.546Z | 2019-08-13T21:27:17.802Z |  | CR0027 | STANDARD
| engineering study |  |  | CFIHOS-70000110 |  | 2017-02-13T21:17:17.546Z | 2019-08-13T21:27:17.802Z | 2019-08-13T21:27:17.802Z | CR0027 | TERMINATED
702 | environmental impact assessment | an assessment which details the impact of facility on the surrounding environment. | CONT | CFIHOS-70000111 |  | 2017-02-13T21:17:17.546Z | 2019-08-13T21:27:17.802Z |  | CR0027 | STANDARD
2701 | regulatory compliance report | report demonstrating compliance with local regulations and law. | CONT | CFIHOS-70000112 |  | 2017-02-13T21:17:17.546Z | 2019-08-13T21:27:17.802Z |  | CR0027 | STANDARD
6852 | environmental management system description | Shall include a brief description of Vendor's documented Environmental Management System showing how the system is structured and reference to the standard on which it is based (e.g. ISO 14001 or similar). | CONT | CFIHOS-70000113 |  | 2017-02-13T21:17:17.546Z | 2019-08-13T21:27:17.802Z |  | CR0027 | STANDARD
| equipment brochure | Extracts from a vendor's published catalogue. Synonyms include Booklet, Circular, Flyer, Leaflet, Pamphlet, Glossy, Catalogue, Brochure, Magazine. Usually informal and held within a reference library, but may also be used to confirm equipment details during procurement. |  | CFIHOS-70000114 |  | 2017-02-13T21:17:17.546Z | 2019-08-13T21:27:17.802Z | 2019-08-13T21:27:17.802Z | CR0027 | TERMINATED
3004 | equipment production criticality rating report | a report documenting production criticality rating of equipment, sparing, maintenance testing and inspection requirements, spare parts requirements etc. Will feed into maintenance reference plan. | CONT | CFIHOS-70000115 |  | 2017-02-13T21:17:17.546Z | 2019-08-13T21:27:17.802Z |  | CR0027;CR0030 | STANDARD
2320 | equipment cross section diagram | a sliced view of a part or component that shows its internal make up. | DOCT | CFIHOS-70000116 |  | 2017-02-13T21:17:17.546Z | 2019-08-13T21:27:17.802Z |  | CR0027 | STANDARD
2105 | design datasheet | a datasheet which provides precise information about a tag and compliments equipment specification | DOCT | CFIHOS-70000117 |  | 2017-02-13T21:17:17.546Z | 2019-08-13T21:27:17.802Z |  | CR0027;CR0030 | STANDARD
2321 | general diagram | a diagram not otherwise described in another document type. Not to be used if a more specific document type can be used. Can be used for singular/specialty deliverables which do not have a unique document type. | DOCT | CFIHOS-70000118 |  | 2017-02-13T21:17:17.546Z | 2019-08-13T21:27:17.802Z |  | CR0027 | STANDARD
2322 | installation diagram | installation refers to the mounting, setting, erection, etc. of equipment and accessories. These diagrams are for transient activity during installation (eg. sequence of activity) and not finished work. | DOCT | CFIHOS-70000119 |  | 2017-02-13T21:17:17.546Z | 2019-08-13T21:27:17.802Z |  | CR0027;CR0030 | STANDARD
| equipment layout diagram | General Arrangements main equipment. |  | CFIHOS-70000120 |  | 2017-02-13T21:17:17.546Z | 2019-08-13T21:27:17.802Z | 2019-08-13T21:27:17.802Z | CR0027 | TERMINATED
| equipment location diagram | Shows the physical location of all equipment. Shows the exact position of detectors/alarms and for detectors, shows their orientation and fire area covered. Synonym: Equipment Location Plan |  | CFIHOS-70000121 |  | 2017-02-13T21:17:17.546Z | 2019-08-13T21:27:17.802Z | 2019-08-13T21:27:17.802Z | CR0027 | TERMINATED
6612 | tag/equipment register | an authoritative collection of values with a relationship to a specific equipment or tag. The columns of this collection is specified and controlled. | CONT | CFIHOS-70000122 |  | 2017-02-13T21:17:17.546Z | 2019-08-13T21:27:17.802Z |  | CR0027 | STANDARD
| equipment sizing calculation | Calculations of the sizes of major static and rotating equipment. |  | CFIHOS-70000123 |  | 2017-02-13T21:17:17.546Z | 2019-08-13T21:27:17.802Z | 2019-08-13T21:27:17.802Z | CR0027 | TERMINATED
| equipment sparing philosophy |  |  | CFIHOS-70000124 |  | 2017-02-13T21:17:17.546Z | 2019-08-13T21:27:17.802Z | 2019-08-13T21:27:17.802Z | CR0027 | TERMINATED
| equipment study |  |  | CFIHOS-70000125 |  | 2017-02-13T21:17:17.546Z | 2019-08-13T21:27:17.802Z | 2019-08-13T21:27:17.802Z | CR0027 | TERMINATED
4322 | equipment list | a customized list developed to support discipline activities, extract from a Register that is used as a secondary reference (i.e. not the master). Considers all potential disciplines. Covers: conduits, panels, pipe supports, piping speciality items, lighting, etc. | DOCT | CFIHOS-70000126 |  | 2017-02-13T21:17:17.546Z | 2019-08-13T21:27:17.802Z |  | CR0027;CR0030 | STANDARD
5510 | equipment type selection philosophy | a document outlining the premise and intent for decisions that are to be followed regarding a selection of rotating equipment. Typically provided as instruction from Owner Operator. | CONT | CFIHOS-70000127 |  | 2017-02-13T21:17:17.546Z | 2019-08-13T21:27:17.802Z |  | CR0027 | STANDARD
| ergonomic report |  |  | CFIHOS-70000128 |  | 2017-02-13T21:17:17.546Z | 2019-08-13T21:27:17.802Z | 2019-08-13T21:27:17.802Z | CR0027 | TERMINATED
703 | escape, evacuation, rescue assessment | an assessment which details the emergency evacuation and rescue means from a facility. | CONT | CFIHOS-70000129 |  | 2017-02-13T21:17:17.546Z | 2019-08-13T21:27:17.802Z |  | CR0027 | STANDARD
6856 | expediting report | a report of all open purchase orders containing items scheduled to be received as of a given date, but not yet received. | CONT | CFIHOS-70000130 |  | 2017-02-13T21:17:17.546Z | 2019-08-13T21:27:17.802Z |  | CR0027 | STANDARD
| expenditure report |  |  | CFIHOS-70000131 |  | 2017-02-13T21:17:17.546Z | 2019-08-13T21:27:17.802Z | 2019-08-13T21:27:17.802Z | CR0027 | TERMINATED
5803 | fabrication schedule | a time-based document outlining sequence and duration of activities related to the completion of fabrication scope at third party sites. | DOCT | CFIHOS-70000132 |  | 2017-02-13T21:17:17.546Z | 2019-08-13T21:27:17.802Z |  | CR0027 | STANDARD
| facility block diagram | For Process, High Level Process Flow Diagram. |  | CFIHOS-70000133 |  | 2017-02-13T21:17:17.546Z | 2019-08-13T21:27:17.802Z | 2019-08-13T21:27:17.802Z | CR0027 | TERMINATED
502 | fatigue analysis | Verification of module/substructure design for cyclic loads. | CONT | CFIHOS-70000134 |  | 2017-02-13T21:17:17.546Z | 2019-08-13T21:27:17.802Z |  | CR0027 | STANDARD
4013 | floor plan | a diagram showing building, rooms, doorways, cabinet and other permanent equipment installed. Including external layouts and elevation. | DOCT | CFIHOS-70000135 |  | 2017-02-13T21:17:17.546Z | 2019-08-13T21:27:17.802Z |  | CR0027 | STANDARD
5726 | field development plan | a plan providing an evaluation of field development alternatives together with the selection of an optimal development concept based on subsurface scenarios (uncertainty) and field engineering options. | CONT | CFIHOS-70000136 |  | 2017-02-13T21:17:17.546Z | 2019-08-13T21:27:17.802Z |  | CR0027 | STANDARD
503 | finite element analysis report | a report documenting method (including software) and results of finite element analysis of components. | CONT | CFIHOS-70000137 |  | 2017-02-13T21:17:17.546Z | 2019-08-13T21:27:17.802Z |  | CR0027 | STANDARD
1212 | fire extinguishant calculation | Calculations to prove that a given quantity of agent will be delivered at a set rate & time. Note: Applicable to fixed fire suppression systems designed specifically for room protection. Water mist will also be used for turbine enclosure protection. | CONT | CFIHOS-70000138 |  | 2017-02-13T21:17:17.546Z | 2019-08-13T21:27:17.802Z |  | CR0027 | STANDARD
| fire fighting flow scheme | Details in schematic form the active fire fighting systems, equipment (fire pumps, deluge, monitor and Halon skids) piping, valves, tagged instruments and their relationships. |  | CFIHOS-70000139 |  | 2017-02-13T21:17:17.546Z | 2019-08-13T21:27:17.802Z | 2019-08-13T21:27:17.802Z | CR0027 | TERMINATED
5511 | fire protection philosophy | a document outlining the premise and intent for fire protection both passive (firewalls) and active (manual, foam, monitor, deluge/sprinkler systems etc.) in a facility | CONT | CFIHOS-70000140 |  | 2017-02-13T21:17:17.546Z | 2019-08-13T21:27:17.802Z |  | CR0027 | STANDARD
704 | fire, explosion assessment | an assessment which details the fire and explosion propagation and risks based on facility design | CONT | CFIHOS-70000141 |  | 2017-02-13T21:17:17.546Z | 2019-08-13T21:27:17.802Z |  | CR0027 | STANDARD
| firefighting equipment layout diagram | Drawing detailing the location of all portable/semi portable fire fighting equipment (fire extinguishers, crash kits, hydrants and equipment, hose reels, breathing apparatus). |  | CFIHOS-70000142 |  | 2017-02-13T21:17:17.546Z | 2019-08-13T21:27:17.802Z | 2019-08-13T21:27:17.802Z | CR0027 | TERMINATED
| flawless project delivery plan | An overall plan explaining how Flawless Project Delivery is implemented. |  | CFIHOS-70000143 |  | 2017-02-13T21:17:17.546Z | 2019-08-13T21:27:17.802Z | 2019-08-13T21:27:17.802Z | CR0027 | TERMINATED
| flawless project delivery quality plan | A plan explaining how the FPD is implemented by Q area. |  | CFIHOS-70000144 |  | 2017-02-13T21:17:17.546Z | 2019-08-13T21:27:17.802Z | 2019-08-13T21:27:17.802Z | CR0027 | TERMINATED
504 | fluid analysis | a report documenting compositional lab analysis of fluid streams | CONT | CFIHOS-70000145 |  | 2017-02-13T21:17:17.546Z | 2019-08-13T21:27:17.802Z |  | CR0027 | STANDARD
| flushing procedure |  |  | CFIHOS-70000146 |  | 2017-02-13T21:17:17.546Z | 2019-08-13T21:27:17.802Z | 2019-08-13T21:27:17.802Z | CR0027 | TERMINATED
6026 | forming, heat treatment procedure | a procedure detailing heating, soak, cooling parameters, limits of strain during forming, temperature ranges, method of attachment of thermocouples, temperature control, equipment calibration, production testing, etc. | CONT | CFIHOS-70000147 |  | 2017-02-13T21:17:17.546Z | 2019-08-13T21:27:17.802Z |  | CR0027 | STANDARD
2331 | foundation design diagram | details of foundation design for construction. Also see Foundation Loading Diagram, specifically for loads and Foundation Layout Diagram, specifically for spatial location. | CONT | CFIHOS-70000148 |  | 2017-02-13T21:17:17.546Z | 2019-08-13T21:27:17.802Z |  | CR0027 | STANDARD
| foundation design study | Foundation selection and Design, including priorities and criteria, practical restrictions, options considered and design of selected foundations. This document also evaluate the most cost effective foundation. |  | CFIHOS-70000149 |  | 2017-02-13T21:17:17.546Z | 2019-08-13T21:27:17.802Z | 2019-08-13T21:27:17.802Z | CR0027 | TERMINATED
| foundation layout diagram | An arrangement diagram in plan view depicting the location of foundation/pile supports. Also see Foundation Design Diagram, specifically for construction details and Foundation Loading Diagram, specifically for imposed loads. Also see 2358 Support Diagram. Synonym: foundation plan, piling plan. |  | CFIHOS-70000150 |  | 2017-02-13T21:17:17.546Z | 2019-08-13T21:27:17.802Z | 2019-08-13T21:27:17.802Z | CR0027 | TERMINATED
2332 | foundation loading diagram | a diagram detailing static and dynamic forces or movements acting on foundations or other load bearing supports, anchor bolt details, lengths and pre-tensioning. May include Civil Structural for loads imposed, and Civil Foundations for foundation design. Also see Foundation Design Diagram, specifically for construction details. | CONT | CFIHOS-70000151 |  | 2017-02-13T21:17:17.546Z | 2019-08-13T21:27:17.802Z |  | CR0027;CR0030 | STANDARD
| gas and energy management plan | The Greenhouse Gas and Energy Management Plan (GHGEMP) is the main vehicle for integrating the different aspects of the management process, ensuring that timely and quality decisions are taken during the different ORP phases. As such, it should provide a structured and quantitative demonstration that the full range of TECOP issues related to GHG and Energy Efficiency has been considered during project development and an ALARP position has been fully evaluated. The GHGEMP is also a key deliverable required for CO2 functional support and the Decision Gate reviews. |  | CFIHOS-70000152 |  | 2017-02-13T21:17:17.546Z | 2019-08-13T21:27:17.802Z | 2019-08-13T21:27:17.802Z | CR0027 | TERMINATED
4018 | general arrangement diagram | A diagram showing the main features and locations of major items. Usually has some dimensions to convey spatial relationships but is generally inadequate for construction. | DOCT | CFIHOS-70000153 |  | 2017-02-13T21:17:17.546Z | 2019-08-13T21:27:17.802Z |  | CR0027;CR0030 | STANDARD
6028 | handling, shipping, storage procedure | a procedure indicate size of container, number off, weight, identification and contents, include detail preservation procedure detailing inspection periods, materials required etc., both prior to installation and post installation, but prior to commissioning. Any special unpacking/handling requirements shall be stated. | CONT | CFIHOS-70000154 |  | 2017-02-13T21:17:17.546Z | 2019-08-13T21:27:17.802Z |  | CR0027 | STANDARD
505 | hazard analysis | a report identifying hazards following review exercises. | CONT | CFIHOS-70000155 |  | 2017-02-13T21:17:17.546Z | 2019-08-13T21:27:17.802Z |  | CR0027 | STANDARD
6873 | hazard identification report | a report summarizing all project (HAZID) exercises. Usually includes action lists, follow up, and close out action descriptions and acceptance. | CONT | CFIHOS-70000156 |  | 2017-02-13T21:17:17.546Z | 2019-08-13T21:27:17.802Z |  | CR0027 | STANDARD
| hazard management physical effects modeling report |  |  | CFIHOS-70000157 |  | 2017-02-13T21:17:17.546Z | 2019-08-13T21:27:17.802Z | 2019-08-13T21:27:17.802Z | CR0027 | TERMINATED
6875 | hazard operability report | a report summarizing all project HAZOP studies. To include action lists, follow up and close out action descriptions and acceptance. | CONT | CFIHOS-70000158 |  | 2017-02-13T21:17:17.546Z | 2019-08-13T21:27:17.802Z |  | CR0027;CR0030 | STANDARD
6613 | hazard, effect register | an authoritative collection of all individual point sources for emissions, discharge inventories and corresponding zone classifications. The columns of this collection are specified and controlled. | CONT | CFIHOS-70000159 |  | 2017-02-13T21:17:17.546Z | 2019-08-13T21:27:17.802Z |  | CR0027 | STANDARD
1415 | hazardous area certificate | a document issued by a recognised independent authority certifying that a type test has satisfied the specified standards; e.g. ATEX, BASEEFA, PTB, UL, CSA, etc. Examples of ratings include Intrinsically Safe & Explosion Proof. | CONT | CFIHOS-70000160 |  | 2017-02-13T21:17:17.546Z | 2019-08-13T21:27:17.802Z |  | CR0027 | STANDARD
| hazardous area classification | As stipulated in EP 95-000 |  | CFIHOS-70000161 |  | 2017-02-13T21:17:17.546Z | 2019-08-13T21:27:17.802Z | 2019-08-13T21:27:17.802Z | CR0027 | TERMINATED
2334 | hazardous area classification diagram | a diagram which provides information on the level of explosion proofing etc. required in each area. Synonym: Electrical Area Classification | CONT | CFIHOS-70000162 |  | 2017-02-13T21:17:17.546Z | 2019-08-13T21:27:17.802Z |  | CR0027 | STANDARD
| health check report | Provides a focussed assessment by independent reviewers to bodies outside of the project team regarding the adequacy of a particular deliverable or process. |  | CFIHOS-70000163 |  | 2017-02-13T21:17:17.546Z | 2019-08-13T21:27:17.802Z | 2019-08-13T21:27:17.802Z | CR0027 | TERMINATED
705 | health impact assessment | an assessment which details the impact of facility on the health of the surrounding populace. | CONT | CFIHOS-70000164 |  | 2017-02-13T21:17:17.546Z | 2019-08-13T21:27:17.802Z |  | CR0027 | STANDARD
| heat and mass balance calculation | Process simulation and process calculations required for generation of heat and mass balance cases. This will include specific heating and cooling medium simulations. |  | CFIHOS-70000165 |  | 2017-02-13T21:17:17.546Z | 2019-08-13T21:27:17.802Z | 2019-08-13T21:27:17.802Z | CR0027 | TERMINATED
3342 | heat and mass balance summary | a report detailing heat & mass balance for an individual design case. It will contain all required process compositions and parameters for selected locations through the process. | CONT | CFIHOS-70000166 |  | 2017-02-13T21:17:17.546Z | 2019-08-13T21:27:17.802Z |  | CR0027 | STANDARD
2335 | hook up diagram | a diagram which may show the instrument impulse, pneumatic and electronic connections, pipe work, valves, fittings, flanges and support details with associated material take-off list. Used for removal/hook up purposes and modifications. Synonym: Installation details. | CONT | CFIHOS-70000167 |  | 2017-02-13T21:17:17.546Z | 2019-08-13T21:27:17.802Z |  | CR0027 | STANDARD
2407 | hvac flow diagram | A schematic diagram depicting an HVAC ducting system, including all items of duct mounted equipment complete with tag numbers, flow rate and duct sizing information. | CONT | CFIHOS-70000168 |  | 2017-02-13T21:17:17.546Z | 2019-08-13T21:27:17.802Z |  | CR0027 | STANDARD
4603 | hydraulic calculation | Calculations to indicate basis on which equipment is sized, including pipe friction losses, equipment elevations and terminal point static pressures. Includes Net Positive Suction Head calculations and other steady state conditions. Also includes calculation of hydraulic surge (synonym Water Hammer) for the purpose of determining valve sizing, closing speed, etc. | CONT | CFIHOS-70000169 |  | 2017-02-13T21:17:17.546Z | 2019-08-13T21:27:17.802Z |  | CR0027 | STANDARD
2336 | hydraulic, pneumatic diagram | a schematic for any system not covered by PEFS/UEFS (e.g., P&IDs) e.g. hydraulic pneumatic cooling, hydraulic controls | CONT | CFIHOS-70000170 |  | 2017-02-13T21:17:17.546Z | 2019-08-13T21:27:17.802Z |  | CR0027 | STANDARD
8373 | ice analysis study | A study providing an analysis of ice data. | CONT | CFIHOS-70000171 |  | 2017-02-13T21:17:17.546Z | 2019-08-13T21:27:17.802Z |  | CR0027 | STANDARD
8374 | ice environment reference document study | A study providing a description of the ice environment. | CONT | CFIHOS-70000172 |  | 2017-02-13T21:17:17.546Z | 2019-08-13T21:27:17.802Z |  | CR0027 | STANDARD
8422 | ice survey | a report describing how, when and where ice data has been collected. | CONT | CFIHOS-70000173 |  | 2017-02-13T21:17:17.546Z | 2019-08-13T21:27:17.802Z |  | CR0027 | STANDARD
6881 | safety critical elements register | an authoritative collection of all safety critical elements (SCE), as defined by company. The columns of this collection are specified and controlled. | CONT | CFIHOS-70000174 |  | 2017-02-13T21:17:17.546Z | 2019-08-13T21:27:17.802Z |  | CR0027 | STANDARD
514 | in place analysis | a report documenting assumptions and method determining computer structural analysis for topsides modules including piperack, flare tower, bridge for in-place loading condition. | CONT | CFIHOS-70000175 |  | 2017-02-13T21:17:17.546Z | 2019-08-13T21:27:17.802Z |  | CR0027 | STANDARD
3705 | incident report | a report issued to achieve timely notification report of any accident incident occurring during the projects, including on-site, in contractors offices, etc. Severity requirements to be specified by Owner/Operator. | CONT | CFIHOS-70000176 |  | 2017-02-13T21:17:17.546Z | 2019-08-13T21:27:17.802Z |  | CR0027 | STANDARD
706 | independent assessment | an assessment which is generated by 3rd party technical or execution expert on work done in their relevant field to assess correctness of approach/deliverable. | CONT | CFIHOS-70000177 |  | 2017-02-13T21:17:17.546Z | 2019-08-13T21:27:17.802Z |  | CR0027 | STANDARD
4372 | index of documents | Books, as defined in the CFIHOS require this Index to be created. Since the purpose of the Index is management of a group of documents, this can only be associated with JA Information Management. Examples: Health, Safety, Environment, Quality Communication Dossier Basic Design, Engineering Package Authority Approval Package | CONT | CFIHOS-70000178 |  | 2017-02-13T21:17:17.546Z | 2019-08-13T21:27:17.802Z |  | CR0027 | STANDARD
4327 | input, output list | an authoritative collection of values with a relationship to a specific equipment. List to show input and output of an equipment (e.g. instrument, telecom equipment) connected to other equipment (e.g. distributed control system, programmable logic controller).The columns of this collection is specified and controlled. | CONT | CFIHOS-70000179 |  | 2017-02-13T21:17:17.546Z | 2019-08-13T21:27:17.802Z |  | CR0027;CR0030 | STANDARD
5733 | inspection and test plan | a document capturing what particular activities and requirements will be executed and delivered relating to inspection and testing for construction & vendor work. Synonym: ITP | DOCT | CFIHOS-70000180 |  | 2017-02-13T21:17:17.546Z | 2019-08-13T21:27:17.802Z |  | CR0027 | STANDARD
3328 | installation manual | a document that describes methods of installing a piece of equipment. Installation refers to the mounting, setting, erection, etc. | CONT | CFIHOS-70000181 |  | 2017-02-13T21:17:17.546Z | 2019-08-13T21:27:17.802Z |  | CR0027 | STANDARD
2398 | heat tracing diagram | a diagram detailing electrical tracing. Includes anchoring and expansion joint details where applicable. Drawings to indicate thicknesses, specification and limit of application. | CONT | CFIHOS-70000182 |  | 2017-02-13T21:17:17.546Z | 2019-08-13T21:27:17.802Z |  | CR0027 | STANDARD
| insulation, heat tracing specification | Provides equipment application information (pipe, vessel etc.) material type, thickness requirements, services conditions, personnel protection and fireproofing. Includes refractory insulation. Includes electrical tracing. |  | CFIHOS-70000183 |  | 2017-02-13T21:17:17.546Z | 2019-08-13T21:27:17.802Z | 2019-08-13T21:27:17.802Z | CR0027 | TERMINATED
| integration study | Usually concerns integration of data from various sources into a comprehensive geotechnical subsurface model. May include geotechnical, geophysical and geomatics data. |  | CFIHOS-70000184 |  | 2017-02-13T21:17:17.546Z | 2019-08-13T21:27:17.802Z | 2019-08-13T21:27:17.802Z | CR0027 | TERMINATED
| integrity operating envelope | Specifies the lower and upper safe working operating parameters (temperature, pressure, composition, flow) that shall be used for sizing unit operations. |  | CFIHOS-70000185 |  | 2017-02-13T21:17:17.546Z | 2019-08-13T21:27:17.802Z | 2019-08-13T21:27:17.802Z | CR0027 | TERMINATED
2341 | interface diagram | a diagrams documenting Interfaces and demarcation of responsibilities between different organizations (e.g. battery limits, terminations). | CONT | CFIHOS-70000186 |  | 2017-02-13T21:17:17.546Z | 2019-08-13T21:27:17.802Z |  | CR0027 | STANDARD
| interface document | The information in the interface register (see AA6627), interface diagram (see **2341) and tie-in list (see **4363) are combined in an Interface Document. This document establishes a comprehensive coherent and transparent overview for all interfaces between two execution contract. This document is included within the corresponding ITTs. |  | CFIHOS-70000187 |  | 2017-02-13T21:17:17.546Z | 2019-08-13T21:27:17.802Z | 2019-08-13T21:27:17.802Z | CR0027 | TERMINATED
5800 | interface plan | a document capturing what particular activities and requirements will be executed and delivered to mange interface between internal and external parties (esp. between contract scopes) | CONT | CFIHOS-70000188 |  | 2017-02-13T21:17:17.546Z | 2019-08-13T21:27:17.802Z |  | CR0027 | STANDARD
6069 | interface procedure | a procedures around Interface management activities between internal and external parties | CONT | CFIHOS-70000189 |  | 2017-02-13T21:17:17.546Z | 2019-08-13T21:27:17.802Z |  | CR0027 | STANDARD
6627 | interface register | a register documenting agreements and responsibilities between internal and external parties (esp. between contract scopes). An overview of all communications (also called interface queries) and their status between two parties for the management of interface communication. | CONT | CFIHOS-70000190 |  | 2017-02-13T21:17:17.546Z | 2019-08-13T21:27:17.802Z |  | CR0027 | STANDARD
3330 | invitation to tender | a standardised document by which the Company invites Tenderers to submit a tender for a Contract. It encloses the conditions for the submission of a tender and gives the terms of reference or the technical qualifications required. Synonym: Request for Proposal (RFP), Request for Quotation (RFQ) | CONT | CFIHOS-70000191 |  | 2017-02-13T21:17:17.546Z | 2019-08-13T21:27:17.802Z |  | CR0027 | STANDARD
5517 | isolation philosophy | a document outlining the premise and intent for isolation philosophy for safe plant operation and maintenance. | CONT | CFIHOS-70000192 |  | 2017-02-13T21:17:17.546Z | 2019-08-13T21:27:17.802Z |  | CR0027 | STANDARD
2343 | isometric diagram | construction detail diagram for Piping and Ducting, providing an accurate Bill of Materials (BOM) / Material Take Off (MTO) and represented in a 3 dimensional isometric view. | CONT | CFIHOS-70000193 |  | 2017-02-13T21:17:17.546Z | 2019-08-13T21:27:17.802Z |  | CR0027 | STANDARD
| job description | Describes required skill, knowledge, experience of a particular job. Synonym of Position Description PD. |  | CFIHOS-70000194 |  | 2017-02-13T21:17:17.546Z | 2019-08-13T21:27:17.802Z | 2019-08-13T21:27:17.802Z | CR0027 | TERMINATED
| laws, regulations register |  |  | CFIHOS-70000195 |  | 2017-02-13T21:17:17.546Z | 2019-08-13T21:27:17.802Z | 2019-08-13T21:27:17.802Z | CR0027 | TERMINATED
4024 | key plan | a plan view diagram of a plant/group of plants showing the interfaces of layout diagrams of components. Typically only shows major equipment and infrastructure to provide context and orientation. | DOCT | CFIHOS-70000196 |  | 2017-02-13T21:17:17.546Z | 2019-08-13T21:27:17.802Z |  | CR0027 | STANDARD
7417 | lessons learned report | a report which documents lessons gained from the execution of the project. | CONT | CFIHOS-70000197 |  | 2017-02-13T21:17:17.546Z | 2019-08-13T21:27:17.802Z |  | CR0027 | STANDARD
| lifting procedure | Any additional information not covered by Erection & Installation Procedures (VDR Code P08). |  | CFIHOS-70000198 |  | 2017-02-13T21:17:17.546Z | 2019-08-13T21:27:17.802Z | 2019-08-13T21:27:17.802Z | CR0027 | TERMINATED
8236 | lifting study | a study determine needs for cranes and handling equipment access for project phase also access and cost related considerations to be made. Including project related materials handling and bulk handling | CONT | CFIHOS-70000199 |  | 2017-02-13T21:17:17.546Z | 2019-08-13T21:27:17.802Z |  | CR0027 | STANDARD
5736 | lifting, hoisting, and rigging plan | a document capturing what particular activities and requirements will be executed and delivered for lifting, hoisting, and rigging. Should cover scope regardless of timing in asset lifecycle. Specific risks relating to simultaneous operations should be addressed | CONT | CFIHOS-70000200 |  | 2017-02-13T21:17:17.546Z | 2019-08-13T21:27:17.802Z |  | CR0027 | STANDARD
| lighting layout diagram | Layout of lighting and earthing (grounding) on facility. |  | CFIHOS-70000201 |  | 2017-02-13T21:17:17.546Z | 2019-08-13T21:27:17.802Z | 2019-08-13T21:27:17.802Z | CR0027 | TERMINATED
| lighting performance data | Polar diagrams plus general performance data for specified luminaire types. |  | CFIHOS-70000202 |  | 2017-02-13T21:17:17.546Z | 2019-08-13T21:27:17.802Z | 2019-08-13T21:27:17.802Z | CR0027 | TERMINATED
4329 | load list | an authoritative collection of electrical loads which the electrical system must accommodate listed against each piece of equipment. The columns of this collection are specified and controlled. | CONT | CFIHOS-70000203 | Load Schedule | 2017-02-13T21:17:17.546Z | 2019-08-13T21:27:17.802Z |  | CR0027;CR0030 | STANDARD
520 | loadout and loadin analysis | a report documenting assumptions and method determining computer analysis to verify the module design for loadout/in condition. | CONT | CFIHOS-70000204 |  | 2017-02-13T21:17:17.546Z | 2019-08-13T21:27:17.802Z |  | CR0027 | STANDARD
2347 | loop diagram | a diagram showing details all elements of a control loop, from sensing element through to controlling element, and cabling and wiring details for the associated instruments. Includes junction box, marshalling cabinet and control panel terminations and power supply details. | CONT | CFIHOS-70000205 |  | 2017-02-13T21:17:17.546Z | 2019-08-13T21:27:17.802Z |  | CR0027 | STANDARD
4810 | maintenance manual | a document that describes methods of maintaining a specific piece of equipment. Typically originates from the equipment or package supplier. | CONT | CFIHOS-70000206 |  | 2017-02-13T21:17:17.546Z | 2019-08-13T21:27:17.802Z |  | CR0027 | STANDARD
| maintenance study |  |  | CFIHOS-70000207 |  | 2017-02-13T21:17:17.546Z | 2019-08-13T21:27:17.802Z | 2019-08-13T21:27:17.802Z | CR0027 | TERMINATED
3341 | manpower histogram | a diagram detailing current and predicted manpower through project broken down by trade/profession | CONT | CFIHOS-70000208 |  | 2017-02-13T21:17:17.546Z | 2019-08-13T21:27:17.802Z |  | CR0027 | STANDARD
| material and equipment performance philosophy | Performance requirment for architectural elements to be used for the selection criteria of generic type of materials, systems and equipment. |  | CFIHOS-70000209 |  | 2017-02-13T21:17:17.546Z | 2019-08-13T21:27:17.802Z | 2019-08-13T21:27:17.802Z | CR0027 | TERMINATED
| material management procedure | Procedures for the management of materials (including Packing, Shipping, Handling and Storage) |  | CFIHOS-70000210 |  | 2017-02-13T21:17:17.546Z | 2019-08-13T21:27:17.802Z | 2019-08-13T21:27:17.802Z | CR0027 | TERMINATED
2107 | safety datasheet | a datasheet which summarizes of physical and chemical properties of the substance - description of its harmful nature including potential impact on the health and safety of personnel and of the environment - precautions necessary to ensure its safe use and eventual disposal | CONT | CFIHOS-70000211 |  | 2017-02-13T21:17:17.546Z | 2019-08-13T21:27:17.802Z |  | CR0027 | STANDARD
2349 | material selection diagram | a schematic diagram (ie. typically a layer on a PFS/PFD or PEFS/P&ID) showing materials selected for each component of the design. May include piping class breaks (eg. CS/SS316) and vessel internals (e.g. CS Epoxy lined). Includes corrosion loop diagrams that show boundary definitions. | CONT | CFIHOS-70000212 |  | 2017-02-13T21:17:17.546Z | 2019-08-13T21:27:17.802Z |  | CR0027;CR0030 | STANDARD
| material selection plan |  |  | CFIHOS-70000213 |  | 2017-02-13T21:17:17.546Z | 2019-08-13T21:27:17.802Z | 2019-08-13T21:27:17.802Z | CR0027 | TERMINATED
| material selection report | To include main threats, materials requirements, pre-selection, detailed selection with cost-benefit analysis and the operating envelope of the final material choice. |  | CFIHOS-70000214 |  | 2017-02-13T21:17:17.546Z | 2019-08-13T21:27:17.802Z | 2019-08-13T21:27:17.802Z | CR0027 | TERMINATED
8241 | material selection study | a study describes materials and reasons for selecting those materials (e.g. environmental conditions). Considered a precursor to the MS Report and MS Diagram, where used. | CONT | CFIHOS-70000215 |  | 2017-02-13T21:17:17.546Z | 2019-08-13T21:27:17.802Z |  | CR0027;CR0030 | STANDARD
| material testing plan | Material testing covering mechanical or corrosion testing requirements on non shell approved materials. |  | CFIHOS-70000216 |  | 2017-02-13T21:17:17.546Z | 2019-08-13T21:27:17.802Z | 2019-08-13T21:27:17.802Z | CR0027 | TERMINATED
5011 | material traceability report | Location plans/records with an identification system cross referring to the individual material certificates. | CONT | CFIHOS-70000217 |  | 2017-02-13T21:17:17.546Z | 2019-08-13T21:27:17.802Z |  | CR0027 | STANDARD
8370 | mechanical handling equipment study | a study identify the most appropriate mechanical handling equipment (cranes, hoists, forklift trucks, etc.) for operations and maintenance phase for the facilities. | CONT | CFIHOS-70000218 |  | 2017-02-13T21:17:17.546Z | 2019-08-13T21:27:17.802Z |  | CR0027;CR0030 | STANDARD
5520 | metering philosophy | a document outlining the premise and intent for the metering and allocation philosophy for fiscal measurement for the purpose of sales or purchase relating to utilities and/or products/feedstocks. | CONT | CFIHOS-70000219 |  | 2017-02-13T21:17:17.546Z | 2019-08-13T21:27:17.802Z |  | CR0027 | STANDARD
8375 | metocean analysis study | A study providing an analysis of metocean data. | CONT | CFIHOS-70000220 |  | 2017-02-13T21:17:17.546Z | 2019-08-13T21:27:17.802Z |  | CR0027 | STANDARD
8379 | metocean reference document study | A study providing the metocean design and operating conditions for the proposed offshore facilities. This document should give a complete overview of all existing metocean data (wind, waves, currents, water level and weather data) and mention all existing metocean study reports. | CONT | CFIHOS-70000221 |  | 2017-02-13T21:17:17.546Z | 2019-08-13T21:27:17.802Z |  | CR0027 | STANDARD
8421 | metocean survey | A report describing how, when and where metocean data has been collected. Includes bathymetric data | CONT | CFIHOS-70000222 |  | 2017-02-13T21:17:17.546Z | 2019-08-13T21:27:17.802Z |  | CR0027 | STANDARD
3347 | minutes of meeting | a summary of a meeting highlighting attendees, status, committed action items and issues. Minutes of meetings between client and contractor as requested in contract procedures. | CONT | CFIHOS-70000223 | Conference Notes; Meeting Notes. | 2017-02-13T21:17:17.546Z | 2019-08-13T21:27:17.802Z |  | CR0027;CR0030 | STANDARD
| network architecture specification |  |  | CFIHOS-70000224 |  | 2017-02-13T21:17:17.546Z | 2019-08-13T21:27:17.802Z | 2019-08-13T21:27:17.802Z | CR0027 | TERMINATED
| noise datasheet | Information like Noise Level Datasheets etc. Principal shall define sound power and sound pressure level limitation. Vendor will complete and return these sheets with anticipated and, if requested, guaranteed data, for the octave mid-band frequencies corresponding to these limitations. |  | CFIHOS-70000225 |  | 2017-02-13T21:17:17.546Z | 2019-08-13T21:27:17.802Z | 2019-08-13T21:27:17.802Z | CR0027 | TERMINATED
6918 | non conformance report | a report documenting the condition of any product or component in which one or more characteristics do not conform to requirements. Includes failures, deficiencies, defects and malfunctions. Is often identified during an audit. | CONT | CFIHOS-70000226 |  | 2017-02-13T21:17:17.546Z | 2019-08-13T21:27:17.802Z |  | CR0027 | STANDARD
6038 | non destructive test procedure | a procedure detailing all non-destructive tests/examinations. Excludes pressure tests. | CONT | CFIHOS-70000227 |  | 2017-02-13T21:17:17.546Z | 2019-08-13T21:27:17.802Z |  | CR0027 | STANDARD
4811 | operating manual | a document that describes methods of operating a piece of equipment or process unit, including but not limited to Instructions, procedures, drawings, tables, etc. for the operation -stop, start, and emergency shutdown. Including operational limits, function testing, possible interruptions, corrective actions, hazards and corrective measures to be taken. | CONT | CFIHOS-70000228 |  | 2017-02-13T21:17:17.546Z | 2019-08-13T21:27:17.802Z |  | CR0027 | STANDARD
| operation philosophy | Operations (inc. start-up / shutdown). This document includes the maintenance philosophy because these two philosophy are inter dependent. |  | CFIHOS-70000229 |  | 2017-02-13T21:17:17.546Z | 2019-08-13T21:27:17.802Z | 2019-08-13T21:27:17.802Z | CR0027 | TERMINATED
6926 | opportunity framing report | Workshop, MOM, whitepapers, studies, brainstorm session etc. | CONT | CFIHOS-70000230 |  | 2017-02-13T21:17:17.546Z | 2019-08-13T21:27:17.802Z |  | CR0027 | STANDARD
3352 | organizational chart | a diagram represents an organisation of people, indicating roles and reporting lines in a tree-like structure. May include the names of individuals | CONT | CFIHOS-70000231 |  | 2017-02-13T21:17:17.546Z | 2019-08-13T21:27:17.802Z |  | CR0027 | STANDARD
480 | general agreement | a document which records scope and obligations as mutually agreed between two or more parties. | DOCT | CFIHOS-70000232 |  | 2017-02-13T21:17:17.546Z | 2019-08-13T21:27:17.802Z |  | CR0027 | STANDARD
580 | general analysis | a report documenting assumptions and method determining objective analysis of a set of data. Not to be used if a more specific document type can be used. Can be used for singular/specialty deliverables which do not have a unique document type. | DOCT | CFIHOS-70000233 |  | 2017-02-13T21:17:17.546Z | 2019-08-13T21:27:17.802Z |  | CR0027 | STANDARD
780 | general assessment | an assessment which details a Health check, GAP analysis, etc. both informal and to meet Project Management Framework requirements. Not to be used if a more specific document type can be used. Can be used for singular/specialty deliverables which do not have a unique document type. | DOCT | CFIHOS-70000234 |  | 2017-02-13T21:17:17.546Z | 2019-08-13T21:27:17.802Z |  | CR0027;CR0030 | STANDARD
| other assurance review report | Provides an independent assurance that project schedules, cost estimates, technical design, competence, etc. accurately represent the project scope, the risks to project delivery, and are compliant with Group project guides and standards. Usually used as input to a Value Assurance Review VAR. Includes Estimate and Schedule Assurance Review (ESAR) under FA, and Technical Assurance Reviews under AA for multidiscipline reviews, or individual disciplines for specific reviews. |  | CFIHOS-70000235 |  | 2017-02-13T21:17:17.546Z | 2019-08-13T21:27:17.802Z | 2019-08-13T21:27:17.802Z | CR0027 | TERMINATED
| other audit report | Independnent assurances of compliance with specified requirements, based on comparison with system, processes, standards, constructability, operability, safety, etc. May be performed by internal or external resources. |  | CFIHOS-70000236 |  | 2017-02-13T21:17:17.546Z | 2019-08-13T21:27:17.802Z | 2019-08-13T21:27:17.802Z | CR0027 | TERMINATED
980 | block diagram | a schematic diagram which shows the relation between the main functions or the main component in the plant or group of plants | DOCT | CFIHOS-70000237 |  | 2017-02-13T21:17:17.546Z | 2019-08-13T21:27:17.802Z |  | CR0027 | STANDARD
1380 | general calculation | a document showing inputs, formulas, rationale, and conclusions/mathematical results as required to enhance design or bound activities. | DOCT | CFIHOS-70000238 |  | 2017-02-13T21:17:17.546Z | 2019-08-13T21:27:17.802Z |  | CR0027 | STANDARD
1580 | general certificate | a document certifying compliance with specified requirements. [e.g., certificates needed for re-certifying, occupancy certificate, product certificates].Not to be used if a more specific document type can be used. Can be used for singular/specialty deliverables which do not have a unique document type. | DOCT | CFIHOS-70000239 |  | 2017-02-13T21:17:17.546Z | 2019-08-13T21:27:17.802Z |  | CR0027 | STANDARD
| other commissioning procedure | Other procedures used by the Commissioning dicscipline. e.g. Upload of CCMS procedure. Warning: Not to be used for Commissioning Procedure, see BA6008. |  | CFIHOS-70000240 |  | 2017-02-13T21:17:17.546Z | 2019-08-13T21:27:17.802Z | 2019-08-13T21:27:17.802Z | CR0027 | TERMINATED
| other commissioning specification |  |  | CFIHOS-70000241 |  | 2017-02-13T21:17:17.546Z | 2019-08-13T21:27:17.802Z | 2019-08-13T21:27:17.802Z | CR0027 | TERMINATED
| other datasheet |  |  | CFIHOS-70000242 |  | 2017-02-13T21:17:17.546Z | 2019-08-13T21:27:17.802Z | 2019-08-13T21:27:17.802Z | CR0027 | TERMINATED
3180 | general estimate | a judgement based calculation showing a summation of cost/schedule taking into consider probabilities to develop a projected performance and should document rationale, approach, inputs, etc. | DOCT | CFIHOS-70000243 |  | 2017-02-13T21:17:17.546Z | 2019-08-13T21:27:17.802Z |  | CR0027 | STANDARD
7770 | functional design specification | a specification that describes the deliverable in terms of form, fit, function, and performance characteristics to satisfy the intended use where interpretation is required.Includes most discipline specifications describing the functionality (e.g., relief and blowdown specification, surface coating, inspection specifications, operating envelopes, etc.) | DOCT | CFIHOS-70000244 |  | 2017-02-13T21:17:17.546Z | 2019-08-13T21:27:17.802Z |  | CR0027;CR0030 | STANDARD
3880 | inspection report | a report documenting status and observations relating to an asset/object. Can include paint, insulation, thickness measurement, destructive weld testing, NDE, preservation, cathodic protection tests, etc. Excludes pressure tests. | DOCT | CFIHOS-70000245 |  | 2017-02-13T21:17:17.546Z | 2019-08-13T21:27:17.802Z |  | CR0027 | STANDARD
| other layout diagram |  |  | CFIHOS-70000246 |  | 2017-02-13T21:17:17.546Z | 2019-08-13T21:27:17.802Z | 2019-08-13T21:27:17.802Z | CR0027 | TERMINATED
4380 | general list | a collection of values with a relationship to a specific topic or object that could be either technical or business related. | DOCT | CFIHOS-70000247 |  | 2017-02-13T21:17:17.546Z | 2019-08-13T21:27:17.802Z |  | CR0027;CR0030 | STANDARD
4780 | logic diagram | a graphical representation of a system using formal logic. It displays the existence of functional elements and the paths by which they interact with each other. Includes SAMA drawings | CONT | CFIHOS-70000248 |  | 2017-02-13T21:17:17.546Z | 2019-08-13T21:27:17.802Z |  | CR0027 | STANDARD
4880 | general manual | a document that describes methods of working to be used to accomplish an activity. Synonym: Guide, Guideline. Warning: this should not be a compilation of other deliverables. Not to be used if a more specific document type can be used. Can be used for singular/specialty deliverables which do not have a unique document type | DOCT | CFIHOS-70000249 |  | 2017-02-13T21:17:17.546Z | 2019-08-13T21:27:17.802Z |  | CR0027 | STANDARD
| other map |  |  | CFIHOS-70000250 |  | 2017-02-13T21:17:17.546Z | 2019-08-13T21:27:17.802Z | 2019-08-13T21:27:17.802Z | CR0027 | TERMINATED
5280 | multimedia | multimedia being Picture, Sound or Video. Includes laser scans, x-rays, sonograms, installation videos, photogrammetry, illustrations, 'fly-throughs', etc. | DOCT | CFIHOS-70000251 |  | 2017-02-13T21:17:17.546Z | 2019-08-13T21:27:17.802Z |  | CR0027;CR0030 | STANDARD
| other performance report |  |  | CFIHOS-70000252 |  | 2017-02-13T21:17:17.546Z | 2019-08-13T21:27:17.802Z | 2019-08-13T21:27:17.802Z | CR0027 | TERMINATED
5680 | general philosophy | a document outlining the premise and intent for decisions that are to be followed regarding a specific subject. Typically provided as instruction from Owner Operator. | DOCT | CFIHOS-70000253 |  | 2017-02-13T21:17:17.546Z | 2019-08-13T21:27:17.802Z |  | CR0027 | STANDARD
| other picture | Photo or Illustration |  | CFIHOS-70000254 |  | 2017-02-13T21:17:17.546Z | 2019-08-13T21:27:17.802Z | 2019-08-13T21:27:17.802Z | CR0027 | TERMINATED
5880 | general plan | a document capturing what particular activities and requirements will be executed and delivered. Typically the plan is built upon a strategy. | DOCT | CFIHOS-70000255 |  | 2017-02-13T21:17:17.546Z | 2019-08-13T21:27:17.802Z |  | CR0027 | STANDARD
6180 | general procedure | a document which describes a set of logically sequenced instructions to execute an activity. Not to be used if a more specific document type can be used. Can be used for singular/speciality deliverables which do not have a unique document type. | DOCT | CFIHOS-70000256 |  | 2017-02-13T21:17:17.546Z | 2019-08-13T21:27:17.802Z |  | CR0027 | STANDARD
6480 | general proposal | a document which captures a recommended course of action with justifications from technical and/or commercial aspects. | DOCT | CFIHOS-70000257 |  | 2017-02-13T21:17:17.546Z | 2019-08-13T21:27:17.802Z |  | CR0027 | STANDARD
6680 | general register | an authoritative collection of values with a relationship to a specific topic or object that could be either technical or business related. The columns of this collection are specified and controlled. | DOCT | CFIHOS-70000258 |  | 2017-02-13T21:17:17.546Z | 2019-08-13T21:27:17.802Z |  | CR0027;CR0030 | STANDARD
7180 | general report | a written account of activities, conditions, occurrences, observations, or investigations at a specific time. Not to be used if a more specific document type can be used. Can be used for singular/specialty deliverables which do not have a unique document type. May include presentation. | DOCT | CFIHOS-70000259 |  | 2017-02-13T21:17:17.546Z | 2019-08-13T21:27:17.802Z |  | CR0027;CR0030 | STANDARD
7280 | general request | a formal contractual correspondence communicating a need for action associated with an assigned scope of work. | DOCT | CFIHOS-70000260 |  | 2017-02-13T21:17:17.546Z | 2019-08-13T21:27:17.802Z |  | CR0027 | STANDARD
7480 | general review report | a report documenting results of a review. Not to be used if a more specific document type can be used. Can be used for singular/specialty deliverables which do not have a unique document type. | DOCT | CFIHOS-70000261 |  | 2017-02-13T21:17:17.546Z | 2019-08-13T21:27:17.802Z |  | CR0027 | STANDARD
5804 | general schedule | a time-based document outlining sequence and duration of activities related to the completion of scope. | DOCT | CFIHOS-70000262 |  | 2017-02-13T21:17:17.546Z | 2019-08-13T21:27:17.802Z |  | CR0027 | STANDARD
| other schematic diagram | Details the elements and functions of a system with the components represented by symbols, such as the elements of an electrical or electronic circuit or the elements of a logic diagram for a computer or communications system. May also detail the logic functions. |  | CFIHOS-70000263 |  | 2017-02-13T21:17:17.546Z | 2019-08-13T21:27:17.802Z | 2019-08-13T21:27:17.802Z | CR0027 | TERMINATED
7880 | general specification | a document formally establishing the mandatory limits or parameters which are to be met. Not to be used if a more specific document type can be used. Can be used for singular/specialty deliverables which do not have a unique document type. | DOCT | CFIHOS-70000264 |  | 2017-02-13T21:17:17.546Z | 2019-08-13T21:27:17.802Z |  | CR0027;CR0030 | STANDARD
5980 | general strategy | a document outlining the application of a philosophical stance for decisions and the resulting principles that are to be followed to achieve the intent. Typically developed based on a philosophy. | DOCT | CFIHOS-70000265 |  | 2017-02-13T21:17:17.546Z | 2019-08-13T21:27:17.802Z |  | CR0027;CR0030 | STANDARD
| other structural calculation | Design calculation of structural components, e.g. bearing supports, joint connections. |  | CFIHOS-70000266 |  | 2017-02-13T21:17:17.546Z | 2019-08-13T21:27:17.802Z | 2019-08-13T21:27:17.802Z | CR0027 | TERMINATED
8380 | general study | a document detailing the result of a professional evaluation and/or investigation of a specific subject. Not to be used if a more specific document type can be used. Can be used for singular/specialty deliverables which do not have a unique document type. | DOCT | CFIHOS-70000267 |  | 2017-02-13T21:17:17.546Z | 2019-08-13T21:27:17.802Z |  | CR0027;CR0030 | STANDARD
8880 | wiring diagram | a diagram which depicts an electrical circuit. It shows the components of the circuit as simplified shapes, and the power and signal connections between devices. | CONT | CFIHOS-70000268 |  | 2017-02-13T21:19:33.549Z | 2019-08-13T21:27:17.802Z |  | CR0027 | STANDARD
4336 | packing list | a list describing the contents of a shipment received. Synonyms: Inventory, packing slip, bill of lading. | CONT | CFIHOS-70000269 |  | 2017-02-13T21:17:17.546Z | 2019-08-13T21:27:17.802Z |  | CR0027 | STANDARD
| packing, shipping procedure | contains the requirement / rules for packing, shipping and handling of the supplies |  | CFIHOS-70000270 |  | 2017-02-13T21:17:17.546Z | 2019-08-13T21:27:17.802Z | 2019-08-13T21:27:17.802Z | CR0027 | TERMINATED
2356 | passive fire protection diagram | a diagram of structural and module layout drawings detailing the passive fire protection i.e. firewall/boundary fire protection ratings. | CONT | CFIHOS-70000271 |  | 2017-02-13T21:17:17.546Z | 2019-08-13T21:27:17.802Z |  | CR0027 | STANDARD
7876 | performance standard for safety critical element | a statement, expressed in qualitative or quantitative terms, of the performance required of a system or item of equipment, which is used as the basis for managing risk. | CONT | CFIHOS-70000272 |  | 2017-02-13T21:17:17.546Z | 2019-08-13T21:27:17.802Z |  | CR0027;CR0030 | STANDARD
5753 | permit plan | a document capturing what particular activities and requirements will be executed and delivered to secure the appropriate regulatory permits and licenses required to allow project work, construction and eventual operations to take place | CONT | CFIHOS-70000273 |  | 2017-02-13T21:17:17.546Z | 2019-08-13T21:27:17.802Z |  | CR0027 | STANDARD
8247 | pigging requirements study | a study describing required maintenance and integrity program elements for a pipeline, e.g., cleaning and intelligent (integrity test) pigging. | CONT | CFIHOS-70000274 |  | 2017-02-13T21:17:17.546Z | 2019-08-13T21:27:17.802Z |  | CR0027 | STANDARD
8371 | pile driveability study | a study describing the assumptions and process of selection of suitable piling hammers for pile installation | CONT | CFIHOS-70000275 |  | 2017-02-13T21:17:17.546Z | 2019-08-13T21:27:17.802Z |  | CR0027 | STANDARD
2401 | pile details | a diagram showing all dimensions, length width or diameter depending on square vs round. Shows welding detail if splices for steel piles. Show where all reinforcing steel (rebar) or pretensioned cable configuration and tension for concrete. | CONT | CFIHOS-70000276 |  | 2017-02-13T21:17:17.546Z | 2019-08-13T21:27:17.802Z |  | CR0027;CR0030 | STANDARD
4033 | layout diagram | a diagram showing the precise location of assets/objects at a plant, process unit, or area basis relative to surrounding structures and equipment. | DOCT | CFIHOS-70000277 |  | 2017-02-13T21:17:17.546Z | 2019-08-13T21:27:17.802Z |  | CR0027 | STANDARD
4338 | piping line list | an authoritative collection of values with a relationship to piping. The columns of this collection are specified and controlled. | CONT | CFIHOS-70000278 |  | 2017-02-13T21:17:17.546Z | 2019-08-13T21:27:17.802Z |  | CR0027;CR0030 | STANDARD
| planning procedure | Procedures for planning the project and monitoring progress |  | CFIHOS-70000279 |  | 2017-02-13T21:17:17.546Z | 2019-08-13T21:27:17.802Z | 2019-08-13T21:27:17.802Z | CR0027 | TERMINATED
5879 | subcontract management plan | a document capturing what particular activities and requirements will be executed and delivered to manage subcontracts. Also used to track status of all the essential activities to be performed. It categorises the actions to be taken (e.g. Team roles and responsibilities) and also the status of them (e.g. Open, Action party, due date). | CONT | CFIHOS-70000280 |  | 2017-02-13T21:17:17.546Z | 2019-08-13T21:27:17.802Z |  | CR0027;CR0030 | STANDARD
| power system analysis data | - Generator reactance's, resistance and time constants - calculated and tested. - Transformer impedances - calculated and tested. - Large motor reactance's, resistance and time contents - typical. Other data as required by Principal's specifications. |  | CFIHOS-70000281 |  | 2017-02-13T21:17:17.546Z | 2019-08-13T21:27:17.802Z | 2019-08-13T21:27:17.802Z | CR0027 | TERMINATED
| power system philosophy | Power system distribution, operation and load transfer philosophy |  | CFIHOS-70000282 |  | 2017-02-13T21:17:17.546Z | 2019-08-13T21:27:17.802Z | 2019-08-13T21:27:17.802Z | CR0027 | TERMINATED
7003 | pre-qualification evaluation | a report summarizing technical or commercial evaluation of a pre-qualification to tender. | CONT | CFIHOS-70000283 |  | 2017-02-13T21:17:17.546Z | 2019-08-13T21:27:17.802Z |  | CR0027 | STANDARD
3356 | pre-qualification questionnaire | a request for information from a third party who may provide services or supply materials in order to identify if they meet required criteria. | CONT | CFIHOS-70000284 |  | 2017-02-13T21:17:17.546Z | 2019-08-13T21:27:17.802Z |  | CR0027 | STANDARD
| presentation | General Presentation material delivered during the progress of the work covering a single topic or multiple topics. |  | CFIHOS-70000285 |  | 2017-02-13T21:17:17.546Z | 2019-08-13T21:27:17.802Z | 2019-08-13T21:27:17.802Z | CR0027 | TERMINATED
6046 | pressure test procedure | a procedure documenting specific steps to conduct inspection of an asset/object. Typically details boundaries of the test, isolations, method of pressurization, required hold intervals etc. Includes hydrostatic, pneumatic, vacuum and leak test/examinations | CONT | CFIHOS-70000286 |  | 2017-02-13T21:17:17.546Z | 2019-08-13T21:27:17.802Z |  | CR0027 | STANDARD
8611 | pressure test report | a report recording duration and results of hydro static, pneumatic, and leak test examinations. Typically includes a pressure chart to demonstrate satisfactory results | CONT | CFIHOS-70000287 |  | 2017-02-13T21:17:17.546Z | 2019-08-13T21:27:17.802Z |  | CR0027 | STANDARD
| pressure test specification | Includes hydrostatic, pneumatic, and leak tests/examinations. |  | CFIHOS-70000288 |  | 2017-02-13T21:17:17.546Z | 2019-08-13T21:27:17.802Z | 2019-08-13T21:27:17.802Z | CR0027 | TERMINATED
5306 | process control narrative | a document describing the process control functionality (e.g. level control). | CONT | CFIHOS-70000289 |  | 2017-02-13T21:17:17.546Z | 2019-08-13T21:27:17.802Z |  | CR0027 | STANDARD
8248 | process control, optimisation study | a document detailing evaluation of operating scenarios and control schemas in order to optimize the facility design and control. | CONT | CFIHOS-70000290 |  | 2017-02-13T21:17:17.546Z | 2019-08-13T21:27:17.802Z |  | CR0027 | STANDARD
| process description philosophy | Description of the Process Design and assumptions. |  | CFIHOS-70000291 |  | 2017-02-13T21:17:17.546Z | 2019-08-13T21:27:17.802Z | 2019-08-13T21:27:17.802Z | CR0027 | TERMINATED
2365 | piping and instrumentation diagram | a diagram detailing equipment, piping, and instrumentation representing topology and process flow. Includes Utility Engineering Flow Schemes (UEFS) and Fire Fighting Flow Schemes. Synonym: process engineering flow scheme (PEFS). | CONT | CFIHOS-70000292 |  | 2017-02-13T21:17:17.546Z | 2019-08-13T21:27:17.802Z |  | CR0027 | STANDARD
2366 | process flow diagram | a diagram detailing major items of equipment, primary lines and valves, operating temperatures, pressures and mass flows. Diagrams shall be provided for all hydrocarbon and utilities systems. Includes Utility Flow Schemes/Diagrams [UFS/UFD]. | CONT | CFIHOS-70000293 |  | 2017-02-13T21:17:17.546Z | 2019-08-13T21:27:17.802Z |  | CR0027 | STANDARD
| process manual | Defines the process design and operations requirement for a specific process unit operation. This will ultimately feed itno the Plant Operations Manual. |  | CFIHOS-70000294 |  | 2017-02-13T21:17:17.546Z | 2019-08-13T21:27:17.802Z | 2019-08-13T21:27:17.802Z | CR0027 | TERMINATED
2368 | process safeguarding flow diagram | a diagram detailing safeguarding elements for process and utility protection against uncontrolled loss of containment. | CONT | CFIHOS-70000295 |  | 2017-02-13T21:17:17.546Z | 2019-08-13T21:27:17.802Z |  | CR0027 | STANDARD
| process, utility calculation | Process related calculations to prove that the item of equipment or system selected meets the design criteria. Utilises input from the PX1216 Heat and Mass Balance Calculation. |  | CFIHOS-70000296 |  | 2017-02-13T21:17:17.546Z | 2019-08-13T21:27:17.802Z | 2019-08-13T21:27:17.802Z | CR0027 | TERMINATED
| procurement plan | Plan for the purchase of bulk materials, equipment and services. Includes Requisition Plans. |  | CFIHOS-70000297 |  | 2017-02-13T21:17:17.546Z | 2019-08-13T21:27:17.802Z | 2019-08-13T21:27:17.802Z | CR0027 | TERMINATED
5805 | procurement schedule | a time-based document outlining sequence and duration of activities related to procurement activities (RFQs, purchase orders, Required On Site milestones, etc.). | DOCT | CFIHOS-70000298 |  | 2017-02-13T21:17:17.546Z | 2019-08-13T21:27:17.802Z |  | CR0027 | STANDARD
5756 | procurement, contracting strategy | a document outlining purpose and approach for developing contracting and procurement strategies is to identify the in-house scope and the contract packages that will eventually be placed in the market. The development of contracting & procurement strategies is the first step towards aligning the project demands of external parties (in terms of the required goods and services), with the market supply, in terms of capable and experienced contractors and suppliers. | CONT | CFIHOS-70000299 |  | 2017-02-13T21:17:17.546Z | 2019-08-13T21:27:17.802Z |  | CR0027 | STANDARD
6944 | progress report | a report documenting progress made against a previously communicated plan or schedule. Progress Reports can address time, scope, money, etc. | DOCT | CFIHOS-70000300 |  | 2017-02-13T21:17:17.546Z | 2019-08-13T21:27:17.802Z |  | CR0027;CR0030 | STANDARD
| project closeout report |  |  | CFIHOS-70000301 |  | 2017-02-13T21:17:17.546Z | 2019-08-13T21:27:17.802Z | 2019-08-13T21:27:17.802Z | CR0027 | TERMINATED
5759 | project control plan | a document capturing key project control execution plans applicable across the project scope | CONT | CFIHOS-70000302 |  | 2017-02-13T21:17:17.546Z | 2019-08-13T21:27:17.802Z |  | CR0027 | STANDARD
5762 | project lifecycle information register | a list of content types to be delivered by the project. | CONT | CFIHOS-70000303 |  | 2017-02-13T21:17:17.546Z | 2019-08-13T21:27:17.802Z |  | CR0027;CR0030 | STANDARD
| project philosophy | Including buildings, access, drainage, corrosion/materials, electrical design, fire and gas, commissioning, isolation, maintenance, operations (inc. start-up/shutdown), earthing, HVAC, metering, process control, well control, utility requirements and design. |  | CFIHOS-70000304 |  | 2017-02-13T21:17:17.546Z | 2019-08-13T21:27:17.802Z | 2019-08-13T21:27:17.802Z | CR0027 | TERMINATED
5765 | project schedule | a time-based document summarizing all discipline related activities outlining sequence and duration | DOCT | CFIHOS-70000305 |  | 2017-02-13T21:17:17.546Z | 2019-08-13T21:27:17.802Z |  | CR0027 | STANDARD
| quality manual | Quality Management System set out in accordance with selected ISO and Company standards. |  | CFIHOS-70000306 |  | 2017-02-13T21:17:17.546Z | 2019-08-13T21:27:17.802Z | 2019-08-13T21:27:17.802Z | CR0027 | TERMINATED
| quality procedure | Quality management procedure. Inspection and Test Procedure for controlling the work. |  | CFIHOS-70000307 |  | 2017-02-13T21:17:17.546Z | 2019-08-13T21:27:17.802Z | 2019-08-13T21:27:17.802Z | CR0027 | TERMINATED
| quality report | Summary of any investigation, or review identifying quality impovement and learning opportunities. |  | CFIHOS-70000308 |  | 2017-02-13T21:17:17.546Z | 2019-08-13T21:27:17.802Z | 2019-08-13T21:27:17.802Z | CR0027 | TERMINATED
5795 | recruitment plan | a document capturing what particular activities and requirements will be executed and delivered to support recruitment. Typically the plan is built upon a strategy. | CONT | CFIHOS-70000309 |  | 2017-02-13T21:17:17.546Z | 2019-08-13T21:27:17.802Z |  | CR0027 | STANDARD
2397 | reinforcement diagram | Includes steel reinforcement in concrete structures (e.g., rebar) | CONT | CFIHOS-70000310 |  | 2017-02-13T21:17:17.546Z | 2019-08-13T21:27:17.802Z |  | CR0027 | STANDARD
| reliability model |  |  | CFIHOS-70000311 |  | 2017-02-13T21:17:17.546Z | 2019-08-13T21:27:17.802Z | 2019-08-13T21:27:17.802Z | CR0027 | TERMINATED
1222 | reliability, availability, safety integrity level calculation | Demonstrates starting and operating reliability / availability of purchased equipment (e.g. mean time between failure data) & Safety Integrity Level (SIL) calculations. | CONT | CFIHOS-70000312 |  | 2017-02-13T21:17:17.546Z | 2019-08-13T21:27:17.802Z |  | CR0027 | STANDARD
2908 | relief valve calculation | Process Relief Valve calculation. The output is documented in the Process Safeguarding Memorandum. | CONT | CFIHOS-70000313 |  | 2017-02-13T21:17:17.546Z | 2019-08-13T21:27:17.802Z |  | CR0027 | STANDARD
| relief, blowdown specification | Sizing data for the relief and blowdown systems. Preliminary version to be developed for project specification |  | CFIHOS-70000314 |  | 2017-02-13T21:17:17.546Z | 2019-08-13T21:27:17.802Z | 2019-08-13T21:27:17.802Z | CR0027 | TERMINATED
8249 | relief, flare and vent study | a study related to the impact on personnel or equipment of lit or unlit relief, flaring and venting events | CONT | CFIHOS-70000315 |  | 2017-02-13T21:17:17.546Z | 2019-08-13T21:27:17.802Z |  | CR0027 | STANDARD
| requisition list | Refer to Requisition for definition. |  | CFIHOS-70000316 |  | 2017-02-13T21:17:17.546Z | 2019-08-13T21:27:17.802Z | 2019-08-13T21:27:17.802Z | CR0027 | TERMINATED
5768 | risk and opportunity management plan | a document capturing how risks and opportunities will be documented, communicated, managed, and closed. Typically the plan is built upon a strategy. | CONT | CFIHOS-70000317 |  | 2017-02-13T21:17:17.546Z | 2019-08-13T21:27:17.802Z |  | CR0027 | STANDARD
709 | risk assessment | an assessment which details the quantitative or qualitative risk related to a specific scenario presented to Company. | CONT | CFIHOS-70000318 |  | 2017-02-13T21:17:17.546Z | 2019-08-13T21:27:17.802Z |  | CR0027;CR0030 | STANDARD
6619 | risk, opportunity register | an authoritative collection of items with a relationship to risks and/or opportunities which have a potential to impact overall project performance. The columns of this collection are specified and controlled. | CONT | CFIHOS-70000319 |  | 2017-02-13T21:17:17.546Z | 2019-08-13T21:27:17.802Z |  | CR0027 | STANDARD
6958 | route selection study | a study describing priorities and criteria, practical restrictions, and options considered for route selection. Includes route layout drawing and/or platform approach where applicable. | CONT | CFIHOS-70000320 |  | 2017-02-13T21:17:17.546Z | 2019-08-13T21:27:17.802Z |  | CR0027 | STANDARD
2373 | routing diagram | a diagram showing alignment of cables and pipelines between plants. Includes alignment sheet for pipelines. | DOCT | CFIHOS-70000321 |  | 2017-02-13T21:17:17.546Z | 2019-08-13T21:27:17.802Z |  | CR0027 | STANDARD
8251 | safe operation study | a study validating electrical systems design will allow for safe operation. | CONT | CFIHOS-70000322 |  | 2017-02-13T21:17:17.546Z | 2019-08-13T21:27:17.802Z |  | CR0027 | STANDARD
3363 | safeguarding memorandum | a document outlining the premise and intent for decisions that are to be followed regarding process relief cases, the ultimate safeguards (relief devices) and penultimate safeguards (safeguards by instrumentation) for process integrity of a particular process unit. It complements the Process Safeguarding Flow Diagram. | CONT | CFIHOS-70000323 |  | 2017-02-13T21:17:17.546Z | 2019-08-13T21:27:17.802Z |  | CR0027 | STANDARD
5531 | safeguarding philosophy | a document outlining the premise and intent for decisions that are to be followed regarding safety instrumented systems (SIS) and flare and relief systems for process integrity of a facility. Protecting against temperature and pressure extremes, hydrates, fire, explosion, etc. | CONT | CFIHOS-70000324 |  | 2017-02-13T21:17:17.546Z | 2019-08-13T21:27:17.802Z |  | CR0027 | STANDARD
1439 | safety declaration | a certificate issued by asset owner to Regulatory Authority demonstrating compliance with Regulatory Authority safety requirements. A Safety Declaration is a document that describes the nature and scale of hazards of an industrial facility, lays out measures developed to ensure its industrial safety and readiness for emergency response in man-induced emergency situations. | CONT | CFIHOS-70000325 |  | 2017-02-13T21:17:17.546Z | 2019-08-13T21:27:17.802Z |  | CR0027 | STANDARD
| safety management review report |  |  | CFIHOS-70000326 |  | 2017-02-13T21:17:17.546Z | 2019-08-13T21:27:17.802Z | 2019-08-13T21:27:17.802Z | CR0027 | TERMINATED
2374 | safety zone diagram | a diagram showing the main safety features of the facility. Typically related to toxic zones. e.g. H2S Zone diagram | CONT | CFIHOS-70000327 |  | 2017-02-13T21:17:17.546Z | 2019-08-13T21:27:17.802Z |  | CR0027;CR0030 | STANDARD
2580 | schematic diagram | a pictorial representation of the main elements and functions of a control circuit for electrical equipment with input/output sources (switches, relays etc.) and their relationships. Details logic functions of the circuit | CONT | CFIHOS-70000328 |  | 2017-02-13T21:17:17.546Z | 2019-08-13T21:27:17.802Z |  | CR0027 | STANDARD
| tendon diagram | Anchoring of deep water structures using tendons. |  | CFIHOS-70000329 |  | 2017-02-13T21:17:17.546Z | 2019-08-13T21:27:17.802Z | 2019-08-13T21:27:17.802Z | CR0027 | TERMINATED
2389 | termination diagram | a diagram for equipment, panels, junction boxes, etc. identifies all connections and cable terminations at input/output rails. Required for removal/hook up purposes and modifications. To include vendor interfaces. | CONT | CFIHOS-70000330 |  | 2017-02-13T21:17:17.546Z | 2019-08-13T21:27:17.802Z |  | CR0027 | STANDARD
7753 | terms of reference | a document capturing scope and details of the activity to which it refers and any conditions relating to the appointment of a person(s) to undertake the activity. Includes the distribution of work, schedule and the responsibilities among the people participating in an evaluation process | DOCT | CFIHOS-70000331 |  | 2017-02-13T21:17:17.546Z | 2019-08-13T21:27:17.802Z |  | CR0027 | STANDARD
| test procedure | is a procedure to perform a test or tests of a kind. |  | CFIHOS-70000332 |  | 2017-02-13T21:17:17.546Z | 2019-08-13T21:27:17.802Z | 2019-08-13T21:27:17.802Z | CR0027 | TERMINATED
5780 | testing, inspection schedule | a time-based document outlining order in which tasks are to be carried out and the amounts of time allocated to them to achieve inspection and testing scope. | DOCT | CFIHOS-70000333 |  | 2017-02-13T21:17:17.546Z | 2019-08-13T21:27:17.802Z |  | CR0027 | STANDARD
8263 | thermal expansion study | a document detailing the result from thermal expansion and informing design regarding the need for loops and expansion joints. | CONT | CFIHOS-70000334 |  | 2017-02-13T21:17:17.546Z | 2019-08-13T21:27:17.802Z |  | CR0027 | STANDARD
1208 | thermal rating calculation | Calculations to demonstrate thermal ratings of heat exchangers. | CONT | CFIHOS-70000335 |  | 2017-02-13T21:17:17.546Z | 2019-08-13T21:27:17.802Z |  | CR0027 | STANDARD
| three dimensional model |  |  | CFIHOS-70000336 |  | 2017-02-13T21:17:17.546Z | 2019-08-13T21:27:17.802Z | 2019-08-13T21:27:17.802Z | CR0027 | TERMINATED
4363 | tie-in list | Tie-In List identifies areas of a brownfield facility where connections will be made. May include interfaces between project stages, contractors and systems (e.g. new to existing plant connections). | CONT | CFIHOS-70000337 |  | 2017-02-13T21:17:17.546Z | 2019-08-13T21:27:17.802Z |  | CR0027;CR0030 | STANDARD
4904 | topographic map | a diagram describing grade and elevation of a given area. Also for seafloor at offshore site and access route | CONT | CFIHOS-70000338 |  | 2017-02-13T21:17:17.546Z | 2019-08-13T21:27:17.802Z |  | CR0027 | STANDARD
1927 | training manual | a collection of training materials. May include Operational & Maintenance Training Plan providing durations and locations of sessions | CONT | CFIHOS-70000339 |  | 2017-02-13T21:19:33.549Z | 2019-08-13T21:27:17.802Z |  | CR0027 | STANDARD
521 | transportation analysis | a report documenting assumptions and method determining computer analysis to verify the module design for transportation condition. | CONT | CFIHOS-70000340 |  | 2017-02-13T21:19:33.549Z | 2019-08-13T21:27:17.802Z |  | CR0027;CR0030 | STANDARD
| transportation study |  |  | CFIHOS-70000341 |  | 2017-02-13T21:19:33.549Z | 2019-08-13T21:27:17.802Z | 2019-08-13T21:27:17.802Z | CR0027 | TERMINATED
4006 | trench diagram | a diagram depicting civil earthworks for utility services (e.g., piping, cables) for construction activity management. Typically depicts slope, etc. | CONT | CFIHOS-70000342 |  | 2017-02-13T21:19:33.549Z | 2019-08-13T21:27:17.802Z |  | CR0027 | STANDARD
4038 | underground service layout diagram | a diagram showing the precise location of assets/objects at a plant, process unit, or area basis, describing elevation and relative to surrounding structures and equipment | CONT | CFIHOS-70000343 |  | 2017-02-13T21:19:33.549Z | 2019-08-13T21:27:17.802Z |  | CR0027 | STANDARD
| upheaval buckling analysis report |  |  | CFIHOS-70000344 |  | 2017-02-13T21:19:33.549Z | 2019-08-13T21:27:17.802Z | 2019-08-13T21:27:17.802Z | CR0027 | TERMINATED
| value assurance review report | OPMG: Provides confidence that the opportunity team has done everything necessary to take the decision that all the significant risks, opportunities and uncertainties have been identified and can be managed, and that work has been completed to the necessary quality so that the project is not unnecessarily exposed. Synonym VAR, AGR Assurance Gate Review. Post Implementation Review PIR, and Post Investment Review are defined as Value Assurance Review VAR5. Also see FA Other Assurance Review Report for Estimate and Schedule Assurance Review ESAR. |  | CFIHOS-70000345 |  | 2017-02-13T21:19:33.549Z | 2019-08-13T21:27:17.802Z | 2019-08-13T21:27:17.802Z | CR0027 | TERMINATED
4368 | manual valve list | a list describing manually operated valves. Not check valves, not motor operated valves, not control valves, not PSVs, as these are all captured elsewhere (see instrument index for relief devices and actuated valves). | CONT | CFIHOS-70000346 |  | 2017-02-13T21:19:33.549Z | 2019-08-13T21:27:17.802Z |  | CR0027 | STANDARD
3369 | change order | a notification formally incorporating the change issued against existing Contracts, Agreements and/or Purchase Orders based on a change request. | CONT | CFIHOS-70000347 | Variation Order | 2017-02-13T21:19:33.549Z | 2019-08-13T21:27:17.802Z |  | CR0027;CR0030 | STANDARD
| variation order register | Register of variation orders, to be updated with current status of each order at regular (typically monthly) intervals |  | CFIHOS-70000348 |  | 2017-02-13T21:19:33.549Z | 2019-08-13T21:27:17.802Z | 2019-08-13T21:27:17.802Z | CR0027 | TERMINATED
7206 | change request | a request, approval or rejection of changes to an existing contract. Would typically include justification and reasons for the request, and acceptance or rejection from a commercial or contractual perspective, but may also contain some technical content. For similar documents pertaining specifically to technical deviations, with no commercial/contractual content, refer to Technical Deviation Request. May be triggered by a change proposal. | CONT | CFIHOS-70000349 |  | 2017-02-13T21:19:33.549Z | 2019-08-13T21:27:17.802Z |  | CR0027 | STANDARD
| verification scheme |  |  | CFIHOS-70000350 |  | 2017-02-13T21:19:33.549Z | 2019-08-13T21:27:17.802Z | 2019-08-13T21:27:17.802Z | CR0027 | TERMINATED
519 | vibration analysis | a report documenting assumptions and method determining computer analysis of cyclic loads due to vibratory equipment. (e.g. module and foundations for rotating equipment) | CONT | CFIHOS-70000351 |  | 2017-02-13T21:19:33.549Z | 2019-08-13T21:27:17.802Z |  | CR0027;CR0030 | STANDARD
6988 | vibration report | a report documenting vibration and displacement measurements of piping and equipment. | CONT | CFIHOS-70000352 |  | 2017-02-13T21:19:33.549Z | 2019-08-13T21:27:17.802Z |  | CR0027 | STANDARD
7202 | waiver request | Request, approval or rejection for the relaxation of an element of the particular regulatory Code, Standard, Rule or Regulation where such element conflicts with the International Code or Standard proposed for the facilities. | CONT | CFIHOS-70000353 |  | 2017-02-13T21:19:33.549Z | 2019-08-13T21:27:17.802Z |  | CR0027 | STANDARD
5788 | waste management plan | a document capturing what particular activities and requirements will be executed and delivered to support management and safe disposal of all waste | CONT | CFIHOS-70000354 |  | 2017-02-13T21:19:33.549Z | 2019-08-13T21:27:17.802Z |  | CR0027 | STANDARD
| waste manifest | Inventory of waste produced at facility. |  | CFIHOS-70000355 |  | 2017-02-13T21:19:33.549Z | 2019-08-13T21:27:17.802Z | 2019-08-13T21:27:17.802Z | CR0027 | TERMINATED
| weighing procedure | To detail method recording weight during design and manufacture and method of weighing equipment prior to shipment. The weighing procedure shall include: - A description of the weight measuring and recording devices giving capacity and accuracy. Accuracy to be within Â±1% - Description of calibration certificate (calibrated within the last six months) for each of the measuring/recording devices to be used for the weighing - Methods to be used for weighing and measuring/calculating centre of gravity including temporary lifting/supporting equipment used. |  | CFIHOS-70000356 |  | 2017-02-13T21:19:33.549Z | 2019-08-13T21:27:17.802Z | 2019-08-13T21:27:17.802Z | CR0027 | TERMINATED
1231 | weight calculation | Includes Mass, Buoyancy, and calculations used in the design of weight coating (eg. on submerged pipelines). | CONT | CFIHOS-70000357 |  | 2017-02-13T21:19:33.549Z | 2019-08-13T21:27:17.802Z |  | CR0027;CR0030 | STANDARD
1447 | weight certificate | a document certifying the correct gross weight for a piece of equipment including packing materials. This typically should also document the center of gravity. | CONT | CFIHOS-70000358 |  | 2017-02-13T21:19:33.549Z | 2019-08-13T21:27:17.802Z |  | CR0027 | STANDARD
1448 | weight report | a report shows weight and center of gravity of equipment. If large items are to be handled for equipment installation or maintenance, then the weight and center of gravity of these individual parts should be shown. | CONT | CFIHOS-70000359 |  | 2017-02-13T21:19:33.549Z | 2019-08-13T21:27:17.802Z |  | CR0027 | STANDARD
5789 | weld map | a drawing that usually identifies all welds and relates them to the relevant welding procedure number and non destructive testing requirements. | CONT | CFIHOS-70000360 |  | 2017-02-13T21:19:33.549Z | 2019-08-13T21:27:17.802Z |  | CR0027 | STANDARD
| welding and weld inspection specification | Define the material types and welding/inspection minimum requirements for the welding activities dealing with: - process and utility pipework. - structural steel. - vessels and exchangers. - storage tanks. - pipelines. |  | CFIHOS-70000361 |  | 2017-02-13T21:19:33.549Z | 2019-08-13T21:27:17.802Z | 2019-08-13T21:27:17.802Z | CR0027 | TERMINATED
6066 | welding procedure qualification | a record documenting the execution and satisfactory testing of a weld procedure specification, typically includes all testing procedure references and both destructive and non-destructive testing results. | CONT | CFIHOS-70000362 |  | 2017-02-13T21:19:33.549Z | 2019-08-13T21:27:17.802Z |  | CR0027 | STANDARD
6064 | welding repair procedure | a document which describes a set of logically sequenced instructions to execute a weld repair | CONT | CFIHOS-70000363 |  | 2017-02-13T21:19:33.549Z | 2019-08-13T21:27:17.802Z |  | CR0027 | STANDARD
| well proposal | Advice to the company for existing/additional drilling |  | CFIHOS-70000364 |  | 2017-02-13T21:19:33.549Z | 2019-08-13T21:27:17.802Z | 2019-08-13T21:27:17.802Z | CR0027 | TERMINATED
5792 | work breakdown structure specification | a document formally establishing scope of work into smaller manageable blocks to manage cost and schedule control | CONT | CFIHOS-70000365 |  | 2017-02-13T21:19:33.549Z | 2019-08-13T21:27:17.802Z |  | CR0027 | STANDARD
3375 | work instruction | Step by Step instruction for the accomplishment of a task. More detailed than a Procedure. | DOCT | CFIHOS-70000366 |  | 2017-02-13T21:19:33.549Z | 2019-08-13T21:27:17.802Z |  | CR0027 | STANDARD
5793 | scope of work | a document defining of work to be performed as part of a contract | DOCT | CFIHOS-70000367 |  | 2017-02-13T21:17:17.546Z | 2019-08-13T21:27:17.802Z |  | CR0027 | STANDARD
522 | setdown analysis | a report documenting assumptions and method determining computer analysis to verify the module design for setdown condition. | CONT | CFIHOS-70000368 |  | 2017-02-13T21:17:17.546Z | 2019-08-13T21:27:17.802Z |  | CR0027 | STANDARD
4606 | short circuit calculation | Calculations necessary to determine the capacity of electrical equipment under fault conditions. | CONT | CFIHOS-70000369 |  | 2017-02-13T21:17:17.546Z | 2019-08-13T21:27:17.802Z |  | CR0027;CR0030 | STANDARD
5773 | simultaneous operations plan | a document capturing what particular activities and requirements will be executed and delivered to manage simultaneous operations with a brownfield operating asset. | CONT | CFIHOS-70000370 |  | 2017-02-13T21:17:17.546Z | 2019-08-13T21:27:17.802Z |  | CR0027 | STANDARD
2384 | single line diagram | a diagram depicting the main equipment items (switchboards, transformers etc.) and their relationships within the facility electrical distribution system including details of fault levels and current and voltage ratings. | CONT | CFIHOS-70000371 |  | 2017-02-13T21:17:17.546Z | 2019-08-13T21:27:17.802Z |  | CR0027 | STANDARD
713 | social impact assessment | an assessment which details the impact of facility on the surrounding community and infrastructure | CONT | CFIHOS-70000372 |  | 2017-02-13T21:17:17.546Z | 2019-08-13T21:27:17.802Z |  | CR0027 | STANDARD
6968 | soil investigation and survey | onshore and/or offshore investigation and survey reports and topographic data. Includes soil, rock, minerals and organic matter from soil investigations and surveys. | CONT | CFIHOS-70000373 |  | 2017-02-13T21:17:17.546Z | 2019-08-13T21:27:17.802Z |  | CR0027 | STANDARD
4354 | spare part list | a list of recommended listing of spares received from vendor/manufacturer to support installation, commissioning, operation or maintenance. | DOCT | CFIHOS-70000374 |  | 2017-02-13T21:17:17.546Z | 2019-08-13T21:27:17.802Z |  | CR0027;CR0030 | STANDARD
510 | stability analysis | a report to ensure pipeline stability under extreme environmental loading. | CONT | CFIHOS-70000375 |  | 2017-02-13T21:17:17.546Z | 2019-08-13T21:27:17.802Z |  | CR0027 | STANDARD
5775 | stakeholder engagement plan | a document capturing what particular activities and requirements will be executed and delivered to support effective communication with partners and external stakeholders. | CONT | CFIHOS-70000376 |  | 2017-02-13T21:17:17.546Z | 2019-08-13T21:27:17.802Z |  | CR0027 | STANDARD
2386 | secondary steel diagram | a diagram depicting secondary and higher order steel elements in the structure (including but not limited to cladding, roofs, grating) | CONT | CFIHOS-70000377 |  | 2017-02-13T21:17:17.546Z | 2019-08-13T21:27:17.802Z |  | CR0027 | STANDARD
8005 | stress calculation | a calculation to determine how a pipe or piping system behaves based on its material, pressure, temperature, fluid and support | CONT | CFIHOS-70000378 |  | 2017-02-13T21:17:17.546Z | 2019-08-13T21:27:17.802Z |  | CR0027;CR0030 | STANDARD
2408 | primary steel diagram | a diagram depicting primary steel(e.g., bracing, beams) | CONT | CFIHOS-70000379 |  | 2017-02-13T21:17:17.546Z | 2019-08-13T21:27:17.802Z |  | CR0027 | STANDARD
| subcontracted work list | List of work to be subcontracted, including subcontractor, scope and value |  | CFIHOS-70000380 |  | 2017-02-13T21:17:17.546Z | 2019-08-13T21:27:17.802Z | 2019-08-13T21:27:17.802Z | CR0027 | TERMINATED
| substructure in place analysis report | Computer structural analysis for substructures for in-place loading condition. |  | CFIHOS-70000381 |  | 2017-02-13T21:17:17.546Z | 2019-08-13T21:27:17.802Z | 2019-08-13T21:27:17.802Z | CR0027 | TERMINATED
2358 | support diagram | a detail diagram depicting the support of pipe, cable, instrument and other supports (e.g., pipe shoes, sleeper, hangers) | DOCT | CFIHOS-70000382 |  | 2017-02-13T21:17:17.546Z | 2019-08-13T21:27:17.802Z |  | CR0027 | STANDARD
| support list | Includes pipe, cable, instrument, foundation and other supports. |  | CFIHOS-70000383 |  | 2017-02-13T21:17:17.546Z | 2019-08-13T21:27:17.802Z | 2019-08-13T21:27:17.802Z | CR0027 | TERMINATED
6068 | surface protection procedure | a procedure detailing painting, coating and cathodic protection. | CONT | CFIHOS-70000384 |  | 2017-02-13T21:17:17.546Z | 2019-08-13T21:27:17.802Z |  | CR0027 | STANDARD
| surface protection specification | Painting, Coating and Cathodic Protection. |  | CFIHOS-70000385 |  | 2017-02-13T21:17:17.546Z | 2019-08-13T21:27:17.802Z | 2019-08-13T21:27:17.802Z | CR0027 | TERMINATED
5778 | sustainable development plan | a document capturing what particular activities and requirements will be executed and delivered to support a comprehensive development of the asset. This includes but is not limited to Community Affairs, local content issues, societal effects of project, local business development, etc. | CONT | CFIHOS-70000386 |  | 2017-02-13T21:17:17.546Z | 2019-08-13T21:27:17.802Z |  | CR0027 | STANDARD
| sustainable development project assessment report | Community Affairs, local content issues, societal effects of project, local business development, etc. |  | CFIHOS-70000387 |  | 2017-02-13T21:17:17.546Z | 2019-08-13T21:27:17.802Z | 2019-08-13T21:27:17.802Z | CR0027 | TERMINATED
8260 | system study | Includes load flows, transient and dynamic stability, short circuit, protection study, co-ordination and setting. | CONT | CFIHOS-70000388 |  | 2017-02-13T21:17:17.546Z | 2019-08-13T21:27:17.802Z |  | CR0027 | STANDARD
7205 | technical deviation request | a request, approval or rejection of changes to a technical specification. Would typically include justification and reasons for the request, and acceptance or rejection from a purely technical perspective. Synonym: Concession, Change Request | CONT | CFIHOS-70000389 |  | 2017-02-13T21:17:17.546Z | 2019-08-13T21:27:17.802Z |  | CR0027 | STANDARD
3323 | technical note | A communication documenting how an engineering or maintenance issue will be resolved and what the implication of the solution is. | CONT | CFIHOS-70000390 |  | 2017-02-13T21:17:17.546Z | 2019-08-13T21:27:17.802Z |  | CR0027 | STANDARD
| telemetry input, output list | Data map or Database model listing input and output points of plant instrumentation interconnections to telemetry systems. |  | CFIHOS-70000391 |  | 2017-02-13T21:17:17.546Z | 2019-08-13T21:27:17.802Z | 2019-08-13T21:27:17.802Z | CR0027 | TERMINATED
6999 | tender evaluation | a document capturing the results of a technical and/or commercial evaluation of tender based on pre-defined criteria and/or conditioning for purposes of selection and award. | CONT | CFIHOS-70000392 |  | 2017-02-13T21:17:17.546Z | 2019-08-13T21:27:17.802Z |  | CR0027 | STANDARD
| tender proposal list | Also called Vendor Bid Proposal List. Tender is used in preference to Bid in the Taxonomy. |  | CFIHOS-70000393 |  | 2017-02-13T21:17:17.546Z | 2019-08-13T21:27:17.802Z | 2019-08-13T21:27:17.802Z | CR0027 | TERMINATED
6401 | budget proposal | a document which captures a recommended course of action with justifications from technical and/or commercial aspects to allocate money to activities | CONT | CFIHOS-70000394 |  | 2017-02-13T21:17:17.546Z | 2019-08-13T21:27:17.802Z |  | CR0027 | STANDARD
6402 | change proposal | a document which captures a recommended course of action with justifications from technical and/or commercial aspects to execute an activity to change something. May lead to a change request. | CONT | CFIHOS-70000395 |  | 2017-02-13T21:17:17.546Z | 2019-08-13T21:27:17.802Z |  | CR0027 | STANDARD
| commissioning procedure | A procedure with a step by step description of activities required to commission an object. |  | CFIHOS-70000396 |  | 2017-02-13T21:17:17.546Z | 2019-08-13T21:27:17.802Z | 2019-08-13T21:27:17.802Z | CR0027 | TERMINATED
| cost estimate | An estimate of costs of resources required. |  | CFIHOS-70000397 |  | 2017-02-13T21:17:17.546Z | 2019-08-13T21:27:17.802Z | 2019-08-13T21:27:17.802Z | CR0027 | TERMINATED
| engineering design strategy | A strategy about the philosophy and approach for a design. |  | CFIHOS-70000398 |  | 2017-02-13T21:17:17.546Z | 2019-08-13T21:27:17.802Z | 2019-08-13T21:27:17.802Z | CR0027 | TERMINATED
7771 | equipment specification | a specification that describes the physical equipment for the purpose of procurement or fabrication. Compliments the datasheet. | DOCT | CFIHOS-70000399 |  | 2017-02-13T21:17:17.546Z | 2019-08-13T21:27:17.802Z |  | CR0027;CR0030 | STANDARD
| maintenance procedure | A procedure that describes how to perform routine, preventative and/or corrective maintenance activities. |  | CFIHOS-70000400 |  | 2017-02-13T21:17:17.546Z | 2019-08-13T21:27:17.802Z | 2019-08-13T21:27:17.802Z | CR0027 | TERMINATED
5796 | maintenance strategy | a document outlining purpose and approach for maintenance in case of preventive, breakdown or shutdown maintenance. | CONT | CFIHOS-70000401 |  | 2017-02-13T21:17:17.546Z | 2019-08-13T21:27:17.802Z |  | CR0027 | STANDARD
| operating procedure | A procedure how to start, operate and shut-down a facility under normal and abnormal circumstances. |  | CFIHOS-70000402 |  | 2017-02-13T21:17:17.546Z | 2019-08-13T21:27:17.802Z | 2019-08-13T21:27:17.802Z | CR0027 | TERMINATED
7737 | piping specification | a specialized functional design specification for piping | CONT | CFIHOS-70000403 |  | 2017-02-13T21:17:17.546Z | 2019-08-13T21:27:17.802Z |  | CR0027 | STANDARD
5798 | project plan | a document capturing key discipline execution plans applicable across the project scope (e.g., IM Plan, Execution Plan, Quality Plan). | CONT | CFIHOS-70000404 |  | 2017-02-13T21:17:17.546Z | 2019-08-13T21:27:17.802Z |  | CR0027 | STANDARD
7739 | project functional specification | a specification describing scope and objectives of the project and its execution; details to be provided by Owner Operator. | DOCT | CFIHOS-70000405 |  | 2017-02-13T21:17:17.546Z | 2019-08-13T21:27:17.802Z |  | CR0027 | STANDARD
3359 | purchase order | An order that describes the scope, price and delivery conditions of an item that is bought | CONT | CFIHOS-70000406 |  | 2017-02-13T21:17:17.546Z | 2019-08-13T21:27:17.802Z |  | CR0027 | STANDARD
7303 | requisition | a request with a brief description of the parts to be ordered, with a statement of the pertinent drawings, specifications, etc., as well as a list of drawings and documents to be provided by the manufacturer/supplier | CONT | CFIHOS-70000407 |  | 2017-02-13T21:17:17.546Z | 2019-08-13T21:27:17.802Z |  | CR0027 | STANDARD
6065 | welding procedure specification | A specification that describes the welding procedure and process of a specific weld | CONT | CFIHOS-70000408 |  | 2017-02-13T21:19:33.549Z | 2019-08-13T21:27:17.802Z |  | CR0027 | STANDARD
2310 | cause and effect diagram | a diagram that is showing the causes and consequences of different errors, especially related to failures in the control system. | CONT | CFIHOS-70000409 |  | 2017-02-13T21:17:17.546Z | 2019-08-13T21:27:17.802Z |  | CR0027 | STANDARD
903 | three line diagram | a diagram depicting each line (e.g., positive, negative, and ground on a DC System) describing an electrical system. Example: the connection of a pump its control station and the MCC | CONT | CFIHOS-70000410 |  | 2019-03-29T14:47:10.068Z | 2019-08-13T21:27:17.802Z |  | CR0027 | STANDARD
900 | insulation diagram | a diagram detailing insulation, including anchoring and expansion joints, etc. Includes refractory. | DOCT | CFIHOS-70000411 |  | 2019-03-29T14:47:10.068Z | 2019-08-13T21:27:17.802Z |  | CR0027 | STANDARD
1455 | mill certificate | a document certifying a material's chemical and physical properties and states a product made of metal's compliance with an international standards organization (ANSI, ASME, etc.) . Synonyms: MTR, mill test report, material test report. | CONT | CFIHOS-70000412 |  | 2019-03-29T14:47:10.068Z | 2019-08-13T21:27:17.802Z |  | CR0027 | STANDARD
1456 | welder qualification certificate | a document certifying a welder is qualified to perform work according to certain weld procedure. | CONT | CFIHOS-70000413 |  | 2019-03-29T14:47:10.068Z | 2019-08-13T21:27:17.802Z |  | CR0027 | STANDARD
1457 | completion certificate | a document certifying a commissioning unit has been successfully tested for functionality | CONT | CFIHOS-70000414 |  | 2019-03-29T14:47:10.068Z | 2019-08-13T21:27:17.802Z |  | CR0027 | STANDARD
1458 | calibration certificate | a document certifying that an instrument shall deliver an accurate output within a set operating range. | CONT | CFIHOS-70000415 |  | 2019-03-29T14:47:10.068Z | 2019-08-13T21:27:17.802Z |  | CR0027 | STANDARD
2111 | manufacturer datasheet | a datasheet which provides precise information about a equipment/model or package which shows how it meets the Equipment Specification and the Design Datasheet Requirements; includes noise and other test results prepared by manufacturer/supplier | DOCT | CFIHOS-70000416 |  | 2019-03-29T14:47:10.068Z | 2019-08-13T21:27:17.802Z |  | CR0027;CR0030 | STANDARD
4304 | check sheet | a collection of specific activities to test completeness of installation or energization of a specific equipment class. Includes collection of specific data based on testing parameters. | CONT | CFIHOS-70000417 |  | 2019-03-29T14:47:10.068Z | 2019-08-13T21:27:17.802Z |  | CR0027;CR0030 | STANDARD
4315 | Instrument Index | an authoritative collection of values with a relationship to instrumentation. The columns of this collection is specified and controlled. | CONT | CFIHOS-70000418 |  | 2019-03-29T14:47:10.068Z | 2019-08-13T21:27:17.802Z |  | CR0027 | STANDARD
6628 | interlock register | a list of interlocks that automatically bring process to a safe state in response to specific initiating events. (Synonym: Safety Instrumented Functions (SIF) register) | CONT | CFIHOS-70000419 |  | 2019-03-29T14:47:10.068Z | 2019-08-13T21:27:17.802Z |  | CR0027 | STANDARD
4321 | consolidated spare parts list | a consolidated spare parts list generated to support execution of project purchasing for the purpose of commissioning, start-up, maintenance support, etc. | CONT | CFIHOS-70000420 |  | 2019-03-29T14:47:10.068Z | 2019-08-13T21:27:17.802Z |  | CR0027;CR0030 | STANDARD
4328 | major equipment list | an authoritative collection of equipment for a specific discipline. The columns of this collection are specified and controlled. This classification covers registers for electrical, mechanical, and telecommunications equipment. | DOCT | CFIHOS-70000421 |  | 2019-03-29T14:47:10.068Z | 2019-08-13T21:27:17.802Z |  | CR0027;CR0030 | STANDARD
5807 | Turnover Plan | a listing of data and documents to be handed over by the EPC to the owner/operator. Includes timing and formats. Synonym: Handover Plan | CONT | CFIHOS-70000422 |  | 2019-03-29T14:47:10.068Z | 2019-08-13T21:27:17.802Z |  | CR0027 | STANDARD
7176 | Heat Treatment Records | a report documenting method and results of heat treatment. Typically includes pyrometric charts or certificates confirming the heat treatment cycles have been conducted to Purchaser's requirements. | CONT | CFIHOS-70000423 |  | 2019-03-29T14:47:10.068Z | 2019-08-13T21:27:17.802Z |  | CR0027 | STANDARD
7177 | righting arm curve analysis | a report documenting assumptions and method determining that a vessel meets stability requirements during construction, tow, installation and operation phase for both intact and damage conditions as they apply based on latest deadweight weight estimate. For FPSO will cover several loading conditions. | CONT | CFIHOS-70000424 |  | 2019-03-29T14:47:10.068Z | 2019-08-13T21:27:17.802Z |  | CR0027;CR0030 | STANDARD
7178 | installation analysis | a report documenting assumptions and method determining acceptable loading conditions prior to operation, including but not limited to load out, transport, and installation for handling and assembly. Intended to support handling/installation guidance to project team(s). | DOCT | CFIHOS-70000425 |  | 2019-03-29T14:47:10.068Z | 2019-08-13T21:27:17.802Z |  | CR0027 | STANDARD
7758 | staffing plan | a document describing required skill, knowledge, experience for a range of positions to execute the project. May address dates of requirement, quantities, etc. Includes job descriptions. | DOCT | CFIHOS-70000426 |  | 2019-03-29T14:47:10.068Z | 2019-08-13T21:27:17.802Z |  | CR0027 | STANDARD

## Tag class required disci
Tag Class Required Discipline Document
Document Version |  | V1.4
Date Issued |  | 2019-10-17
Date updated |  | N/A
tag class name | discipline document type short code | document type name | referenced standard | created date | modified date | terminated date | change request number | Status
NRA ball valve | NA4354 | Spare Part List | ARC | 2019-04-23T15:26:38.996Z | 2019-04-23T15:26:38.996Z | 2019-04-23T15:26:38.996Z | CR0002 | TERMINATED
NRA ball valve | OA4811 | Operating Manual | ARC | 2019-04-23T15:26:38.996Z | 2019-04-23T15:26:38.996Z | 2019-04-23T15:26:38.996Z | CR0002 | TERMINATED
NRA ball valve | VA1453 | Country Regulation Compliance Certificate | ARC | 2019-04-23T15:26:38.996Z | 2019-04-23T15:26:38.996Z | 2019-04-23T15:26:38.996Z | CR0002 | TERMINATED
NRA butterfly valve | NA4354 | Spare Part List | ARC | 2019-04-23T15:26:38.996Z | 2019-04-23T15:26:38.996Z | 2019-04-23T15:26:38.996Z | CR0002 | TERMINATED
NRA butterfly valve | OA4811 | Operating Manual | ARC | 2019-04-23T15:26:38.996Z | 2019-04-23T15:26:38.996Z | 2019-04-23T15:26:38.996Z | CR0002 | TERMINATED
NRA butterfly valve | VA1453 | Country Regulation Compliance Certificate | ARC | 2019-04-23T15:26:38.996Z | 2019-04-23T15:26:38.996Z | 2019-04-23T15:26:38.996Z | CR0002 | TERMINATED
NRA choke valve | NA4354 | Spare Part List | CFIHOS | 2019-04-23T15:26:38.996Z | 2019-04-23T15:26:38.996Z | 2019-04-23T15:26:38.996Z | CR0002 | TERMINATED
NRA eccentric rotating disc valve | NA4354 | Spare Part List | CFIHOS | 2019-04-23T15:26:38.996Z | 2019-04-23T15:26:38.996Z | 2019-04-23T15:26:38.996Z | CR0002 | TERMINATED
NRA gate valve | NA4354 | Spare Part List | ARC | 2019-04-23T15:26:38.996Z | 2019-04-23T15:26:38.996Z | 2019-04-23T15:26:38.996Z | CR0002 | TERMINATED
NRA gate valve | OA4811 | Operating Manual | ARC | 2019-04-23T15:26:38.996Z | 2019-04-23T15:26:38.996Z | 2019-04-23T15:26:38.996Z | CR0002 | TERMINATED
NRA gate valve | VA1453 | Country Regulation Compliance Certificate | ARC | 2019-04-23T15:26:38.996Z | 2019-04-23T15:26:38.996Z | 2019-04-23T15:26:38.996Z | CR0002 | TERMINATED
NRA multi way plug valve | NA4354 | Spare Part List | ARC | 2019-04-23T15:26:38.996Z | 2019-04-23T15:26:38.996Z | 2019-04-23T15:26:38.996Z | CR0002 | TERMINATED
NRA multi way plug valve | OA4811 | Operating Manual | ARC | 2019-04-23T15:26:38.996Z | 2019-04-23T15:26:38.996Z | 2019-04-23T15:26:38.996Z | CR0002 | TERMINATED
NRA multi way plug valve | VA1453 | Country Regulation Compliance Certificate | ARC | 2019-04-23T15:26:38.996Z | 2019-04-23T15:26:38.996Z | 2019-04-23T15:26:38.996Z | CR0002 | TERMINATED
NRA multiple orifice valve | NA4354 | Spare Part List | CFIHOS | 2019-04-23T15:26:38.996Z | 2019-04-23T15:26:38.996Z | 2019-04-23T15:26:38.996Z | CR0002 | TERMINATED
NRA piston check valve | NA4354 | Spare Part List | ARC | 2019-04-23T15:26:38.996Z | 2019-04-23T15:26:38.996Z | 2019-04-23T15:26:38.996Z | CR0002 | TERMINATED
NRA piston check valve | OA4811 | Operating Manual | ARC | 2019-04-23T15:26:38.996Z | 2019-04-23T15:26:38.996Z | 2019-04-23T15:26:38.996Z | CR0002 | TERMINATED
NRA piston check valve | VA1453 | Country Regulation Compliance Certificate | ARC | 2019-04-23T15:26:38.996Z | 2019-04-23T15:26:38.996Z | 2019-04-23T15:26:38.996Z | CR0002 | TERMINATED
NRA plug valve | NA4354 | Spare Part List | ARC | 2019-04-23T15:26:38.996Z | 2019-04-23T15:26:38.996Z | 2019-04-23T15:26:38.996Z | CR0002 | TERMINATED
NRA plug valve | OA4811 | Operating Manual | ARC | 2019-04-23T15:26:38.996Z | 2019-04-23T15:26:38.996Z | 2019-04-23T15:26:38.996Z | CR0002 | TERMINATED
NRA plug valve | VA1453 | Country Regulation Compliance Certificate | ARC | 2019-04-23T15:26:38.996Z | 2019-04-23T15:26:38.996Z | 2019-04-23T15:26:38.996Z | CR0002 | TERMINATED
NRA swing check valve | NA4354 | Spare Part List | ARC | 2019-04-23T15:26:38.996Z | 2019-04-23T15:26:38.996Z | 2019-04-23T15:26:38.996Z | CR0002 | TERMINATED
NRA swing check valve | OA4811 | Operating Manual | ARC | 2019-04-23T15:26:38.996Z | 2019-04-23T15:26:38.996Z | 2019-04-23T15:26:38.996Z | CR0002 | TERMINATED
NRA swing check valve | VA1453 | Country Regulation Compliance Certificate | ARC | 2019-04-23T15:26:38.996Z | 2019-04-23T15:26:38.996Z | 2019-04-23T15:26:38.996Z | CR0002 | TERMINATED
NRA wafer check valve | NA4354 | Spare Part List | ARC | 2019-04-23T15:26:38.996Z | 2019-04-23T15:26:38.996Z | 2019-04-23T15:26:38.996Z | CR0002 | TERMINATED
NRA wafer check valve | OA4811 | Operating Manual | ARC | 2019-04-23T15:26:38.996Z | 2019-04-23T15:26:38.996Z | 2019-04-23T15:26:38.996Z | CR0002 | TERMINATED
NRA wafer check valve | VA1453 | Country Regulation Compliance Certificate | ARC | 2019-04-23T15:26:38.996Z | 2019-04-23T15:26:38.996Z | 2019-04-23T15:26:38.996Z | CR0002 | TERMINATED
NRM ball valve | NA4354 | Spare Part List | ARC | 2019-04-23T15:26:38.996Z | 2019-04-23T15:26:38.996Z | 2019-04-23T15:26:38.996Z | CR0002 | TERMINATED
NRM ball valve | OA4811 | Operating Manual | ARC | 2019-04-23T15:26:38.996Z | 2019-04-23T15:26:38.996Z | 2019-04-23T15:26:38.996Z | CR0002 | TERMINATED
NRM ball valve | VA1453 | Country Regulation Compliance Certificate | ARC | 2019-04-23T15:26:38.996Z | 2019-04-23T15:26:38.996Z | 2019-04-23T15:26:38.996Z | CR0002 | TERMINATED
NRM butterfly valve | EA8880 | Wiring Diagram | ARC | 2019-04-23T15:26:38.996Z | 2019-04-23T15:26:38.996Z | 2019-04-23T15:26:38.996Z | CR0002 | TERMINATED
NRM butterfly valve | MP4018 | General Arrangement Diagram | ARC | 2019-04-23T15:26:38.996Z | 2019-04-23T15:26:38.996Z | 2019-04-23T15:26:38.996Z | CR0002 | TERMINATED
NRM butterfly valve | NA4354 | Spare Part List | ARC | 2019-04-23T15:26:38.996Z | 2019-04-23T15:26:38.996Z | 2019-04-23T15:26:38.996Z | CR0002 | TERMINATED
NRM butterfly valve | OA4811 | Operating Manual | ARC | 2019-04-23T15:26:38.996Z | 2019-04-23T15:26:38.996Z | 2019-04-23T15:26:38.996Z | CR0002 | TERMINATED
NRM butterfly valve | VA1453 | Country Regulation Compliance Certificate | ARC | 2019-04-23T15:26:38.996Z | 2019-04-23T15:26:38.996Z | 2019-04-23T15:26:38.996Z | CR0002 | TERMINATED
NRM choke valve | NA4354 | Spare Part List | CFIHOS | 2019-04-23T15:26:38.996Z | 2019-04-23T15:26:38.996Z | 2019-04-23T15:26:38.996Z | CR0002 | TERMINATED
NRM eccentric rotating disc valve | NA4354 | Spare Part List | CFIHOS | 2019-04-23T15:26:38.996Z | 2019-04-23T15:26:38.996Z | 2019-04-23T15:26:38.996Z | CR0002 | TERMINATED
NRM gate valve | NA4354 | Spare Part List | ARC | 2019-04-23T15:26:38.996Z | 2019-04-23T15:26:38.996Z | 2019-04-23T15:26:38.996Z | CR0002 | TERMINATED
NRM gate valve | OA4811 | Operating Manual | ARC | 2019-04-23T15:26:38.996Z | 2019-04-23T15:26:38.996Z | 2019-04-23T15:26:38.996Z | CR0002 | TERMINATED
NRM gate valve | VA1453 | Country Regulation Compliance Certificate | ARC | 2019-04-23T15:26:38.996Z | 2019-04-23T15:26:38.996Z | 2019-04-23T15:26:38.996Z | CR0002 | TERMINATED
NRM multi way plug valve | NA4354 | Spare Part List | ARC | 2019-04-23T15:26:38.996Z | 2019-04-23T15:26:38.996Z | 2019-04-23T15:26:38.996Z | CR0002 | TERMINATED
NRM multi way plug valve | OA4811 | Operating Manual | ARC | 2019-04-23T15:26:38.996Z | 2019-04-23T15:26:38.996Z | 2019-04-23T15:26:38.996Z | CR0002 | TERMINATED
NRM multi way plug valve | VA1453 | Country Regulation Compliance Certificate | ARC | 2019-04-23T15:26:38.996Z | 2019-04-23T15:26:38.996Z | 2019-04-23T15:26:38.996Z | CR0002 | TERMINATED
NRM multiple orifice valve | NA4354 | Spare Part List | CFIHOS | 2019-04-23T15:26:38.996Z | 2019-04-23T15:26:38.996Z | 2019-04-23T15:26:38.996Z | CR0002 | TERMINATED
NRM piston check valve | NA4354 | Spare Part List | ARC | 2019-04-23T15:26:38.996Z | 2019-04-23T15:26:38.996Z | 2019-04-23T15:26:38.996Z | CR0002 | TERMINATED
NRM piston check valve | OA4811 | Operating Manual | ARC | 2019-04-23T15:26:38.996Z | 2019-04-23T15:26:38.996Z | 2019-04-23T15:26:38.996Z | CR0002 | TERMINATED
NRM piston check valve | VA1453 | Country Regulation Compliance Certificate | ARC | 2019-04-23T15:26:38.996Z | 2019-04-23T15:26:38.996Z | 2019-04-23T15:26:38.996Z | CR0002 | TERMINATED
NRM plug valve | NA4354 | Spare Part List | ARC | 2019-04-23T15:26:38.996Z | 2019-04-23T15:26:38.996Z | 2019-04-23T15:26:38.996Z | CR0002 | TERMINATED
NRM plug valve | OA4811 | Operating Manual | ARC | 2019-04-23T15:26:38.996Z | 2019-04-23T15:26:38.996Z | 2019-04-23T15:26:38.996Z | CR0002 | TERMINATED
NRM plug valve | VA1453 | Country Regulation Compliance Certificate | ARC | 2019-04-23T15:26:38.996Z | 2019-04-23T15:26:38.996Z | 2019-04-23T15:26:38.996Z | CR0002 | TERMINATED
NRM swing check valve | NA4354 | Spare Part List | ARC | 2019-04-23T15:26:38.996Z | 2019-04-23T15:26:38.996Z | 2019-04-23T15:26:38.996Z | CR0002 | TERMINATED
NRM swing check valve | OA4811 | Operating Manual | ARC | 2019-04-23T15:26:38.996Z | 2019-04-23T15:26:38.996Z | 2019-04-23T15:26:38.996Z | CR0002 | TERMINATED
NRM swing check valve | VA1453 | Country Regulation Compliance Certificate | ARC | 2019-04-23T15:26:38.996Z | 2019-04-23T15:26:38.996Z | 2019-04-23T15:26:38.996Z | CR0002 | TERMINATED
NRM wafer check valve | NA4354 | Spare Part List | ARC | 2019-04-23T15:26:38.996Z | 2019-04-23T15:26:38.996Z | 2019-04-23T15:26:38.996Z | CR0002 | TERMINATED
NRM wafer check valve | OA4811 | Operating Manual | ARC | 2019-04-23T15:26:38.996Z | 2019-04-23T15:26:38.996Z | 2019-04-23T15:26:38.996Z | CR0002 | TERMINATED
NRM wafer check valve | VA1453 | Country Regulation Compliance Certificate | ARC | 2019-04-23T15:26:38.996Z | 2019-04-23T15:26:38.996Z | 2019-04-23T15:26:38.996Z | CR0002 | TERMINATED
Net oil computer | NA4354 | Spare Part List | CFIHOS | 2019-04-23T15:26:38.996Z | 2019-04-23T15:26:38.996Z |  | V1.2 | STANDARD
ORP element | NA4354 | Spare Part List | CFIHOS | 2019-04-23T15:26:38.996Z | 2019-04-23T15:26:38.996Z | 2019-04-23T15:26:38.996Z | CR0002 | TERMINATED
PABX | NA4354 | Spare Part List | CFIHOS | 2019-04-23T15:26:38.996Z | 2019-07-26T10:33:24.069Z | 2019-07-26T10:33:24.069Z | CR0028 | TERMINATED
RA ball valve | NA4354 | Spare Part List | ARC | 2019-04-23T15:26:38.996Z | 2019-04-23T15:26:38.996Z | 2019-04-23T15:26:38.996Z | CR0002 | TERMINATED
RA ball valve | OA4811 | Operating Manual | ARC | 2019-04-23T15:26:38.996Z | 2019-04-23T15:26:38.996Z | 2019-04-23T15:26:38.996Z | CR0002 | TERMINATED
RA ball valve | VA1453 | Country Regulation Compliance Certificate | ARC | 2019-04-23T15:26:38.996Z | 2019-04-23T15:26:38.996Z | 2019-04-23T15:26:38.996Z | CR0002 | TERMINATED
RA butterfly valve | EA8880 | Wiring Diagram | ARC | 2019-04-23T15:26:38.996Z | 2019-04-23T15:26:38.996Z | 2019-04-23T15:26:38.996Z | CR0002 | TERMINATED
RA butterfly valve | IN2305 | Assembly Diagram | ARC | 2019-04-23T15:26:38.996Z | 2019-04-23T15:26:38.996Z | 2019-04-23T15:26:38.996Z | CR0002 | TERMINATED
RA butterfly valve | NA4354 | Spare Part List | ARC | 2019-04-23T15:26:38.996Z | 2019-04-23T15:26:38.996Z | 2019-04-23T15:26:38.996Z | CR0002 | TERMINATED
RA butterfly valve | OA4811 | Operating Manual | ARC | 2019-04-23T15:26:38.996Z | 2019-04-23T15:26:38.996Z | 2019-04-23T15:26:38.996Z | CR0002 | TERMINATED
RA butterfly valve | VA1453 | Country Regulation Compliance Certificate | ARC | 2019-04-23T15:26:38.996Z | 2019-04-23T15:26:38.996Z | 2019-04-23T15:26:38.996Z | CR0002 | TERMINATED
RA diaphragm valve | EA8880 | Wiring Diagram | ARC | 2019-04-23T15:26:38.996Z | 2019-04-23T15:26:38.996Z | 2019-04-23T15:26:38.996Z | CR0002 | TERMINATED
RA diaphragm valve | MP4018 | General Arrangement Diagram | ARC | 2019-04-23T15:26:38.996Z | 2019-04-23T15:26:38.996Z | 2019-04-23T15:26:38.996Z | CR0002 | TERMINATED
RA diaphragm valve | NA4354 | Spare Part List | ARC | 2019-04-23T15:26:38.996Z | 2019-04-23T15:26:38.996Z | 2019-04-23T15:26:38.996Z | CR0002 | TERMINATED
RA diaphragm valve | OA4811 | Operating Manual | ARC | 2019-04-23T15:26:38.996Z | 2019-04-23T15:26:38.996Z | 2019-04-23T15:26:38.996Z | CR0002 | TERMINATED
RA diaphragm valve | VA1453 | Country Regulation Compliance Certificate | ARC | 2019-04-23T15:26:38.996Z | 2019-04-23T15:26:38.996Z | 2019-04-23T15:26:38.996Z | CR0002 | TERMINATED
RA eccentric rotating disc valve | NA4354 | Spare Part List | CFIHOS | 2019-04-23T15:26:38.996Z | 2019-04-23T15:26:38.996Z | 2019-04-23T15:26:38.996Z | CR0002 | TERMINATED
RA globe valve | NA4354 | Spare Part List | ARC | 2019-04-23T15:26:38.996Z | 2019-04-23T15:26:38.996Z | 2019-04-23T15:26:38.996Z | CR0002 | TERMINATED
RA globe valve | OA4811 | Operating Manual | ARC | 2019-04-23T15:26:38.996Z | 2019-04-23T15:26:38.996Z | 2019-04-23T15:26:38.996Z | CR0002 | TERMINATED
RA globe valve | VA1453 | Country Regulation Compliance Certificate | ARC | 2019-04-23T15:26:38.996Z | 2019-04-23T15:26:38.996Z | 2019-04-23T15:26:38.996Z | CR0002 | TERMINATED
RA needle valve | NA4354 | Spare Part List | ARC | 2019-04-23T15:26:38.996Z | 2019-04-23T15:26:38.996Z | 2019-04-23T15:26:38.996Z | CR0002 | TERMINATED
RA needle valve | OA4811 | Operating Manual | ARC | 2019-04-23T15:26:38.996Z | 2019-04-23T15:26:38.996Z | 2019-04-23T15:26:38.996Z | CR0002 | TERMINATED
RA needle valve | VA1453 | Country Regulation Compliance Certificate | ARC | 2019-04-23T15:26:38.996Z | 2019-04-23T15:26:38.996Z | 2019-04-23T15:26:38.996Z | CR0002 | TERMINATED
RA plug valve | NA4354 | Spare Part List | ARC | 2019-04-23T15:26:38.996Z | 2019-04-23T15:26:38.996Z | 2019-04-23T15:26:38.996Z | CR0002 | TERMINATED
RA plug valve | OA4811 | Operating Manual | ARC | 2019-04-23T15:26:38.996Z | 2019-04-23T15:26:38.996Z | 2019-04-23T15:26:38.996Z | CR0002 | TERMINATED
RA plug valve | VA1453 | Country Regulation Compliance Certificate | ARC | 2019-04-23T15:26:38.996Z | 2019-04-23T15:26:38.996Z | 2019-04-23T15:26:38.996Z | CR0002 | TERMINATED
RM ball valve | NA4354 | Spare Part List | ARC | 2019-04-23T15:26:38.996Z | 2019-04-23T15:26:38.996Z | 2019-04-23T15:26:38.996Z | CR0002 | TERMINATED
RM ball valve | OA4811 | Operating Manual | ARC | 2019-04-23T15:26:38.996Z | 2019-04-23T15:26:38.996Z | 2019-04-23T15:26:38.996Z | CR0002 | TERMINATED
RM ball valve | VA1453 | Country Regulation Compliance Certificate | ARC | 2019-04-23T15:26:38.996Z | 2019-04-23T15:26:38.996Z | 2019-04-23T15:26:38.996Z | CR0002 | TERMINATED
RM butterfly valve | EA8880 | Wiring Diagram | ARC | 2019-04-23T15:26:38.996Z | 2019-04-23T15:26:38.996Z | 2019-04-23T15:26:38.996Z | CR0002 | TERMINATED
RM butterfly valve | MP4018 | General Arrangement Diagram | ARC | 2019-04-23T15:26:38.996Z | 2019-04-23T15:26:38.996Z | 2019-04-23T15:26:38.996Z | CR0002 | TERMINATED
RM butterfly valve | NA4354 | Spare Part List | ARC | 2019-04-23T15:26:38.996Z | 2019-04-23T15:26:38.996Z | 2019-04-23T15:26:38.996Z | CR0002 | TERMINATED
RM butterfly valve | OA4811 | Operating Manual | ARC | 2019-04-23T15:26:38.996Z | 2019-04-23T15:26:38.996Z | 2019-04-23T15:26:38.996Z | CR0002 | TERMINATED
RM butterfly valve | VA1453 | Country Regulation Compliance Certificate | ARC | 2019-04-23T15:26:38.996Z | 2019-04-23T15:26:38.996Z | 2019-04-23T15:26:38.996Z | CR0002 | TERMINATED
RM diaphragm valve | NA4354 | Spare Part List | ARC | 2019-04-23T15:26:38.996Z | 2019-04-23T15:26:38.996Z | 2019-04-23T15:26:38.996Z | CR0002 | TERMINATED
RM diaphragm valve | OA4811 | Operating Manual | ARC | 2019-04-23T15:26:38.996Z | 2019-04-23T15:26:38.996Z | 2019-04-23T15:26:38.996Z | CR0002 | TERMINATED
RM diaphragm valve | VA1453 | Country Regulation Compliance Certificate | ARC | 2019-04-23T15:26:38.996Z | 2019-04-23T15:26:38.996Z | 2019-04-23T15:26:38.996Z | CR0002 | TERMINATED
RM eccentric rotating disc valve | NA4354 | Spare Part List | CFIHOS | 2019-04-23T15:26:38.996Z | 2019-04-23T15:26:38.996Z | 2019-04-23T15:26:38.996Z | CR0002 | TERMINATED
RM globe valve | NA4354 | Spare Part List | ARC | 2019-04-23T15:26:38.996Z | 2019-04-23T15:26:38.996Z | 2019-04-23T15:26:38.996Z | CR0002 | TERMINATED
RM globe valve | OA4811 | Operating Manual | ARC | 2019-04-23T15:26:38.996Z | 2019-04-23T15:26:38.996Z | 2019-04-23T15:26:38.996Z | CR0002 | TERMINATED
RM globe valve | VA1453 | Country Regulation Compliance Certificate | ARC | 2019-04-23T15:26:38.996Z | 2019-04-23T15:26:38.996Z | 2019-04-23T15:26:38.996Z | CR0002 | TERMINATED
RM needle valve | NA4354 | Spare Part List | ARC | 2019-04-23T15:26:38.996Z | 2019-04-23T15:26:38.996Z | 2019-04-23T15:26:38.996Z | CR0002 | TERMINATED
RM needle valve | OA4811 | Operating Manual | ARC | 2019-04-23T15:26:38.996Z | 2019-04-23T15:26:38.996Z | 2019-04-23T15:26:38.996Z | CR0002 | TERMINATED
RM needle valve | VA1453 | Country Regulation Compliance Certificate | ARC | 2019-04-23T15:26:38.996Z | 2019-04-23T15:26:38.996Z | 2019-04-23T15:26:38.996Z | CR0002 | TERMINATED
RM plug valve | NA4354 | Spare Part List | ARC | 2019-04-23T15:26:38.996Z | 2019-04-23T15:26:38.996Z | 2019-04-23T15:26:38.996Z | CR0002 | TERMINATED
RM plug valve | OA4811 | Operating Manual | ARC | 2019-04-23T15:26:38.996Z | 2019-04-23T15:26:38.996Z | 2019-04-23T15:26:38.996Z | CR0002 | TERMINATED
RM plug valve | VA1453 | Country Regulation Compliance Certificate | ARC | 2019-04-23T15:26:38.996Z | 2019-04-23T15:26:38.996Z | 2019-04-23T15:26:38.996Z | CR0002 | TERMINATED
UV sterilizer | NA4354 | Spare Part List | CFIHOS | 2019-04-23T15:26:38.996Z | 2019-04-23T15:26:38.996Z |  | V1.2 | STANDARD
absolute pressure transmitter | NA4354 | Spare Part List | CFIHOS | 2019-04-23T15:26:38.996Z | 2019-04-23T15:26:38.996Z | 2019-04-23T15:26:38.996Z | CR0002 | TERMINATED
accumulator | EA8880 | Wiring Diagram | ARC | 2019-04-23T15:26:38.996Z | 2019-04-23T15:26:38.996Z |  | V1.2 | STANDARD
accumulator | MS4018 | General Arrangement Diagram | ARC | 2019-04-23T15:26:38.996Z | 2019-04-23T15:26:38.996Z |  | V1.2 | STANDARD
accumulator | NA4354 | Spare Part List | ARC | 2019-04-23T15:26:38.996Z | 2019-04-23T15:26:38.996Z |  | V1.2 | STANDARD
accumulator | OA4811 | Operating Manual | ARC | 2019-04-23T15:26:38.996Z | 2019-04-23T15:26:38.996Z |  | V1.2 | STANDARD
accumulator | VA1453 | Country Regulation Compliance Certificate | ARC | 2019-04-23T15:26:38.996Z | 2019-04-23T15:26:38.996Z |  | V1.2 | STANDARD
aerator | NA4354 | Spare Part List | CFIHOS | 2019-04-23T15:26:38.996Z | 2019-04-23T15:26:38.996Z |  | V1.2 | STANDARD
agitator | MS4018 | General Arrangement Diagram | ARC | 2019-04-23T15:26:38.996Z | 2019-04-23T15:26:38.996Z |  | V1.2 | STANDARD
agitator | NA4354 | Spare Part List | ARC | 2019-04-23T15:26:38.996Z | 2019-04-23T15:26:38.996Z |  | V1.2 | STANDARD
agitator | OA4811 | Operating Manual | ARC | 2019-04-23T15:26:38.996Z | 2019-04-23T15:26:38.996Z |  | V1.2 | STANDARD
agitator | VA1453 | Country Regulation Compliance Certificate | ARC | 2019-04-23T15:26:38.996Z | 2019-04-23T15:26:38.996Z |  | V1.2 | STANDARD
air balancing unit | NA4354 | Spare Part List | CFIHOS | 2019-04-23T15:26:38.996Z | 2019-04-23T15:26:38.996Z |  | V1.2 | STANDARD
air conditioner | EA2305 | Assembly Diagram | ARC | 2019-04-23T15:26:38.996Z | 2019-04-23T15:26:38.996Z |  | V1.2 | STANDARD
air conditioner | EA3328 | Installation Manual | ARC | 2019-04-23T15:26:38.996Z | 2019-04-23T15:26:38.996Z |  | V1.2 | STANDARD
air conditioner | EA8880 | Wiring Diagram | ARC | 2019-04-23T15:26:38.996Z | 2019-04-23T15:26:38.996Z |  | V1.2 | STANDARD
air conditioner | NA4354 | Spare Part List | ARC | 2019-04-23T15:26:38.996Z | 2019-04-23T15:26:38.996Z |  | V1.2 | STANDARD
air conditioner | NA4810 | Maintenance Manual | ARC | 2019-04-23T15:26:38.996Z | 2019-04-23T15:26:38.996Z |  | V1.2 | STANDARD
air conditioner | OA4811 | Operating Manual | ARC | 2019-04-23T15:26:38.996Z | 2019-04-23T15:26:38.996Z |  | V1.2 | STANDARD
air cooled heat exchanger | NA4354 | Spare Part List | CFIHOS | 2019-04-23T15:26:38.996Z | 2019-04-23T15:26:38.996Z |  | V1.2 | STANDARD
air handling unit | EA8880 | Wiring Diagram | ARC | 2019-04-23T15:26:38.996Z | 2019-04-23T15:26:38.996Z |  | V1.2 | STANDARD
air handling unit | MH4018 | General Arrangement Diagram | ARC | 2019-04-23T15:26:38.996Z | 2019-04-23T15:26:38.996Z |  | V1.2 | STANDARD
air handling unit | MX3328 | Installation Manual | ARC | 2019-04-23T15:26:38.996Z | 2019-04-23T15:26:38.996Z |  | V1.2 | STANDARD
air handling unit | NA4354 | Spare Part List | ARC | 2019-04-23T15:26:38.996Z | 2019-04-23T15:26:38.996Z |  | V1.2 | STANDARD
air handling unit | NA4810 | Maintenance Manual | ARC | 2019-04-23T15:26:38.996Z | 2019-04-23T15:26:38.996Z |  | V1.2 | STANDARD
air handling unit | OA4811 | Operating Manual | ARC | 2019-04-23T15:26:38.996Z | 2019-04-23T15:26:38.996Z |  | V1.2 | STANDARD
alarm unit | NA4354 | Spare Part List | CFIHOS | 2019-04-23T15:26:38.996Z | 2019-04-23T15:26:38.996Z | 2019-04-23T15:26:38.996Z | CR0014 | TERMINATED
amplifier | NA4354 | Spare Part List | CFIHOS | 2019-04-23T15:26:38.996Z | 2019-04-23T15:26:38.996Z |  | V1.2 | STANDARD
analyser element | NA4354 | Spare Part List | CFIHOS | 2019-04-23T15:26:38.996Z | 2019-04-23T15:26:38.996Z |  | V1.2 | STANDARD
anchor | NA4354 | Spare Part List | CFIHOS | 2019-04-23T15:26:38.996Z | 2019-04-23T15:26:38.996Z |  | V1.2 | STANDARD
anemometer | NA4354 | Spare Part List | CFIHOS | 2019-04-23T15:26:38.996Z | 2019-04-23T15:26:38.996Z |  | CR0014 | STANDARD
annunciator | NA4354 | Spare Part List | CFIHOS | 2019-04-23T15:26:38.996Z | 2019-04-23T15:26:38.996Z | 2019-04-23T15:26:38.996Z | CR0012 | TERMINATED
anode | NA4354 | Spare Part List | CFIHOS | 2019-04-23T15:26:38.996Z | 2019-04-23T15:26:38.996Z |  | V1.2 | STANDARD
antenna | NA4354 | Spare Part List | CFIHOS | 2019-04-23T15:26:38.996Z | 2019-04-23T15:26:38.996Z |  | V1.2 | STANDARD
attenuator | NA4354 | Spare Part List | CFIHOS | 2019-04-23T15:26:38.996Z | 2019-04-23T15:26:38.996Z |  | V1.2 | STANDARD
axial compressor | NA4354 | Spare Part List | CFIHOS | 2019-04-23T15:26:38.996Z | 2019-04-23T15:26:38.996Z | 2019-04-23T15:26:38.996Z | CR0009 | TERMINATED
axial displacement transmitter | NA4354 | Spare Part List | CFIHOS | 2019-04-23T15:26:38.996Z | 2019-04-23T15:26:38.996Z |  | V1.2 | STANDARD
balancing damper | NA4354 | Spare Part List | CFIHOS | 2019-04-23T15:26:38.996Z | 2019-04-23T15:26:38.996Z |  | V1.2 | STANDARD
basket | NA4354 | Spare Part List | CFIHOS | 2019-04-23T15:26:38.996Z | 2019-04-23T15:26:38.996Z |  | V1.2 | STANDARD
battery charger | EA2305 | Assembly Diagram | ARC | 2019-04-23T15:26:38.996Z | 2019-04-23T15:26:38.996Z |  | V1.2 | STANDARD
battery charger | EA8880 | Wiring Diagram | ARC | 2019-04-23T15:26:38.996Z | 2019-04-23T15:26:38.996Z |  | V1.2 | STANDARD
battery charger | NA4354 | Spare Part List | ARC | 2019-04-23T15:26:38.996Z | 2019-04-23T15:26:38.996Z |  | V1.2 | STANDARD
battery charger | OA4811 | Operating Manual | ARC | 2019-04-23T15:26:38.996Z | 2019-04-23T15:26:38.996Z |  | V1.2 | STANDARD
beam clamp | NA4354 | Spare Part List | CFIHOS | 2019-04-23T15:26:38.996Z | 2019-04-23T15:26:38.996Z |  | V1.2 | STANDARD
bearing | NA4354 | Spare Part List | CFIHOS | 2019-04-23T15:26:38.996Z | 2019-04-23T15:26:38.996Z |  | V1.2 | STANDARD
bell | NA4354 | Spare Part List | CFIHOS | 2019-04-23T15:26:38.996Z | 2019-04-23T15:26:38.996Z |  | V1.2 | STANDARD
belt conveyor | EA8880 | Wiring Diagram | ARC | 2019-04-23T15:26:38.996Z | 2019-04-23T15:26:38.996Z |  | V1.2 | STANDARD
belt conveyor | MS4018 | General Arrangement Diagram | ARC | 2019-04-23T15:26:38.996Z | 2019-04-23T15:26:38.996Z |  | V1.2 | STANDARD
belt conveyor | NA4354 | Spare Part List | ARC | 2019-04-23T15:26:38.996Z | 2019-04-23T15:26:38.996Z |  | V1.2 | STANDARD
belt conveyor | OA4811 | Operating Manual | ARC | 2019-04-23T15:26:38.996Z | 2019-04-23T15:26:38.996Z |  | V1.2 | STANDARD
belt conveyor | VA1453 | Country Regulation Compliance Certificate | ARC | 2019-04-23T15:26:38.996Z | 2019-04-23T15:26:38.996Z |  | V1.2 | STANDARD
bicycle | NA4354 | Spare Part List | CFIHOS | 2019-04-23T15:26:38.996Z | 2019-04-23T15:26:38.996Z |  | V1.2 | STANDARD
blow out preventer | NA4354 | Spare Part List | CFIHOS | 2019-04-23T15:26:38.996Z | 2019-04-23T15:26:38.996Z |  | V1.2 | STANDARD
blower | OA4811 | Operating Manual | ARC | 2019-04-23T15:26:38.996Z | 2019-04-23T15:26:38.996Z |  | V1.2 | STANDARD
boiler | NA4354 | Spare Part List | CFIHOS | 2019-04-23T15:26:38.996Z | 2019-04-23T15:26:38.996Z |  | V1.2 | STANDARD
brake | NA4354 | Spare Part List | CFIHOS | 2019-04-23T15:26:38.996Z | 2019-04-23T15:26:38.996Z |  | V1.2 | STANDARD
break glass unit | NA4354 | Spare Part List | CFIHOS | 2019-04-23T15:26:38.996Z | 2019-04-23T15:26:38.996Z |  | V1.2 | STANDARD
breathing apparatus | NA4354 | Spare Part List | CFIHOS | 2019-04-23T15:26:38.996Z | 2019-04-23T15:26:38.996Z |  | V1.2 | STANDARD
buoy | NA4354 | Spare Part List | CFIHOS | 2019-04-23T15:26:38.996Z | 2019-04-23T15:26:38.996Z |  | V1.2 | STANDARD
busbar | NA4354 | Spare Part List | CFIHOS | 2019-04-23T15:26:38.996Z | 2019-04-23T15:26:38.996Z |  | V1.2 | STANDARD
cabinet | NA4354 | Spare Part List | CFIHOS | 2019-04-23T15:26:38.996Z | 2019-04-23T15:26:38.996Z |  | V1.2 | STANDARD
calorimeter | NA4354 | Spare Part List | CFIHOS | 2019-04-23T15:26:38.996Z | 2019-04-23T15:26:38.996Z | 2019-04-23T15:26:38.996Z | CR0014 | TERMINATED
capacitance level transmitter | EA8880 | Wiring Diagram | ARC | 2019-04-23T15:26:38.996Z | 2019-04-23T15:26:38.996Z | 2019-04-23T15:26:38.996Z | CR0014 | TERMINATED
capacitance level transmitter | NA4354 | Spare Part List | ARC | 2019-04-23T15:26:38.996Z | 2019-04-23T15:26:38.996Z | 2019-04-23T15:26:38.996Z | CR0014 | TERMINATED
capacitance level transmitter | OA4811 | Operating Manual | ARC | 2019-04-23T15:26:38.996Z | 2019-04-23T15:26:38.996Z | 2019-04-23T15:26:38.996Z | CR0014 | TERMINATED
capacitance probe | NA4354 | Spare Part List | CFIHOS | 2019-04-23T15:26:38.996Z | 2019-04-23T15:26:38.996Z | 2019-04-23T15:26:38.996Z | CR0002 | TERMINATED
capacitor bank | NA4354 | Spare Part List | CFIHOS | 2019-04-23T15:26:38.996Z | 2019-04-23T15:26:38.996Z |  | V1.2 | STANDARD
car | NA4354 | Spare Part List | CFIHOS | 2019-04-23T15:26:38.996Z | 2019-04-23T15:26:38.996Z |  | V1.2 | STANDARD
cctv camera | NA4354 | Spare Part List | CFIHOS | 2019-04-23T15:26:38.996Z | 2019-04-23T15:26:38.996Z |  | V1.2 | STANDARD
centrifugal compressor | EA8880 | Wiring Diagram | ARC | 2019-04-23T15:26:38.996Z | 2019-04-23T15:26:38.996Z | 2019-04-23T15:26:38.996Z | CR0009 | TERMINATED
centrifugal compressor | MR4018 | General Arrangement Diagram | ARC | 2019-04-23T15:26:38.996Z | 2019-04-23T15:26:38.996Z | 2019-04-23T15:26:38.996Z | CR0009 | TERMINATED
centrifugal compressor | MX3328 | Installation Manual | ARC | 2019-04-23T15:26:38.996Z | 2019-04-23T15:26:38.996Z | 2019-04-23T15:26:38.996Z | CR0009 | TERMINATED
centrifugal compressor | NA4354 | Spare Part List | ARC | 2019-04-23T15:26:38.996Z | 2019-04-23T15:26:38.996Z | 2019-04-23T15:26:38.996Z | CR0009 | TERMINATED
centrifugal compressor | NA4810 | Maintenance Manual | ARC | 2019-04-23T15:26:38.996Z | 2019-04-23T15:26:38.996Z | 2019-04-23T15:26:38.996Z | CR0009 | TERMINATED
centrifugal compressor | OA4811 | Operating Manual | ARC | 2019-04-23T15:26:38.996Z | 2019-04-23T15:26:38.996Z | 2019-04-23T15:26:38.996Z | CR0009 | TERMINATED
centrifugal pump | MR4018 | General Arrangement Diagram | ARC | 2019-04-23T15:26:38.996Z | 2019-04-23T15:26:38.996Z | 2019-04-23T15:26:38.996Z | CR0009 | TERMINATED
centrifugal pump | NA4354 | Spare Part List | ARC | 2019-04-23T15:26:38.996Z | 2019-04-23T15:26:38.996Z | 2019-04-23T15:26:38.996Z | CR0009 | TERMINATED
centrifugal pump | OA4811 | Operating Manual | ARC | 2019-04-23T15:26:38.996Z | 2019-04-23T15:26:38.996Z | 2019-04-23T15:26:38.996Z | CR0009 | TERMINATED
centrifugal pump | VA1453 | Country Regulation Compliance Certificate | ARC | 2019-04-23T15:26:38.996Z | 2019-04-23T15:26:38.996Z | 2019-04-23T15:26:38.996Z | CR0009 | TERMINATED
centrifuge | BA6008 | Commissioning Procedure | ARC | 2019-04-23T15:26:38.996Z | 2019-07-26T10:22:34.411Z | 2019-07-26T10:22:34.411Z | CR0027 | TERMINATED
centrifuge | BA6065 | Welding Procedure Specification | ARC | 2019-04-23T15:26:38.996Z | 2019-04-23T15:26:38.996Z |  | V1.2 | STANDARD
centrifuge | EA8880 | Wiring Diagram | ARC | 2019-04-23T15:26:38.996Z | 2019-04-23T15:26:38.996Z |  | V1.2 | STANDARD
centrifuge | MS4018 | General Arrangement Diagram | ARC | 2019-04-23T15:26:38.996Z | 2019-04-23T15:26:38.996Z |  | V1.2 | STANDARD
centrifuge | NA4354 | Spare Part List | ARC | 2019-04-23T15:26:38.996Z | 2019-04-23T15:26:38.996Z |  | V1.2 | STANDARD
centrifuge | NA4810 | Maintenance Manual | ARC | 2019-04-23T15:26:38.996Z | 2019-04-23T15:26:38.996Z |  | V1.2 | STANDARD
centrifuge | OA4811 | Operating Manual | ARC | 2019-04-23T15:26:38.996Z | 2019-04-23T15:26:38.996Z |  | V1.2 | STANDARD
centrifuge | VA1453 | Country Regulation Compliance Certificate | ARC | 2019-04-23T15:26:38.996Z | 2019-04-23T15:26:38.996Z |  | V1.2 | STANDARD
chain | NA4354 | Spare Part List | CFIHOS | 2019-04-23T15:26:38.996Z | 2019-04-23T15:26:38.996Z |  | V1.2 | STANDARD
chain conveyor | NA4354 | Spare Part List | CFIHOS | 2019-04-23T15:26:38.996Z | 2019-04-23T15:26:38.996Z |  | V1.2 | STANDARD
chain hoist | NA4354 | Spare Part List | CFIHOS | 2019-04-23T15:26:38.996Z | 2019-04-23T15:26:38.996Z |  | V1.2 | STANDARD
chamber | NA4354 | Spare Part List | CFIHOS | 2019-04-23T15:26:38.996Z | 2019-04-23T15:26:38.996Z |  | V1.2 | STANDARD
chlorinator | BA6008 | Commissioning Procedure | ARC | 2019-04-23T15:26:38.996Z | 2019-04-23T15:26:38.996Z | 2019-04-23T15:26:38.996Z | CR0012 | TERMINATED
chlorinator | BA6065 | Welding Procedure Specification | ARC | 2019-04-23T15:26:38.996Z | 2019-04-23T15:26:38.996Z | 2019-04-23T15:26:38.996Z | CR0012 | TERMINATED
chlorinator | EA2305 | Assembly Diagram | ARC | 2019-04-23T15:26:38.996Z | 2019-04-23T15:26:38.996Z | 2019-04-23T15:26:38.996Z | CR0012 | TERMINATED
chlorinator | EA8880 | Wiring Diagram | ARC | 2019-04-23T15:26:38.996Z | 2019-04-23T15:26:38.996Z | 2019-04-23T15:26:38.996Z | CR0012 | TERMINATED
chlorinator | MX8611 | Pressure Test Report | ARC | 2019-04-23T15:26:38.996Z | 2019-04-23T15:26:38.996Z | 2019-04-23T15:26:38.996Z | CR0012 | TERMINATED
chlorinator | NA4354 | Spare Part List | ARC | 2019-04-23T15:26:38.996Z | 2019-04-23T15:26:38.996Z | 2019-04-23T15:26:38.996Z | CR0012 | TERMINATED
chlorinator | NA4810 | Maintenance Manual | ARC | 2019-04-23T15:26:38.996Z | 2019-04-23T15:26:38.996Z | 2019-04-23T15:26:38.996Z | CR0012 | TERMINATED
chlorinator | OA4811 | Operating Manual | ARC | 2019-04-23T15:26:38.996Z | 2019-04-23T15:26:38.996Z | 2019-04-23T15:26:38.996Z | CR0012 | TERMINATED
chlorinator | VA1453 | Country Regulation Compliance Certificate | ARC | 2019-04-23T15:26:38.996Z | 2019-04-23T15:26:38.996Z | 2019-04-23T15:26:38.996Z | CR0012 | TERMINATED
christmas tree | NA4354 | Spare Part List | CFIHOS | 2019-04-23T15:26:38.996Z | 2019-04-23T15:26:38.996Z |  | V1.2 | STANDARD
circuit-breaker | NA4354 | Spare Part List | CFIHOS | 2019-04-23T15:26:38.996Z | 2019-04-23T15:26:38.996Z |  | V1.2 | STANDARD
cleaning machine | NA4354 | Spare Part List | CFIHOS | 2019-04-23T15:26:38.996Z | 2019-04-23T15:26:38.996Z |  | V1.2 | STANDARD
climbing net | NA4354 | Spare Part List | CFIHOS | 2019-04-23T15:26:38.996Z | 2019-04-23T15:26:38.996Z |  | V1.2 | STANDARD
clock | NA4354 | Spare Part List | CFIHOS | 2019-04-23T15:26:38.996Z | 2019-04-23T15:26:38.996Z |  | V1.2 | STANDARD
cloud point analyser | NA4354 | Spare Part List | CFIHOS | 2019-04-23T15:26:38.996Z | 2019-04-23T15:26:38.996Z | 2019-04-23T15:26:38.996Z | CR0002 | TERMINATED
clutch | NA4354 | Spare Part List | CFIHOS | 2019-04-23T15:26:38.996Z | 2019-04-23T15:26:38.996Z |  | V1.2 | STANDARD
coalescer | NA4354 | Spare Part List | CFIHOS | 2019-04-23T15:26:38.996Z | 2019-04-23T15:26:38.996Z |  | V1.2 | STANDARD
cold filter plugging point analyser | NA4354 | Spare Part List | CFIHOS | 2019-04-23T15:26:38.996Z | 2019-04-23T15:26:38.996Z | 2019-04-23T15:26:38.996Z | CR0002 | TERMINATED
colour analyser | NA4354 | Spare Part List | CFIHOS | 2019-04-23T15:26:38.996Z | 2019-04-23T15:26:38.996Z | 2019-04-23T15:26:38.996Z | CR0002 | TERMINATED
computer | NA4354 | Spare Part List | CFIHOS | 2019-04-23T15:26:38.996Z | 2019-04-23T15:26:38.996Z |  | V1.2 | STANDARD
concentration transmitter | NA4354 | Spare Part List | CFIHOS | 2019-04-23T15:26:38.996Z | 2019-04-23T15:26:38.996Z |  | V1.2 | STANDARD
condenser | MS4018 | General Arrangement Diagram | ARC | 2019-04-23T15:26:38.996Z | 2019-04-23T15:26:38.996Z |  | V1.2 | STANDARD
condenser | MX8611 | Pressure Test Report | ARC | 2019-04-23T15:26:38.996Z | 2019-04-23T15:26:38.996Z |  | V1.2 | STANDARD
condenser | OA4811 | Operating Manual | ARC | 2019-04-23T15:26:38.996Z | 2019-04-23T15:26:38.996Z |  | V1.2 | STANDARD
condenser | VA1453 | Country Regulation Compliance Certificate | ARC | 2019-04-23T15:26:38.996Z | 2019-04-23T15:26:38.996Z |  | V1.2 | STANDARD
conductivity cell | EA8880 | Wiring Diagram | ARC | 2019-04-23T15:26:38.996Z | 2019-04-23T15:26:38.996Z |  | V1.2 | STANDARD
conductivity cell | NA4354 | Spare Part List | ARC | 2019-04-23T15:26:38.996Z | 2019-04-23T15:26:38.996Z |  | V1.2 | STANDARD
conductivity cell | OA4811 | Operating Manual | ARC | 2019-04-23T15:26:38.996Z | 2019-04-23T15:26:38.996Z |  | V1.2 | STANDARD
conductivity cell | VA1453 | Country Regulation Compliance Certificate | ARC | 2019-04-23T15:26:38.996Z | 2019-04-23T15:26:38.996Z |  | V1.2 | STANDARD
conductivity level transmitter | NA4354 | Spare Part List | CFIHOS | 2019-04-23T15:26:38.996Z | 2019-04-23T15:26:38.996Z | 2019-04-23T15:26:38.996Z | CR0014 | TERMINATED
conductivity transmitter | EA8880 | Wiring Diagram | ARC | 2019-04-23T15:26:38.996Z | 2019-04-23T15:26:38.996Z |  | V1.2 | STANDARD
conductivity transmitter | NA4354 | Spare Part List | ARC | 2019-04-23T15:26:38.996Z | 2019-04-23T15:26:38.996Z |  | V1.2 | STANDARD
conductivity transmitter | OA4811 | Operating Manual | ARC | 2019-04-23T15:26:38.996Z | 2019-04-23T15:26:38.996Z |  | V1.2 | STANDARD
contactor | NA4354 | Spare Part List | CFIHOS | 2019-04-23T15:26:38.996Z | 2019-04-23T15:26:38.996Z |  | V1.2 | STANDARD
control box | NA4354 | Spare Part List | CFIHOS | 2019-04-23T15:26:38.996Z | 2019-04-23T15:26:38.996Z |  | V1.2 | STANDARD
control module | NA4354 | Spare Part List | CFIHOS | 2019-04-23T15:26:38.996Z | 2019-04-23T15:26:38.996Z |  | V1.2 | STANDARD
control panel | NA4354 | Spare Part List | CFIHOS | 2019-04-23T15:26:38.996Z | 2019-04-23T15:26:38.996Z |  | V1.2 | STANDARD
conveyor | EA8880 | Wiring Diagram | ARC | 2019-04-23T15:26:38.996Z | 2019-04-23T15:26:38.996Z |  | V1.2 | STANDARD
conveyor | MS4018 | General Arrangement Diagram | ARC | 2019-04-23T15:26:38.996Z | 2019-04-23T15:26:38.996Z |  | V1.2 | STANDARD
conveyor | NA4354 | Spare Part List | ARC | 2019-04-23T15:26:38.996Z | 2019-04-23T15:26:38.996Z |  | V1.2 | STANDARD
conveyor | OA4811 | Operating Manual | ARC | 2019-04-23T15:26:38.996Z | 2019-04-23T15:26:38.996Z |  | V1.2 | STANDARD
conveyor | VA1453 | Country Regulation Compliance Certificate | ARC | 2019-04-23T15:26:38.996Z | 2019-04-23T15:26:38.996Z |  | V1.2 | STANDARD
cooler | NA4354 | Spare Part List | CFIHOS | 2019-04-23T15:26:38.996Z | 2019-04-23T15:26:38.996Z |  | V1.2 | STANDARD
cooling tower | EA8880 | Wiring Diagram | ARC | 2019-04-23T15:26:38.996Z | 2019-04-23T15:26:38.996Z |  | V1.2 | STANDARD
cooling tower | MS4018 | General Arrangement Diagram | ARC | 2019-04-23T15:26:38.996Z | 2019-04-23T15:26:38.996Z |  | V1.2 | STANDARD
cooling tower | MX3328 | Installation Manual | ARC | 2019-04-23T15:26:38.996Z | 2019-04-23T15:26:38.996Z |  | V1.2 | STANDARD
cooling tower | NA4354 | Spare Part List | ARC | 2019-04-23T15:26:38.996Z | 2019-04-23T15:26:38.996Z |  | V1.2 | STANDARD
cooling tower | NA4810 | Maintenance Manual | ARC | 2019-04-23T15:26:38.996Z | 2019-04-23T15:26:38.996Z |  | V1.2 | STANDARD
cooling tower | OA4811 | Operating Manual | ARC | 2019-04-23T15:26:38.996Z | 2019-04-23T15:26:38.996Z |  | V1.2 | STANDARD
coriolis mass flow element | EA8880 | Wiring Diagram | ARC | 2019-04-23T15:26:38.996Z | 2019-04-23T15:26:38.996Z | 2019-04-23T15:26:38.996Z | CR0002 | TERMINATED
coriolis mass flow element | IN2305 | Assembly Diagram | ARC | 2019-04-23T15:26:38.996Z | 2019-04-23T15:26:38.996Z | 2019-04-23T15:26:38.996Z | CR0002 | TERMINATED
coriolis mass flow element | NA4354 | Spare Part List | ARC | 2019-04-23T15:26:38.996Z | 2019-04-23T15:26:38.996Z | 2019-04-23T15:26:38.996Z | CR0002 | TERMINATED
coriolis mass flow element | OA4811 | Operating Manual | ARC | 2019-04-23T15:26:38.996Z | 2019-04-23T15:26:38.996Z | 2019-04-23T15:26:38.996Z | CR0002 | TERMINATED
coriolis mass flow element | VA1453 | Country Regulation Compliance Certificate | ARC | 2019-04-23T15:26:38.996Z | 2019-04-23T15:26:38.996Z | 2019-04-23T15:26:38.996Z | CR0002 | TERMINATED
coriolis mass flow meter | EA8880 | Wiring Diagram | ARC | 2019-04-23T15:26:38.996Z | 2019-04-23T15:26:38.996Z | 2019-04-23T15:26:38.996Z | CR0002 | TERMINATED
coriolis mass flow meter | NA4354 | Spare Part List | ARC | 2019-04-23T15:26:38.996Z | 2019-04-23T15:26:38.996Z | 2019-04-23T15:26:38.996Z | CR0002 | TERMINATED
coriolis mass flow meter | OA4811 | Operating Manual | ARC | 2019-04-23T15:26:38.996Z | 2019-04-23T15:26:38.996Z | 2019-04-23T15:26:38.996Z | CR0002 | TERMINATED
corrosion element | NA4354 | Spare Part List | CFIHOS | 2019-04-23T15:26:38.996Z | 2019-04-23T15:26:38.996Z |  | CR0014 | STANDARD
counter | NA4354 | Spare Part List | CFIHOS | 2019-04-23T15:26:38.996Z | 2019-04-23T15:26:38.996Z |  | V1.2 | STANDARD
coupling | NA4354 | Spare Part List | CFIHOS | 2019-04-23T15:26:38.996Z | 2019-04-23T15:26:38.996Z |  | V1.2 | STANDARD
crane | NA4354 | Spare Part List | CFIHOS | 2019-04-23T15:26:38.996Z | 2019-04-23T15:26:38.996Z |  | V1.2 | STANDARD
crane hook block | NA4354 | Spare Part List | CFIHOS | 2019-04-23T15:26:38.996Z | 2019-04-23T15:26:38.996Z |  | V1.2 | STANDARD
current to current converter | NA4354 | Spare Part List | CFIHOS | 2019-04-23T15:26:38.996Z | 2019-04-23T15:26:38.996Z | 2019-04-23T15:26:38.996Z | CR0002 | TERMINATED
current to pressure converter | NA4354 | Spare Part List | CFIHOS | 2019-04-23T15:26:38.996Z | 2019-04-23T15:26:38.996Z | 2019-04-23T15:26:38.996Z | CR0002 | TERMINATED
current to voltage converter | NA4354 | Spare Part List | CFIHOS | 2019-04-23T15:26:38.996Z | 2019-04-23T15:26:38.996Z | 2019-04-23T15:26:38.996Z | CR0002 | TERMINATED
current transformer | NA4354 | Spare Part List | CFIHOS | 2019-04-23T15:26:38.996Z | 2019-04-23T15:26:38.996Z | 2019-04-23T15:26:38.996Z | CR0014 | TERMINATED
current transmitter | NA4354 | Spare Part List | CFIHOS | 2019-04-23T15:26:38.996Z | 2019-04-23T15:26:38.996Z |  | V1.2 | STANDARD
cutter | NA4354 | Spare Part List | CFIHOS | 2019-04-23T15:26:38.996Z | 2019-04-23T15:26:38.996Z |  | V1.2 | STANDARD
damper | OA4811 | Operating Manual | ARC | 2019-04-23T15:26:38.996Z | 2019-04-23T15:26:38.996Z |  | V1.2 | STANDARD
degasser | NA4354 | Spare Part List | CFIHOS | 2019-04-23T15:26:38.996Z | 2019-04-23T15:26:38.996Z |  | V1.2 | STANDARD
dehumidifier | NA4354 | Spare Part List | CFIHOS | 2019-04-23T15:26:38.996Z | 2019-04-23T15:26:38.996Z | 2019-04-23T15:26:38.996Z | CR0012 | TERMINATED
deionizer | BA6008 | Commissioning Procedure | ARC | 2019-04-23T15:26:38.996Z | 2019-07-26T10:22:42.983Z | 2019-07-26T10:22:42.983Z | CR0027 | TERMINATED
deionizer | BA6065 | Welding Procedure Specification | ARC | 2019-04-23T15:26:38.996Z | 2019-04-23T15:26:38.996Z |  | V1.2 | STANDARD
deionizer | EA8880 | Wiring Diagram | ARC | 2019-04-23T15:26:38.996Z | 2019-04-23T15:26:38.996Z |  | V1.2 | STANDARD
deionizer | HX4018 | General Arrangement Diagram | ARC | 2019-04-23T15:26:38.996Z | 2019-04-23T15:26:38.996Z |  | V1.2 | STANDARD
deionizer | MX8611 | Pressure Test Report | ARC | 2019-04-23T15:26:38.996Z | 2019-04-23T15:26:38.996Z |  | V1.2 | STANDARD
deionizer | NA4354 | Spare Part List | ARC | 2019-04-23T15:26:38.996Z | 2019-04-23T15:26:38.996Z |  | V1.2 | STANDARD
deionizer | NA4810 | Maintenance Manual | ARC | 2019-04-23T15:26:38.996Z | 2019-04-23T15:26:38.996Z |  | V1.2 | STANDARD
deionizer | OA4811 | Operating Manual | ARC | 2019-04-23T15:26:38.996Z | 2019-04-23T15:26:38.996Z |  | V1.2 | STANDARD
deionizer | VA1453 | Country Regulation Compliance Certificate | ARC | 2019-04-23T15:26:38.996Z | 2019-04-23T15:26:38.996Z |  | V1.2 | STANDARD
demister | OA4811 | Operating Manual | ARC | 2019-04-23T15:26:38.996Z | 2019-04-23T15:26:38.996Z |  | V1.2 | STANDARD
density analyser | EA8880 | Wiring Diagram | ARC | 2019-04-23T15:26:38.996Z | 2019-04-23T15:26:38.996Z | 2019-04-23T15:26:38.996Z | CR0002 | TERMINATED
density analyser | NA4354 | Spare Part List | ARC | 2019-04-23T15:26:38.996Z | 2019-04-23T15:26:38.996Z | 2019-04-23T15:26:38.996Z | CR0002 | TERMINATED
density analyser | OA4811 | Operating Manual | ARC | 2019-04-23T15:26:38.996Z | 2019-04-23T15:26:38.996Z | 2019-04-23T15:26:38.996Z | CR0002 | TERMINATED
dew point analyser | NA4354 | Spare Part List | CFIHOS | 2019-04-23T15:26:38.996Z | 2019-04-23T15:26:38.996Z | 2019-04-23T15:26:38.996Z | CR0002 | TERMINATED
dew point transmitter | NA4354 | Spare Part List | CFIHOS | 2019-04-23T15:26:38.996Z | 2019-04-23T15:26:38.996Z |  | V1.2 | STANDARD
diaphragm compressor | NA4354 | Spare Part List | CFIHOS | 2019-04-23T15:26:38.996Z | 2019-04-23T15:26:38.996Z | 2019-04-23T15:26:38.996Z | CR0009 | TERMINATED
diaphragm pump | MR4018 | General Arrangement Diagram | ARC | 2019-04-23T15:26:38.996Z | 2019-04-23T15:26:38.996Z | 2019-04-23T15:26:38.996Z | CR0009 | TERMINATED
diaphragm pump | NA4354 | Spare Part List | ARC | 2019-04-23T15:26:38.996Z | 2019-04-23T15:26:38.996Z | 2019-04-23T15:26:38.996Z | CR0009 | TERMINATED
diaphragm pump | OA4811 | Operating Manual | ARC | 2019-04-23T15:26:38.996Z | 2019-04-23T15:26:38.996Z | 2019-04-23T15:26:38.996Z | CR0009 | TERMINATED
diaphragm pump | VA1453 | Country Regulation Compliance Certificate | ARC | 2019-04-23T15:26:38.996Z | 2019-04-23T15:26:38.996Z | 2019-04-23T15:26:38.996Z | CR0009 | TERMINATED
diaphragm seal | NA4354 | Spare Part List | CFIHOS | 2019-04-23T15:26:38.996Z | 2019-04-23T15:26:38.996Z |  | V1.2 | STANDARD
diesel engine | NA4354 | Spare Part List | CFIHOS | 2019-04-23T15:26:38.996Z | 2019-04-23T15:26:38.996Z | 2019-04-23T15:26:38.996Z | CR0009 | TERMINATED
differential pressure flow transmitter | NA4354 | Spare Part List | CFIHOS | 2019-04-23T15:26:38.996Z | 2019-04-23T15:26:38.996Z | 2019-04-23T15:26:38.996Z | CR0002 | TERMINATED
differential pressure gauge | NA4354 | Spare Part List | CFIHOS | 2019-04-23T15:26:38.996Z | 2019-04-23T15:26:38.996Z |  | V1.2 | STANDARD
differential pressure level transmitter | EA8880 | Wiring Diagram | ARC | 2019-04-23T15:26:38.996Z | 2019-04-23T15:26:38.996Z | 2019-04-23T15:26:38.996Z | CR0002 | TERMINATED
differential pressure level transmitter | NA4354 | Spare Part List | ARC | 2019-04-23T15:26:38.996Z | 2019-04-23T15:26:38.996Z | 2019-04-23T15:26:38.996Z | CR0002 | TERMINATED
differential pressure level transmitter | OA4811 | Operating Manual | ARC | 2019-04-23T15:26:38.996Z | 2019-04-23T15:26:38.996Z | 2019-04-23T15:26:38.996Z | CR0002 | TERMINATED
differential pressure switch | NA4354 | Spare Part List | CFIHOS | 2019-04-23T15:26:38.996Z | 2019-04-23T15:26:38.996Z |  | V1.2 | STANDARD
differential pressure transmitter | EA8880 | Wiring Diagram | ARC | 2019-04-23T15:26:38.996Z | 2019-04-23T15:26:38.996Z |  | V1.2 | STANDARD
differential pressure transmitter | NA4354 | Spare Part List | ARC | 2019-04-23T15:26:38.996Z | 2019-04-23T15:26:38.996Z |  | V1.2 | STANDARD
differential pressure transmitter | OA4811 | Operating Manual | ARC | 2019-04-23T15:26:38.996Z | 2019-04-23T15:26:38.996Z |  | V1.2 | STANDARD
directional pneumatic valve | NA4354 | Spare Part List | CFIHOS | 2019-04-23T15:26:38.996Z | 2019-04-23T15:26:38.996Z | 2019-04-23T15:26:38.996Z | CR0002 | TERMINATED
directional solenoid valve | EA8880 | Wiring Diagram | ARC | 2019-04-23T15:26:38.996Z | 2019-04-23T15:26:38.996Z | 2019-04-23T15:26:38.996Z | CR0002 | TERMINATED
directional solenoid valve | OA4811 | Operating Manual | ARC | 2019-04-23T15:26:38.996Z | 2019-04-23T15:26:38.996Z | 2019-04-23T15:26:38.996Z | CR0002 | TERMINATED
displacer chamber | NA4354 | Spare Part List | CFIHOS | 2019-04-23T15:26:38.996Z | 2019-04-23T15:26:38.996Z | 2019-04-23T15:26:38.996Z | CR0014 | TERMINATED
displacer level transmitter | EA8880 | Wiring Diagram | ARC | 2019-04-23T15:26:38.996Z | 2019-04-23T15:26:38.996Z | 2019-04-23T15:26:38.996Z | CR0002 | TERMINATED
displacer level transmitter | NA4354 | Spare Part List | ARC | 2019-04-23T15:26:38.996Z | 2019-04-23T15:26:38.996Z | 2019-04-23T15:26:38.996Z | CR0002 | TERMINATED
displacer level transmitter | OA4811 | Operating Manual | ARC | 2019-04-23T15:26:38.996Z | 2019-04-23T15:26:38.996Z | 2019-04-23T15:26:38.996Z | CR0002 | TERMINATED
distillation analyser | NA4354 | Spare Part List | CFIHOS | 2019-04-23T15:26:38.996Z | 2019-04-23T15:26:38.996Z | 2019-04-23T15:26:38.996Z | CR0002 | TERMINATED
distribution board | NA4354 | Spare Part List | CFIHOS | 2019-04-23T15:26:38.996Z | 2019-04-23T15:26:38.996Z |  | V1.2 | STANDARD
document scanner | NA4354 | Spare Part List | CFIHOS | 2019-04-23T15:26:38.996Z | 2019-04-23T15:26:38.996Z |  | V1.2 | STANDARD
drain | NA4354 | Spare Part List | CFIHOS | 2019-04-23T15:26:38.996Z | 2019-07-26T10:32:15.110Z | 2019-07-26T10:32:15.110Z | CR0013 | TERMINATED
drier | BA6008 | Commissioning Procedure | ARC | 2019-04-23T15:26:38.996Z | 2019-07-26T10:22:50.678Z | 2019-07-26T10:22:50.678Z | CR0027 | TERMINATED
drier | BA6065 | Welding Procedure Specification | ARC | 2019-04-23T15:26:38.996Z | 2019-04-23T15:26:38.996Z |  | V1.2 | STANDARD
drier | EA8880 | Wiring Diagram | ARC | 2019-04-23T15:26:38.996Z | 2019-04-23T15:26:38.996Z |  | V1.2 | STANDARD
drier | HS2107 | Material Safety Datasheet | ARC | 2019-04-23T15:26:38.996Z | 2019-04-23T15:26:38.996Z |  | V1.2 | STANDARD
drier | MS4018 | General Arrangement Diagram | ARC | 2019-04-23T15:26:38.996Z | 2019-04-23T15:26:38.996Z |  | V1.2 | STANDARD
drier | MX8611 | Pressure Test Report | ARC | 2019-04-23T15:26:38.996Z | 2019-04-23T15:26:38.996Z |  | V1.2 | STANDARD
drier | NA4354 | Spare Part List | ARC | 2019-04-23T15:26:38.996Z | 2019-04-23T15:26:38.996Z |  | V1.2 | STANDARD
drier | NA4810 | Maintenance Manual | ARC | 2019-04-23T15:26:38.996Z | 2019-04-23T15:26:38.996Z |  | V1.2 | STANDARD
drier | OA4811 | Operating Manual | ARC | 2019-04-23T15:26:38.996Z | 2019-04-23T15:26:38.996Z |  | V1.2 | STANDARD
drier | VA1453 | Country Regulation Compliance Certificate | ARC | 2019-04-23T15:26:38.996Z | 2019-04-23T15:26:38.996Z |  | V1.2 | STANDARD
drilling machine | NA4354 | Spare Part List | CFIHOS | 2019-04-23T15:26:38.996Z | 2019-04-23T15:26:38.996Z |  | V1.2 | STANDARD
earth electrode | NA4354 | Spare Part List | CFIHOS | 2019-04-23T15:26:38.996Z | 2019-04-23T15:26:38.996Z |  | V1.2 | STANDARD
earthing resistor | NA4354 | Spare Part List | CFIHOS | 2019-04-23T15:26:38.996Z | 2019-04-23T15:26:38.996Z |  | V1.2 | STANDARD
eductor | OA4811 | Operating Manual | ARC | 2019-04-23T15:26:38.996Z | 2019-04-23T15:26:38.996Z |  | V1.2 | STANDARD
eductor | VA1453 | Country Regulation Compliance Certificate | ARC | 2019-04-23T15:26:38.996Z | 2019-04-23T15:26:38.996Z |  | V1.2 | STANDARD
electric actuator | EA8880 | Wiring Diagram | ARC | 2019-04-23T15:26:38.996Z | 2019-04-23T15:26:38.996Z | 2019-04-23T15:26:38.996Z | CR0002 | TERMINATED
electric actuator | OA4811 | Operating Manual | ARC | 2019-04-23T15:26:38.996Z | 2019-04-23T15:26:38.996Z | 2019-04-23T15:26:38.996Z | CR0002 | TERMINATED
electric generator | NA4354 | Spare Part List | CFIHOS | 2019-04-23T15:26:38.996Z | 2019-04-23T15:26:38.996Z |  | V1.2 | STANDARD
electric heater | EA8880 | Wiring Diagram | ARC | 2019-04-23T15:26:38.996Z | 2019-04-23T15:26:38.996Z |  | V1.2 | STANDARD
electric heater | OA4811 | Operating Manual | ARC | 2019-04-23T15:26:38.996Z | 2019-04-23T15:26:38.996Z |  | V1.2 | STANDARD
electric motor | NA4354 | Spare Part List | Core Team Review | 2019-04-23T15:26:38.996Z | 2019-04-23T15:26:38.996Z |  | V1.2 | STANDARD
electric motor | OA4811 | Operating Manual | ARC | 2019-04-23T15:26:38.996Z | 2019-04-23T15:26:38.996Z |  | V1.2 | STANDARD
electrical heating element | NA4354 | Spare Part List | CFIHOS | 2019-04-23T15:26:38.996Z | 2019-07-26T10:31:18.998Z | 2019-07-26T10:31:18.998Z | CR0028 | TERMINATED
electrical motor starter | EA2305 | Assembly Diagram | ARC | 2019-04-23T15:26:38.996Z | 2019-04-23T15:26:38.996Z |  | V1.2 | STANDARD
electrical motor starter | EA8880 | Wiring Diagram | ARC | 2019-04-23T15:26:38.996Z | 2019-04-23T15:26:38.996Z |  | V1.2 | STANDARD
electrical motor starter | NA4354 | Spare Part List | ARC | 2019-04-23T15:26:38.996Z | 2019-04-23T15:26:38.996Z |  | V1.2 | STANDARD
electrical motor starter | OA4811 | Operating Manual | ARC | 2019-04-23T15:26:38.996Z | 2019-04-23T15:26:38.996Z |  | V1.2 | STANDARD
electrical socket | NA4354 | Spare Part List | CFIHOS | 2019-04-23T15:26:38.996Z | 2019-04-23T15:26:38.996Z |  | V1.2 | STANDARD
electromagnetic flow element | NA4354 | Spare Part List | CFIHOS | 2019-04-23T15:26:38.996Z | 2019-04-23T15:26:38.996Z | 2019-04-23T15:26:38.996Z | CR0002 | TERMINATED
electromagnetic flow transmitter | NA4354 | Spare Part List | CFIHOS | 2019-04-23T15:26:38.996Z | 2019-04-23T15:26:38.996Z | 2019-04-23T15:26:38.996Z | CR0002 | TERMINATED
electronic controller | NA4354 | Spare Part List | CFIHOS | 2019-04-23T15:26:38.996Z | 2019-04-23T15:26:38.996Z | 2019-04-23T15:26:38.996Z | CR0002 | TERMINATED
electronic flow controller | NA4354 | Spare Part List | CFIHOS | 2019-04-23T15:26:38.996Z | 2019-04-23T15:26:38.996Z | 2019-04-23T15:26:38.996Z | CR0002 | TERMINATED
electronic frequency converter | NA4354 | Spare Part List | CFIHOS | 2019-04-23T15:26:38.996Z | 2019-04-23T15:26:38.996Z |  | V1.2 | STANDARD
electronic level controller | NA4354 | Spare Part List | CFIHOS | 2019-04-23T15:26:38.996Z | 2019-04-23T15:26:38.996Z | 2019-04-23T15:26:38.996Z | CR0002 | TERMINATED
electronic power inverter | NA4354 | Spare Part List | CFIHOS | 2019-04-23T15:26:38.996Z | 2019-04-23T15:26:38.996Z |  | V1.2 | STANDARD
electronic pressure controller | NA4354 | Spare Part List | CFIHOS | 2019-04-23T15:26:38.996Z | 2019-04-23T15:26:38.996Z | 2019-04-23T15:26:38.996Z | CR0002 | TERMINATED
electronic temperature controller | NA4354 | Spare Part List | CFIHOS | 2019-04-23T15:26:38.996Z | 2019-04-23T15:26:38.996Z | 2019-04-23T15:26:38.996Z | CR0002 | TERMINATED
electrostatic precipitator | BA6065 | Welding Procedure Specification | ARC | 2019-04-23T15:26:38.996Z | 2019-04-23T15:26:38.996Z |  | V1.2 | STANDARD
electrostatic precipitator | MS4018 | General Arrangement Diagram | ARC | 2019-04-23T15:26:38.996Z | 2019-04-23T15:26:38.996Z |  | V1.2 | STANDARD
electrostatic precipitator | OA4811 | Operating Manual | ARC | 2019-04-23T15:26:38.996Z | 2019-04-23T15:26:38.996Z |  | V1.2 | STANDARD
electrostatic precipitator | VA1453 | Country Regulation Compliance Certificate | ARC | 2019-04-23T15:26:38.996Z | 2019-04-23T15:26:38.996Z |  | V1.2 | STANDARD
elevator | NA4354 | Spare Part List | CFIHOS | 2019-04-23T15:26:38.996Z | 2019-04-23T15:26:38.996Z |  | V1.2 | STANDARD
exhaust | OA4811 | Operating Manual | ARC | 2019-04-23T15:26:38.996Z | 2019-04-23T15:26:38.996Z |  | V1.2 | STANDARD
exhaust | VA1453 | Country Regulation Compliance Certificate | ARC | 2019-04-23T15:26:38.996Z | 2019-04-23T15:26:38.996Z |  | V1.2 | STANDARD
expansion joint | OA4811 | Operating Manual | ARC | 2019-04-23T15:26:38.996Z | 2019-04-23T15:26:38.996Z |  | V1.2 | STANDARD
expansion joint | VA1453 | Country Regulation Compliance Certificate | ARC | 2019-04-23T15:26:38.996Z | 2019-04-23T15:26:38.996Z |  | V1.2 | STANDARD
extruder | NA4354 | Spare Part List | CFIHOS | 2019-04-23T15:26:38.996Z | 2019-04-23T15:26:38.996Z |  | V1.2 | STANDARD
eye bath | OA4811 | Operating Manual | ARC | 2019-04-23T15:26:38.996Z | 2019-04-23T15:26:38.996Z |  | V1.2 | STANDARD
eye bath | VA1453 | Country Regulation Compliance Certificate | ARC | 2019-04-23T15:26:38.996Z | 2019-04-23T15:26:38.996Z |  | V1.2 | STANDARD
fall arrestor block | NA4354 | Spare Part List | CFIHOS | 2019-04-23T15:26:38.996Z | 2019-04-23T15:26:38.996Z |  | V1.2 | STANDARD
fan | OA4811 | Operating Manual | ARC | 2019-04-23T15:26:38.996Z | 2019-04-23T15:26:38.996Z |  | V1.2 | STANDARD
fax machine | NA4354 | Spare Part List | CFIHOS | 2019-04-23T15:26:38.996Z | 2019-04-23T15:26:38.996Z |  | V1.2 | STANDARD
feeder | NA4354 | Spare Part List | CFIHOS | 2019-04-23T15:26:38.996Z | 2019-04-23T15:26:38.996Z |  | V1.2 | STANDARD
filter | OA4811 | Operating Manual | ARC | 2019-04-23T15:26:38.996Z | 2019-04-23T15:26:38.996Z |  | V1.2 | STANDARD
filter | VA1453 | Country Regulation Compliance Certificate | ARC | 2019-04-23T15:26:38.996Z | 2019-04-23T15:26:38.996Z |  | V1.2 | STANDARD
filter cartridge | NA4354 | Spare Part List | CFIHOS | 2019-04-23T15:26:38.996Z | 2019-04-23T15:26:38.996Z |  | V1.2 | STANDARD
fire blanket | NA4354 | Spare Part List | CFIHOS | 2019-04-23T15:26:38.996Z | 2019-04-23T15:26:38.996Z |  | V1.2 | STANDARD
fire damper | OA4811 | Operating Manual | ARC | 2019-04-23T15:26:38.996Z | 2019-04-23T15:26:38.996Z |  | V1.2 | STANDARD
fire door | NA4354 | Spare Part List | CFIHOS | 2019-04-23T15:26:38.996Z | 2019-04-23T15:26:38.996Z |  | V1.2 | STANDARD
fire extinguisher | NA4354 | Spare Part List | CFIHOS | 2019-04-23T15:26:38.996Z | 2019-04-23T15:26:38.996Z |  | V1.2 | STANDARD
fire fighting vehicle | NA4354 | Spare Part List | CFIHOS | 2019-04-23T15:26:38.996Z | 2019-04-23T15:26:38.996Z |  | V1.2 | STANDARD
fire hydrant | NA4354 | Spare Part List | CFIHOS | 2019-04-23T15:26:38.996Z | 2019-04-23T15:26:38.996Z |  | V1.2 | STANDARD
fired heater | EA8880 | Wiring Diagram | ARC | 2019-04-23T15:26:38.996Z | 2019-04-23T15:26:38.996Z |  | V1.2 | STANDARD
fired heater | MS4018 | General Arrangement Diagram | ARC | 2019-04-23T15:26:38.996Z | 2019-04-23T15:26:38.996Z |  | V1.2 | STANDARD
fired heater | MX3328 | Installation Manual | ARC | 2019-04-23T15:26:38.996Z | 2019-04-23T15:26:38.996Z |  | V1.2 | STANDARD
fired heater | NA4354 | Spare Part List | ARC | 2019-04-23T15:26:38.996Z | 2019-04-23T15:26:38.996Z |  | V1.2 | STANDARD
fired heater | NA4810 | Maintenance Manual | ARC | 2019-04-23T15:26:38.996Z | 2019-04-23T15:26:38.996Z |  | V1.2 | STANDARD
fired heater | OA4811 | Operating Manual | ARC | 2019-04-23T15:26:38.996Z | 2019-04-23T15:26:38.996Z |  | V1.2 | STANDARD
firewater monitor | NA4354 | Spare Part List | CFIHOS | 2019-04-23T15:26:38.996Z | 2019-04-23T15:26:38.996Z |  | V1.2 | STANDARD
first aid kit | NA4354 | Spare Part List | CFIHOS | 2019-04-23T15:26:38.996Z | 2019-04-23T15:26:38.996Z |  | V1.2 | STANDARD
flame arrestor | NA4354 | Spare Part List | CFIHOS | 2019-04-23T15:26:38.996Z | 2019-04-23T15:26:38.996Z |  | V1.2 | STANDARD
flame detector | NA4354 | Spare Part List | CFIHOS | 2019-04-23T15:26:38.996Z | 2019-04-23T15:26:38.996Z |  | V1.2 | STANDARD
flame switch | NA4354 | Spare Part List | CFIHOS | 2019-04-23T15:26:38.996Z | 2019-04-23T15:26:38.996Z |  | V1.2 | STANDARD
flange | NA4354 | Spare Part List | CFIHOS | 2019-04-23T15:26:38.996Z | 2019-04-23T15:26:38.996Z |  | V1.2 | STANDARD
flare | NA4354 | Spare Part List | CFIHOS | 2019-04-23T15:26:38.996Z | 2019-04-23T15:26:38.996Z |  | V1.2 | STANDARD
flare tip | NA4354 | Spare Part List | CFIHOS | 2019-04-23T15:26:38.996Z | 2019-04-23T15:26:38.996Z |  | V1.2 | STANDARD
flash drum | NA4354 | Spare Part List | CFIHOS | 2019-04-23T15:26:38.996Z | 2019-04-23T15:26:38.996Z |  | V1.2 | STANDARD
flash light | NA4354 | Spare Part List | CFIHOS | 2019-04-23T15:26:38.996Z | 2019-05-14T11:10:36.891Z | 2019-05-14T11:10:36.891Z | CR0028 | TERMINATED
flash point analyser | NA4354 | Spare Part List | CFIHOS | 2019-04-23T15:26:38.996Z | 2019-04-23T15:26:38.996Z | 2019-04-23T15:26:38.996Z | CR0002 | TERMINATED
floodlight | NA4354 | Spare Part List | CFIHOS | 2019-04-23T15:26:38.996Z | 2019-04-23T15:26:38.996Z |  | V1.2 | STANDARD
flow computer | NA4354 | Spare Part List | CFIHOS | 2019-04-23T15:26:38.996Z | 2019-04-23T15:26:38.996Z | 2019-04-23T15:26:38.996Z | CR0014 | TERMINATED
flow conditioner | NA4354 | Spare Part List | CFIHOS | 2019-04-23T15:26:38.996Z | 2019-04-23T15:26:38.996Z | 2019-04-23T15:26:38.996Z | CR0002 | TERMINATED
flow gauge | NA4354 | Spare Part List | ARC | 2019-04-23T15:26:38.996Z | 2019-04-23T15:26:38.996Z |  | V1.2 | STANDARD
flow gauge | OA4811 | Operating Manual | ARC | 2019-04-23T15:26:38.996Z | 2019-04-23T15:26:38.996Z |  | V1.2 | STANDARD
flow gauge | VA1453 | Country Regulation Compliance Certificate | ARC | 2019-04-23T15:26:38.996Z | 2019-04-23T15:26:38.996Z |  | V1.2 | STANDARD
flow orifice plate | NA4354 | Spare Part List | CFIHOS | 2019-04-23T15:26:38.996Z | 2019-04-23T15:26:38.996Z |  | V1.2 | STANDARD
flow regulator | NA4354 | Spare Part List | CFIHOS | 2019-04-23T15:26:38.996Z | 2019-04-23T15:26:38.996Z | 2019-04-23T15:26:38.996Z | CR0002 | TERMINATED
flow switch | EA8880 | Wiring Diagram | ARC | 2019-04-23T15:26:38.996Z | 2019-04-23T15:26:38.996Z |  | V1.2 | STANDARD
flow switch | NA4354 | Spare Part List | ARC | 2019-04-23T15:26:38.996Z | 2019-04-23T15:26:38.996Z |  | V1.2 | STANDARD
flow switch | OA4811 | Operating Manual | ARC | 2019-04-23T15:26:38.996Z | 2019-04-23T15:26:38.996Z |  | V1.2 | STANDARD
foam trap | NA4354 | Spare Part List | CFIHOS | 2019-04-23T15:26:38.996Z | 2019-07-26T10:26:20.479Z | 2019-07-26T10:26:20.479Z | CR0013 | TERMINATED
fog detector | NA4354 | Spare Part List | CFIHOS | 2019-04-23T15:26:38.996Z | 2019-04-23T15:26:38.996Z |  | V1.2 | STANDARD
force transmitter | NA4354 | Spare Part List | CFIHOS | 2019-04-23T15:26:38.996Z | 2019-04-23T15:26:38.996Z | 2019-04-23T15:26:38.996Z | CR0014 | TERMINATED
forklift truck | OA4811 | Operating Manual | ARC | 2019-04-23T15:26:38.996Z | 2019-04-23T15:26:38.996Z |  | V1.2 | STANDARD
forklift truck | VA1453 | Country Regulation Compliance Certificate | ARC | 2019-04-23T15:26:38.996Z | 2019-04-23T15:26:38.996Z |  | V1.2 | STANDARD
frame | NA4354 | Spare Part List | CFIHOS | 2019-04-23T15:26:38.996Z | 2019-04-23T15:26:38.996Z |  | V1.2 | STANDARD
freezing point analyser | NA4354 | Spare Part List | CFIHOS | 2019-04-23T15:26:38.996Z | 2019-04-23T15:26:38.996Z | 2019-04-23T15:26:38.996Z | CR0002 | TERMINATED
frequency generator | NA4354 | Spare Part List | CFIHOS | 2019-04-23T15:26:38.996Z | 2019-04-23T15:26:38.996Z | 2019-04-23T15:26:38.996Z | CR0014 | TERMINATED
frequency to current converter | NA4354 | Spare Part List | CFIHOS | 2019-04-23T15:26:38.996Z | 2019-04-23T15:26:38.996Z | 2019-04-23T15:26:38.996Z | CR0002 | TERMINATED
funnel | OA4811 | Operating Manual | ARC | 2019-04-23T15:26:38.996Z | 2019-04-23T15:26:38.996Z |  | V1.2 | STANDARD
funnel | VA1453 | Country Regulation Compliance Certificate | ARC | 2019-04-23T15:26:38.996Z | 2019-04-23T15:26:38.996Z |  | V1.2 | STANDARD
fuse | NA4354 | Spare Part List | CFIHOS | 2019-04-23T15:26:38.996Z | 2019-04-23T15:26:38.996Z |  | V1.2 | STANDARD
fusible plug | NA4354 | Spare Part List | CFIHOS | 2019-04-23T15:26:38.996Z | 2019-04-23T15:26:38.996Z |  | V1.2 | STANDARD
galvanic isolator | NA4354 | Spare Part List | CFIHOS | 2019-04-23T15:26:38.996Z | 2019-04-23T15:26:38.996Z | 2019-04-23T15:26:38.996Z | CR0012 | TERMINATED
gas composition analyser | NA4354 | Spare Part List | CFIHOS | 2019-04-23T15:26:38.996Z | 2019-04-23T15:26:38.996Z | 2019-04-23T15:26:38.996Z | CR0002 | TERMINATED
gas cyclone separator | BA6065 | Welding Procedure Specification | ARC | 2019-04-23T15:26:38.996Z | 2019-07-26T10:25:27.572Z | 2019-07-26T10:25:27.572Z | CR0013 | TERMINATED
gas cyclone separator | MS4018 | General Arrangement Diagram | ARC | 2019-04-23T15:26:38.996Z | 2019-07-26T10:25:34.810Z | 2019-07-26T10:25:34.810Z | CR0013 | TERMINATED
gas cyclone separator | OA4811 | Operating Manual | ARC | 2019-04-23T15:26:38.996Z | 2019-07-26T10:25:44.218Z | 2019-07-26T10:25:44.218Z | CR0013 | TERMINATED
gas cyclone separator | VA1453 | Country Regulation Compliance Certificate | ARC | 2019-04-23T15:26:38.996Z | 2019-07-26T10:25:51.036Z | 2019-07-26T10:25:51.036Z | CR0013 | TERMINATED
gas cylinder | NA4354 | Spare Part List | CFIHOS | 2019-04-23T15:26:38.996Z | 2019-07-26T10:25:01.864Z | 2019-07-26T10:25:01.864Z | CR0013 | TERMINATED
gas detector | EA8880 | Wiring Diagram | ARC | 2019-04-23T15:26:38.996Z | 2019-04-23T15:26:38.996Z |  | V1.2 | STANDARD
gas detector | NA4354 | Spare Part List | ARC | 2019-04-23T15:26:38.996Z | 2019-04-23T15:26:38.996Z |  | V1.2 | STANDARD
gas detector | OA4811 | Operating Manual | ARC | 2019-04-23T15:26:38.996Z | 2019-04-23T15:26:38.996Z |  | V1.2 | STANDARD
gas engine | NA4354 | Spare Part List | CFIHOS | 2019-04-23T15:26:38.996Z | 2019-04-23T15:26:38.996Z | 2019-04-23T15:26:38.996Z | CR0009 | TERMINATED
gas turbine | NA4354 | Spare Part List | CFIHOS | 2019-04-23T15:26:38.996Z | 2019-07-26T10:24:30.466Z | 2019-07-26T10:24:30.466Z | CR0028 | TERMINATED
gasket | NA4354 | Spare Part List | CFIHOS | 2019-04-23T15:26:38.996Z | 2019-04-23T15:26:38.996Z |  | V1.2 | STANDARD
gear box | NA4354 | Spare Part List | CFIHOS | 2019-04-23T15:26:38.996Z | 2019-04-23T15:26:38.996Z |  | V1.2 | STANDARD
gear pump | MR4018 | General Arrangement Diagram | ARC | 2019-04-23T15:26:38.996Z | 2019-04-23T15:26:38.996Z | 2019-04-23T15:26:38.996Z | CR0009 | TERMINATED
gear pump | NA4354 | Spare Part List | ARC | 2019-04-23T15:26:38.996Z | 2019-04-23T15:26:38.996Z | 2019-04-23T15:26:38.996Z | CR0009 | TERMINATED
gear pump | OA4811 | Operating Manual | ARC | 2019-04-23T15:26:38.996Z | 2019-04-23T15:26:38.996Z | 2019-04-23T15:26:38.996Z | CR0009 | TERMINATED
gear pump | VA1453 | Country Regulation Compliance Certificate | ARC | 2019-04-23T15:26:38.996Z | 2019-04-23T15:26:38.996Z | 2019-04-23T15:26:38.996Z | CR0009 | TERMINATED
grease injection unit | NA4354 | Spare Part List | CFIHOS | 2019-04-23T15:26:38.996Z | 2019-04-23T15:26:38.996Z |  | V1.2 | STANDARD
grille | NA4354 | Spare Part List | CFIHOS | 2019-04-23T15:26:38.996Z | 2019-04-23T15:26:38.996Z |  | V1.2 | STANDARD
grinding machine | NA4354 | Spare Part List | CFIHOS | 2019-04-23T15:26:38.996Z | 2019-04-23T15:26:38.996Z |  | V1.2 | STANDARD
guide post | NA4354 | Spare Part List | CFIHOS | 2019-04-23T15:26:38.996Z | 2019-04-23T15:26:38.996Z |  | V1.2 | STANDARD
hard disk | NA4354 | Spare Part List | CFIHOS | 2019-04-23T15:26:38.996Z | 2019-04-23T15:26:38.996Z |  | V1.2 | STANDARD
health, safety and environment equipment class | EA8880 | Wiring Diagram | ARC | 2019-04-23T15:26:38.996Z | 2019-04-23T15:26:38.996Z |  | V1.2 | STANDARD
health, safety and environment equipment class | HX4018 | General Arrangement Diagram | ARC | 2019-04-23T15:26:38.996Z | 2019-04-23T15:26:38.996Z |  | V1.2 | STANDARD
health, safety and environment equipment class | NA4354 | Spare Part List | ARC | 2019-04-23T15:26:38.996Z | 2019-04-23T15:26:38.996Z |  | V1.2 | STANDARD
health, safety and environment equipment class | OA4811 | Operating Manual | ARC | 2019-04-23T15:26:38.996Z | 2019-04-23T15:26:38.996Z |  | V1.2 | STANDARD
health, safety and environment equipment class | VA1453 | Country Regulation Compliance Certificate | ARC | 2019-04-23T15:26:38.996Z | 2019-04-23T15:26:38.996Z |  | V1.2 | STANDARD
heat and smoke detector | NA4354 | Spare Part List | CFIHOS | 2019-04-23T15:26:38.996Z | 2019-04-23T15:26:38.996Z |  | V1.2 | STANDARD
heat exchanger | MS4018 | General Arrangement Diagram | ARC | 2019-04-23T15:26:38.996Z | 2019-04-23T15:26:38.996Z |  | V1.2 | STANDARD
heat exchanger | MX8611 | Pressure Test Report | ARC | 2019-04-23T15:26:38.996Z | 2019-04-23T15:26:38.996Z |  | V1.2 | STANDARD
heat exchanger | OA4811 | Operating Manual | ARC | 2019-04-23T15:26:38.996Z | 2019-04-23T15:26:38.996Z |  | V1.2 | STANDARD
heat exchanger | VA1453 | Country Regulation Compliance Certificate | ARC | 2019-04-23T15:26:38.996Z | 2019-04-23T15:26:38.996Z |  | V1.2 | STANDARD
heater plate | NA4354 | Spare Part List | CFIHOS | 2019-04-23T15:26:38.996Z | 2019-04-23T15:26:38.996Z | 2019-04-23T15:26:38.996Z | CR0012 | TERMINATED
high-pass filter | NA4354 | Spare Part List | CFIHOS | 2019-04-23T15:26:38.996Z | 2019-04-23T15:26:38.996Z |  | V1.2 | STANDARD
hood | NA4354 | Spare Part List | CFIHOS | 2019-04-23T15:26:38.996Z | 2019-04-23T15:26:38.996Z |  | V1.2 | STANDARD
horn | NA4354 | Spare Part List | CFIHOS | 2019-04-23T15:26:38.996Z | 2019-04-23T15:26:38.996Z |  | V1.2 | STANDARD
hose | NA4354 | Spare Part List | CFIHOS | 2019-04-23T15:26:38.996Z | 2019-04-23T15:26:38.996Z |  | V1.2 | STANDARD
hose reel | OA4811 | Operating Manual | ARC | 2019-04-23T15:26:38.996Z | 2019-04-23T15:26:38.996Z |  | V1.2 | STANDARD
hose reel | VA1453 | Country Regulation Compliance Certificate | ARC | 2019-04-23T15:26:38.996Z | 2019-04-23T15:26:38.996Z |  | V1.2 | STANDARD
humidifier | OA4811 | Operating Manual | ARC | 2019-04-23T15:26:38.996Z | 2019-04-23T15:26:38.996Z |  | V1.2 | STANDARD
humidity analyser | NA4354 | Spare Part List | CFIHOS | 2019-04-23T15:26:38.996Z | 2019-04-23T15:26:38.996Z | 2019-04-23T15:26:38.996Z | CR0002 | TERMINATED
hydraulic actuator | NA4354 | Spare Part List | CFIHOS | 2019-04-23T15:26:38.996Z | 2019-04-23T15:26:38.996Z | 2019-04-23T15:26:38.996Z | CR0002 | TERMINATED
hydraulic connector | NA4354 | Spare Part List | CFIHOS | 2019-04-23T15:26:38.996Z | 2019-04-23T15:26:38.996Z |  | V1.2 | STANDARD
hydraulic controller | NA4354 | Spare Part List | CFIHOS | 2019-04-23T15:26:38.996Z | 2019-04-23T15:26:38.996Z | 2019-04-23T15:26:38.996Z | CR0002 | TERMINATED
hydraulic cylinder | NA4354 | Spare Part List | CFIHOS | 2019-04-23T15:26:38.996Z | 2019-04-23T15:26:38.996Z |  | V1.2 | STANDARD
hydraulic motor | NA4354 | Spare Part List | CFIHOS | 2019-04-23T15:26:38.996Z | 2019-04-23T15:26:38.996Z |  | V1.2 | STANDARD
hydraulic power supply | NA4354 | Spare Part List | CFIHOS | 2019-04-23T15:26:38.996Z | 2019-04-23T15:26:38.996Z |  | V1.2 | STANDARD
hydraulic press | NA4354 | Spare Part List | CFIHOS | 2019-04-23T15:26:38.996Z | 2019-04-23T15:26:38.996Z |  | V1.2 | STANDARD
hydro cyclone | NA4354 | Spare Part List | CFIHOS | 2019-04-23T15:26:38.996Z | 2019-07-26T10:23:50.304Z | 2019-07-26T10:23:50.304Z | CR0013 | TERMINATED
hydrostatic pressure level transmitter | NA4354 | Spare Part List | CFIHOS | 2019-04-23T15:26:38.996Z | 2019-04-23T15:26:38.996Z | 2019-04-23T15:26:38.996Z | CR0002 | TERMINATED
hypochlorite generator | NA4354 | Spare Part List | CFIHOS | 2019-04-23T15:26:38.996Z | 2019-04-23T15:26:38.996Z | 2019-04-23T15:26:38.996Z | CR0012 | TERMINATED
ice machine | NA4354 | Spare Part List | CFIHOS | 2019-04-23T15:26:38.996Z | 2019-04-23T15:26:38.996Z | 2019-04-23T15:26:38.996Z | CR0012 | TERMINATED
ignitor | NA4354 | Spare Part List | CFIHOS | 2019-04-23T15:26:38.996Z | 2019-04-23T15:26:38.996Z |  | V1.2 | STANDARD
incinerator | NA4354 | Spare Part List | CFIHOS | 2019-04-23T15:26:38.996Z | 2019-04-23T15:26:38.996Z |  | V1.2 | STANDARD
indicating instrument | NA4354 | Spare Part List | CFIHOS | 2019-04-23T15:26:38.996Z | 2019-04-23T15:26:38.996Z |  | CR0014 | STANDARD
intercom | NA4354 | Spare Part List | CFIHOS | 2019-04-23T15:26:38.996Z | 2019-04-23T15:26:38.996Z |  | V1.2 | STANDARD
interlocking device | NA4354 | Spare Part List | CFIHOS | 2019-04-23T15:26:38.996Z | 2019-04-23T15:26:38.996Z |  | V1.2 | STANDARD
isolator | NA4354 | Spare Part List | CFIHOS | 2019-04-23T15:26:38.996Z | 2019-04-23T15:26:38.996Z |  | V1.2 | STANDARD
junction box | NA4354 | Spare Part List | CFIHOS | 2019-04-23T15:26:38.996Z | 2019-04-23T15:26:38.996Z |  | V1.2 | STANDARD
keyboard | NA4354 | Spare Part List | CFIHOS | 2019-04-23T15:26:38.996Z | 2019-04-23T15:26:38.996Z |  | V1.2 | STANDARD
lamp | NA4354 | Spare Part List | CFIHOS | 2019-04-23T15:26:38.996Z | 2019-04-23T15:26:38.996Z |  | V1.2 | STANDARD
lantern lamp | NA4354 | Spare Part List | CFIHOS | 2019-04-23T15:26:38.996Z | 2019-04-23T15:26:38.996Z | 2019-04-23T15:26:38.996Z | CR0012 | TERMINATED
lathe | NA4354 | Spare Part List | CFIHOS | 2019-04-23T15:26:38.996Z | 2019-04-23T15:26:38.996Z |  | V1.2 | STANDARD
life boat | NA4354 | Spare Part List | CFIHOS | 2019-04-23T15:26:38.996Z | 2019-04-23T15:26:38.996Z |  | V1.2 | STANDARD
life buoy | NA4354 | Spare Part List | CFIHOS | 2019-04-23T15:26:38.996Z | 2019-04-23T15:26:38.996Z |  | V1.2 | STANDARD
life buoy light | NA4354 | Spare Part List | CFIHOS | 2019-04-23T15:26:38.996Z | 2019-04-23T15:26:38.996Z |  | V1.2 | STANDARD
life raft | NA4354 | Spare Part List | CFIHOS | 2019-04-23T15:26:38.996Z | 2019-04-23T15:26:38.996Z |  | V1.2 | STANDARD
liquid composition analyser | NA4354 | Spare Part List | CFIHOS | 2019-04-23T15:26:38.996Z | 2019-04-23T15:26:38.996Z | 2019-04-23T15:26:38.996Z | CR0002 | TERMINATED
liquid detector | NA4354 | Spare Part List | CFIHOS | 2019-04-23T15:26:38.996Z | 2019-04-23T15:26:38.996Z |  | V1.2 | STANDARD
liquid ring compressor | NA4354 | Spare Part List | CFIHOS | 2019-04-23T15:26:38.996Z | 2019-04-23T15:26:38.996Z | 2019-04-23T15:26:38.996Z | CR0009 | TERMINATED
load bank | NA4354 | Spare Part List | CFIHOS | 2019-04-23T15:26:38.996Z | 2019-04-23T15:26:38.996Z | 2019-04-23T15:26:38.996Z | CR0012 | TERMINATED
load cell | EA8880 | Wiring Diagram | ARC | 2019-04-23T15:26:38.996Z | 2019-04-23T15:26:38.996Z |  | V1.2 | STANDARD
load cell | NA4354 | Spare Part List | ARC | 2019-04-23T15:26:38.996Z | 2019-04-23T15:26:38.996Z |  | V1.2 | STANDARD
load cell | OA4811 | Operating Manual | ARC | 2019-04-23T15:26:38.996Z | 2019-04-23T15:26:38.996Z |  | V1.2 | STANDARD
loading arm | NA4354 | Spare Part List | CFIHOS | 2019-04-23T15:26:38.996Z | 2019-04-23T15:26:38.996Z |  | V1.2 | STANDARD
logic cap | NA4354 | Spare Part List | CFIHOS | 2019-04-23T15:26:38.996Z | 2019-04-23T15:26:38.996Z |  | V1.2 | STANDARD
loudspeaker | NA4354 | Spare Part List | CFIHOS | 2019-04-23T15:26:38.996Z | 2019-04-23T15:26:38.996Z |  | V1.2 | STANDARD
louvre | NA4354 | Spare Part List | CFIHOS | 2019-04-23T15:26:38.996Z | 2019-04-23T15:26:38.996Z |  | V1.2 | STANDARD
low-pass filter | NA4354 | Spare Part List | CFIHOS | 2019-04-23T15:26:38.996Z | 2019-04-23T15:26:38.996Z |  | V1.2 | STANDARD
luminaire | NA4354 | Spare Part List | CFIHOS | 2019-04-23T15:26:38.996Z | 2019-04-23T15:26:38.996Z |  | V1.2 | STANDARD
magnet | NA4354 | Spare Part List | CFIHOS | 2019-04-23T15:26:38.996Z | 2019-04-23T15:26:38.996Z | 2019-04-23T15:26:38.996Z | CR0012 | TERMINATED
magnetic level gauge | NA4354 | Spare Part List | CFIHOS | 2019-04-23T15:26:38.996Z | 2019-04-23T15:26:38.996Z | 2019-04-23T15:26:38.996Z | CR0002 | TERMINATED
magnetic level transmitter | NA4354 | Spare Part List | CFIHOS | 2019-04-23T15:26:38.996Z | 2019-04-23T15:26:38.996Z | 2019-04-23T15:26:38.996Z | CR0002 | TERMINATED
manifold | NA4354 | Spare Part List | CFIHOS | 2019-04-23T15:26:38.996Z | 2019-04-23T15:26:38.996Z |  | V1.2 | STANDARD
manual call point | EA8880 | Wiring Diagram | ARC | 2019-04-23T15:26:38.996Z | 2019-04-23T15:26:38.996Z |  | V1.2 | STANDARD
manual call point | OA4811 | Operating Manual | ARC | 2019-04-23T15:26:38.996Z | 2019-04-23T15:26:38.996Z |  | V1.2 | STANDARD
manual control switch | EA8880 | Wiring Diagram | ARC | 2019-04-23T15:26:38.996Z | 2019-04-23T15:26:38.996Z |  | CR0002 | STANDARD
manual control switch | OA4811 | Operating Manual | ARC | 2019-04-23T15:26:38.996Z | 2019-04-23T15:26:38.996Z |  | V1.2 | STANDARD
mast | NA4354 | Spare Part List | CFIHOS | 2019-04-23T15:26:38.996Z | 2019-04-23T15:26:38.996Z |  | V1.2 | STANDARD
mechanical connector | NA4354 | Spare Part List | CFIHOS | 2019-04-23T15:26:38.996Z | 2019-04-23T15:26:38.996Z |  | V1.2 | STANDARD
mechanical seal | NA4354 | Spare Part List | CFIHOS | 2019-04-23T15:26:38.996Z | 2019-04-23T15:26:38.996Z |  | V1.2 | STANDARD
meter prover | NA4354 | Spare Part List | CFIHOS | 2019-04-23T15:26:38.996Z | 2019-04-23T15:26:38.996Z |  | V1.2 | STANDARD
microphone | NA4354 | Spare Part List | CFIHOS | 2019-04-23T15:26:38.996Z | 2019-04-23T15:26:38.996Z |  | V1.2 | STANDARD
mixer | AA7417 | Lessons Learned Review Report | ARC | 2019-04-23T15:26:38.996Z | 2019-04-23T15:26:38.996Z |  | V1.2 | STANDARD
mixer | BA6065 | Welding Procedure Specification | ARC | 2019-04-23T15:26:38.996Z | 2019-04-23T15:26:38.996Z |  | V1.2 | STANDARD
mixer | EA8880 | Wiring Diagram | ARC | 2019-04-23T15:26:38.996Z | 2019-04-23T15:26:38.996Z |  | V1.2 | STANDARD
mixer | MS4018 | General Arrangement Diagram | ARC | 2019-04-23T15:26:38.996Z | 2019-04-23T15:26:38.996Z |  | V1.2 | STANDARD
mixer | NA4354 | Spare Part List | ARC | 2019-04-23T15:26:38.996Z | 2019-04-23T15:26:38.996Z |  | V1.2 | STANDARD
mixer | OA4811 | Operating Manual | ARC | 2019-04-23T15:26:38.996Z | 2019-04-23T15:26:38.996Z |  | V1.2 | STANDARD
mixer | VA1453 | Country Regulation Compliance Certificate | ARC | 2019-04-23T15:26:38.996Z | 2019-04-23T15:26:38.996Z |  | V1.2 | STANDARD
modem | NA4354 | Spare Part List | CFIHOS | 2019-04-23T15:26:38.996Z | 2019-04-23T15:26:38.996Z |  | V1.2 | STANDARD
mounting bracket | NA4354 | Spare Part List | CFIHOS | 2019-04-23T15:26:38.996Z | 2019-04-23T15:26:38.996Z |  | V1.2 | STANDARD
multi property analyser | NA4354 | Spare Part List | CFIHOS | 2019-04-23T15:26:38.996Z | 2019-04-23T15:26:38.996Z | 2019-04-23T15:26:38.996Z | CR0002 | TERMINATED
multiplexer | NA4354 | Spare Part List | CFIHOS | 2019-04-23T15:26:38.996Z | 2019-04-23T15:26:38.996Z |  | V1.2 | STANDARD
nitrogen generator | NA4354 | Spare Part List | CFIHOS | 2019-04-23T15:26:38.996Z | 2019-04-23T15:26:38.996Z | 2019-04-23T15:26:38.996Z | CR0012 | TERMINATED
nozzle | NA4354 | Spare Part List | CFIHOS | 2019-04-23T15:26:38.996Z | 2019-04-23T15:26:38.996Z |  | V1.2 | STANDARD
optical beacon | NA4354 | Spare Part List | CFIHOS | 2019-04-23T15:26:38.996Z | 2019-04-23T15:26:38.996Z |  | V1.2 | STANDARD
overhead projector | NA4354 | Spare Part List | CFIHOS | 2019-04-23T15:26:38.996Z | 2019-04-23T15:26:38.996Z |  | V1.2 | STANDARD
pH element | EA8880 | Wiring Diagram | ARC | 2019-04-23T15:26:38.996Z | 2019-04-23T15:26:38.996Z | 2019-04-23T15:26:38.996Z | CR0002 | TERMINATED
pH element | NA4354 | Spare Part List | ARC | 2019-04-23T15:26:38.996Z | 2019-04-23T15:26:38.996Z | 2019-04-23T15:26:38.996Z | CR0002 | TERMINATED
pH element | OA4811 | Operating Manual | ARC | 2019-04-23T15:26:38.996Z | 2019-04-23T15:26:38.996Z | 2019-04-23T15:26:38.996Z | CR0002 | TERMINATED
pH element | VA1453 | Country Regulation Compliance Certificate | ARC | 2019-04-23T15:26:38.996Z | 2019-04-23T15:26:38.996Z | 2019-04-23T15:26:38.996Z | CR0002 | TERMINATED
package | NA4354 | Spare Part List | CFIHOS | 2019-04-23T15:26:38.996Z | 2019-04-23T15:26:38.996Z |  | V1.2 | STANDARD
pager | NA4354 | Spare Part List | CFIHOS | 2019-04-23T15:26:38.996Z | 2019-04-23T15:26:38.996Z |  | V1.2 | STANDARD
paging system | NA4354 | Spare Part List | CFIHOS | 2019-04-23T15:26:38.996Z | 2019-04-23T15:26:38.996Z |  | V1.2 | STANDARD
personal basket | NA4354 | Spare Part List | CFIHOS | 2019-04-23T15:26:38.996Z | 2019-04-23T15:26:38.996Z |  | V1.2 | STANDARD
petrol engine | NA4354 | Spare Part List | CFIHOS | 2019-04-23T15:26:38.996Z | 2019-04-23T15:26:38.996Z | 2019-04-23T15:26:38.996Z | CR0009 | TERMINATED
ph analyser | NA4354 | Spare Part List | CFIHOS | 2019-04-23T15:26:38.996Z | 2019-04-23T15:26:38.996Z | 2019-04-23T15:26:38.996Z | CR0002 | TERMINATED
photoelectric device | NA4354 | Spare Part List | CFIHOS | 2019-04-23T15:26:38.996Z | 2019-06-04T16:26:33.997Z | 2019-06-04T16:26:33.997Z | CR0028 | TERMINATED
pig detector | NA4354 | Spare Part List | CFIHOS | 2019-04-23T15:26:38.996Z | 2019-04-23T15:26:38.996Z |  | V1.2 | STANDARD
pig launcher | NA4354 | Spare Part List | CFIHOS | 2019-04-23T15:26:38.996Z | 2019-04-23T15:26:38.996Z |  | V1.2 | STANDARD
pig receiver | NA4354 | Spare Part List | CFIHOS | 2019-04-23T15:26:38.996Z | 2019-04-23T15:26:38.996Z |  | V1.2 | STANDARD
pig transmitter | NA4354 | Spare Part List | CFIHOS | 2019-04-23T15:26:38.996Z | 2019-04-23T15:26:38.996Z |  | V1.2 | STANDARD
pig trap | NA4354 | Spare Part List | CFIHOS | 2019-04-23T15:26:38.996Z | 2019-04-23T15:26:38.996Z |  | V1.2 | STANDARD
pipe bending machine | NA4354 | Spare Part List | CFIHOS | 2019-04-23T15:26:38.996Z | 2019-04-23T15:26:38.996Z |  | V1.2 | STANDARD
piston compressor | EA8880 | Wiring Diagram | ARC | 2019-04-23T15:26:38.996Z | 2019-04-23T15:26:38.996Z | 2019-04-23T15:26:38.996Z | CR0009 | TERMINATED
piston compressor | MR4018 | General Arrangement Diagram | ARC | 2019-04-23T15:26:38.996Z | 2019-04-23T15:26:38.996Z | 2019-04-23T15:26:38.996Z | CR0009 | TERMINATED
piston compressor | MX3328 | Installation Manual | ARC | 2019-04-23T15:26:38.996Z | 2019-04-23T15:26:38.996Z | 2019-04-23T15:26:38.996Z | CR0009 | TERMINATED
piston compressor | NA4354 | Spare Part List | ARC | 2019-04-23T15:26:38.996Z | 2019-04-23T15:26:38.996Z | 2019-04-23T15:26:38.996Z | CR0009 | TERMINATED
piston compressor | NA4810 | Maintenance Manual | ARC | 2019-04-23T15:26:38.996Z | 2019-04-23T15:26:38.996Z | 2019-04-23T15:26:38.996Z | CR0009 | TERMINATED
piston compressor | OA4811 | Operating Manual | ARC | 2019-04-23T15:26:38.996Z | 2019-04-23T15:26:38.996Z | 2019-04-23T15:26:38.996Z | CR0009 | TERMINATED
piston pump | MR4018 | General Arrangement Diagram | ARC | 2019-04-23T15:26:38.996Z | 2019-04-23T15:26:38.996Z | 2019-04-23T15:26:38.996Z | CR0009 | TERMINATED
piston pump | NA4354 | Spare Part List | ARC | 2019-04-23T15:26:38.996Z | 2019-04-23T15:26:38.996Z | 2019-04-23T15:26:38.996Z | CR0009 | TERMINATED
piston pump | OA4811 | Operating Manual | ARC | 2019-04-23T15:26:38.996Z | 2019-04-23T15:26:38.996Z | 2019-04-23T15:26:38.996Z | CR0009 | TERMINATED
piston pump | VA1453 | Country Regulation Compliance Certificate | ARC | 2019-04-23T15:26:38.996Z | 2019-04-23T15:26:38.996Z | 2019-04-23T15:26:38.996Z | CR0009 | TERMINATED
pitot tube | NA4354 | Spare Part List | CFIHOS | 2019-04-23T15:26:38.996Z | 2019-04-23T15:26:38.996Z |  | V1.2 | STANDARD
plate heat exchanger | MS4018 | General Arrangement Diagram | ARC | 2019-04-23T15:26:38.996Z | 2019-04-23T15:26:38.996Z |  | V1.2 | STANDARD
plate heat exchanger | MX8611 | Pressure Test Report | ARC | 2019-04-23T15:26:38.996Z | 2019-04-23T15:26:38.996Z |  | V1.2 | STANDARD
plate heat exchanger | OA4811 | Operating Manual | ARC | 2019-04-23T15:26:38.996Z | 2019-04-23T15:26:38.996Z |  | V1.2 | STANDARD
plate heat exchanger | VA1453 | Country Regulation Compliance Certificate | ARC | 2019-04-23T15:26:38.996Z | 2019-04-23T15:26:38.996Z |  | V1.2 | STANDARD
plunger pump | MR4018 | General Arrangement Diagram | ARC | 2019-04-23T15:26:38.996Z | 2019-04-23T15:26:38.996Z | 2019-04-23T15:26:38.996Z | CR0009 | TERMINATED
plunger pump | NA4354 | Spare Part List | ARC | 2019-04-23T15:26:38.996Z | 2019-04-23T15:26:38.996Z | 2019-04-23T15:26:38.996Z | CR0009 | TERMINATED
plunger pump | OA4811 | Operating Manual | ARC | 2019-04-23T15:26:38.996Z | 2019-04-23T15:26:38.996Z | 2019-04-23T15:26:38.996Z | CR0009 | TERMINATED
plunger pump | VA1453 | Country Regulation Compliance Certificate | ARC | 2019-04-23T15:26:38.996Z | 2019-04-23T15:26:38.996Z | 2019-04-23T15:26:38.996Z | CR0009 | TERMINATED
pneumatic actuator | EA8880 | Wiring Diagram | ARC | 2019-04-23T15:26:38.996Z | 2019-04-23T15:26:38.996Z | 2019-04-23T15:26:38.996Z | CR0002 | TERMINATED
pneumatic actuator | OA4811 | Operating Manual | ARC | 2019-04-23T15:26:38.996Z | 2019-04-23T15:26:38.996Z | 2019-04-23T15:26:38.996Z | CR0002 | TERMINATED
pneumatic controller | NA4354 | Spare Part List | CFIHOS | 2019-04-23T15:26:38.996Z | 2019-04-23T15:26:38.996Z | 2019-04-23T15:26:38.996Z | CR0002 | TERMINATED
pneumatic flow controller | NA4354 | Spare Part List | CFIHOS | 2019-04-23T15:26:38.996Z | 2019-04-23T15:26:38.996Z | 2019-04-23T15:26:38.996Z | CR0002 | TERMINATED
pneumatic level controller | NA4354 | Spare Part List | CFIHOS | 2019-04-23T15:26:38.996Z | 2019-04-23T15:26:38.996Z | 2019-04-23T15:26:38.996Z | CR0002 | TERMINATED
pneumatic motor | NA4354 | Spare Part List | CFIHOS | 2019-04-23T15:26:38.996Z | 2019-04-23T15:26:38.996Z |  | V1.2 | STANDARD
pneumatic pressure controller | NA4354 | Spare Part List | CFIHOS | 2019-04-23T15:26:38.996Z | 2019-04-23T15:26:38.996Z | 2019-04-23T15:26:38.996Z | CR0002 | TERMINATED
pneumatic temperature controller | NA4354 | Spare Part List | CFIHOS | 2019-04-23T15:26:38.996Z | 2019-04-23T15:26:38.996Z | 2019-04-23T15:26:38.996Z | CR0002 | TERMINATED
position transmitter | NA4354 | Spare Part List | CFIHOS | 2019-04-23T15:26:38.996Z | 2019-04-23T15:26:38.996Z |  | V1.2 | STANDARD
positioning system | NA4354 | Spare Part List | CFIHOS | 2019-04-23T15:26:38.996Z | 2019-04-23T15:26:38.996Z |  | V1.2 | STANDARD
positive displacement flow element | NA4354 | Spare Part List | CFIHOS | 2019-04-23T15:26:38.996Z | 2019-04-23T15:26:38.996Z | 2019-04-23T15:26:38.996Z | CR0002 | TERMINATED
positive displacement flow transmitter | NA4354 | Spare Part List | CFIHOS | 2019-04-23T15:26:38.996Z | 2019-04-23T15:26:38.996Z | 2019-04-23T15:26:38.996Z | CR0002 | TERMINATED
pour point analyser | NA4354 | Spare Part List | CFIHOS | 2019-04-23T15:26:38.996Z | 2019-04-23T15:26:38.996Z | 2019-04-23T15:26:38.996Z | CR0002 | TERMINATED
power stabiliser | NA4354 | Spare Part List | CFIHOS | 2019-04-23T15:26:38.996Z | 2019-04-23T15:26:38.996Z |  | V1.2 | STANDARD
power supply unit | NA4354 | Spare Part List | CFIHOS | 2019-04-23T15:26:38.996Z | 2019-04-23T15:26:38.996Z |  | V1.2 | STANDARD
power transformer | OA4811 | Operating Manual | ARC | 2019-04-23T15:26:38.996Z | 2019-06-07T12:21:33.090Z | 2019-06-07T12:21:33.090Z | CR0012 | TERMINATED
pressure gauge | NA4354 | Spare Part List | CFIHOS | 2019-04-23T15:26:38.996Z | 2019-04-23T15:26:38.996Z |  | V1.2 | STANDARD
pressure memory gauge | NA4354 | Spare Part List | CFIHOS | 2019-04-23T15:26:38.996Z | 2019-04-23T15:26:38.996Z | 2019-04-23T15:26:38.996Z | CR0002 | TERMINATED
pressure regulator | NA4354 | Spare Part List | CFIHOS | 2019-04-23T15:26:38.996Z | 2019-04-23T15:26:38.996Z | 2019-04-23T15:26:38.996Z | CR0002 | TERMINATED
pressure switch | EA8880 | Wiring Diagram | ARC | 2019-04-23T15:26:38.996Z | 2019-04-23T15:26:38.996Z |  | V1.2 | STANDARD
pressure switch | NA4354 | Spare Part List | ARC | 2019-04-23T15:26:38.996Z | 2019-04-23T15:26:38.996Z |  | V1.2 | STANDARD
pressure switch | OA4811 | Operating Manual | ARC | 2019-04-23T15:26:38.996Z | 2019-04-23T15:26:38.996Z |  | V1.2 | STANDARD
pressure switch | VA1453 | Country Regulation Compliance Certificate | ARC | 2019-04-23T15:26:38.996Z | 2019-04-23T15:26:38.996Z |  | V1.2 | STANDARD
pressure to current converter | NA4354 | Spare Part List | CFIHOS | 2019-04-23T15:26:38.996Z | 2019-04-23T15:26:38.996Z | 2019-04-23T15:26:38.996Z | CR0002 | TERMINATED
printed circuit heat exchanger | NA4354 | Spare Part List | CFIHOS | 2019-04-23T15:26:38.996Z | 2019-04-23T15:26:38.996Z |  | V1.2 | STANDARD
process column | BA6065 | Welding Procedure Specification | ARC | 2019-04-23T15:26:38.996Z | 2019-04-23T15:26:38.996Z |  | V1.2 | STANDARD
process column | MS4018 | General Arrangement Diagram | ARC | 2019-04-23T15:26:38.996Z | 2019-04-23T15:26:38.996Z |  | V1.2 | STANDARD
process column | NA4354 | Spare Part List | ARC | 2019-04-23T15:26:38.996Z | 2019-04-23T15:26:38.996Z |  | V1.2 | STANDARD
process column | OA4811 | Operating Manual | ARC | 2019-04-23T15:26:38.996Z | 2019-04-23T15:26:38.996Z |  | V1.2 | STANDARD
process column | VA1453 | Country Regulation Compliance Certificate | ARC | 2019-04-23T15:26:38.996Z | 2019-04-23T15:26:38.996Z |  | V1.2 | STANDARD
process data acquisition and control | NA4354 | Spare Part List | CFIHOS | 2019-04-23T15:26:38.996Z | 2019-04-23T15:26:38.996Z |  | V1.2 | STANDARD
proximity amplifier | NA4354 | Spare Part List | CFIHOS | 2019-04-23T15:26:38.996Z | 2019-04-23T15:26:38.996Z | 2019-04-23T15:26:38.996Z | CR0014 | TERMINATED
proximity element | NA4354 | Spare Part List | CFIHOS | 2019-04-23T15:26:38.996Z | 2019-04-23T15:26:38.996Z |  | CR0014 | STANDARD
proximity switch | NA4354 | Spare Part List | CFIHOS | 2019-04-23T15:26:38.996Z | 2019-04-23T15:26:38.996Z | 2019-04-23T15:26:38.996Z | CR0002 | TERMINATED
public address and alarm system | EA8880 | Wiring Diagram | ARC | 2019-04-23T15:26:38.996Z | 2019-04-23T15:26:38.996Z |  | V1.2 | STANDARD
public address and alarm system | OA4811 | Operating Manual | ARC | 2019-04-23T15:26:38.996Z | 2019-04-23T15:26:38.996Z |  | V1.2 | STANDARD
pulsation damper | NA4354 | Spare Part List | CFIHOS | 2019-04-23T15:26:38.996Z | 2019-04-23T15:26:38.996Z |  | V1.2 | STANDARD
rack | NA4354 | Spare Part List | CFIHOS | 2019-04-23T15:26:38.996Z | 2019-04-23T15:26:38.996Z |  | V1.2 | STANDARD
radar level element | NA4354 | Spare Part List | CFIHOS | 2019-04-23T15:26:38.996Z | 2019-04-23T15:26:38.996Z | 2019-04-23T15:26:38.996Z | CR0002 | TERMINATED
radar level transmitter | EA8880 | Wiring Diagram | ARC | 2019-04-23T15:26:38.996Z | 2019-04-23T15:26:38.996Z | 2019-04-23T15:26:38.996Z | CR0002 | TERMINATED
radar level transmitter | NA4354 | Spare Part List | ARC | 2019-04-23T15:26:38.996Z | 2019-04-23T15:26:38.996Z | 2019-04-23T15:26:38.996Z | CR0002 | TERMINATED
radar level transmitter | OA4811 | Operating Manual | ARC | 2019-04-23T15:26:38.996Z | 2019-04-23T15:26:38.996Z | 2019-04-23T15:26:38.996Z | CR0002 | TERMINATED
radiator | EA8880 | Wiring Diagram | ARC | 2019-04-23T15:26:38.996Z | 2019-04-23T15:26:38.996Z |  | V1.2 | STANDARD
radiator | OA4811 | Operating Manual | ARC | 2019-04-23T15:26:38.996Z | 2019-04-23T15:26:38.996Z |  | V1.2 | STANDARD