## Sheet1
Section | Object | Name | Definition | Note / comment | Example | Identifier / Mandatory / Optional | Format | Format | Constraint : Must be present in | CFIHOS unique id | Data source | Former section (if different from last published version)
A.2.01 | Entity : | SITE | A geographical surface that can be identified on a map | [6 empty] | CFIHOS-00000001 | Owner/Operator
| Attributes : | Site code | A code that uniquely identifies the site |  | Example : KAS | Identifier | Text, max 40 characters | Text, max 40 characters |  | CFIHOS-10000003
|  | Site name | A unique name to identify a geographical location |  | Example : Kashagan field | Mandatory | Text, max 100 characters | Text, max 100 characters |  | CFIHOS-10000004
|  | Measurement system code | The default measurement system that is used by a site |  | Example : SI | Mandatory | Text, max 10 characters | Text, max 10 characters | MEASUREMENT SYSTEM | CFIHOS-10000240
A.2.02 | Entity : | PLANT | An assembly of equipment that perform a physical or chemical process, including production, transportation and storage | A Plant represents the "high level" function to be performed, and during the design, a Plant is decomposed in Process Units and Tags | [5 empty] | CFIHOS-00000031 | Owner/Operator
| Attributes : | Plant code | A code that uniquely identifies the plant |  | Example : 6000 | Identifier | Text, max 40 characters | Text, max 40 characters |  | CFIHOS-10000005
|  | Plant name | The full name of the plant |  | Example : Onshore Processing Facility (OPF) | Mandatory | Text, max 100 characters | Text, max 100 characters |  | CFIHOS-10000006
|  | Site code | The site at which the plant is located |  | Example : PRN | Mandatory | Text, max 40 characters | Text, max 40 characters | SITE | CFIHOS-10000003
|  | ISO language code | The language that should be used by default for all exchange of information related to that plant |  | Example : EN | Optional | Text, max 2 characters | Text, max 2 characters | ISO LANGUAGE | CFIHOS-10000147
|  | Measurement system code | The default measurement system that is used by a plant |  | Example : SI | Optional | Text, max 10 characters | Text, max 10 characters | MEASUREMENT SYSTEM | CFIHOS-10000240
A.2.03 | Entity : | PROCESS UNIT | A decomposition of the "high level" Facility function into more granular "sub-functions" | This facility breakdown structure is decided by the process engineer. | [5 empty] | CFIHOS-00000002 | Owner/Operator
| Attributes : | Plant code | The plant the process unit is part of |  |  | Identifier | Text, max 40 characters | Text, max 40 characters | PLANT | CFIHOS-10000005
|  | Process unit code | A code that uniquely identifies the process unit within the plant |  |  | Identifier | Text, max 40 characters | Text, max 40 characters |  | CFIHOS-10000157
|  | Process unit name | A name describing the function of the process unit |  |  | Mandatory | Text, max 100 characters | Text, max 100 characters |  | CFIHOS-10000008
A.2.04 | Entity : | AREA | A geographical surface occupied by a Plant | A plant area is created to identify the physical location of an equipment within a plant. | [5 empty] | CFIHOS-00000003 | EPC
| Attributes : | Plant code | The plant the area is part of |  |  | Identifier | Text, max 40 characters | Text, max 40 characters | PLANT | CFIHOS-10000005
|  | Area code | A code that uniquely identifies the area within the plant |  |  | Identifier | Text, max 10 characters | Text, max 10 characters |  | CFIHOS-10000001
|  | Area name | A name describing the location of an area within the plant |  |  | Mandatory | Text, max 100 characters | Text, max 100 characters |  | CFIHOS-10000002
A.2.05 | Entity : | CONSTRUCTION ASSEMBLY | A grouping of tags intended to be assembled and installed as a whole | Tag modules are created to facilitate fabrication during the project. | [5 empty] | CFIHOS-00000026 | EPC
| Attributes : | Plant code | The plant at which the construction assembly is constructed |  |  | Identifier | Text, max 40 characters | Text, max 40 characters | PLANT | CFIHOS-10000005
|  | Construction assembly code | A code that uniquely identifies the construction assembly at a plant |  |  | Identifier | Text, max 10 characters | Text, max 10 characters |  | CFIHOS-10000130
|  | Construction assembly name | A name describing the purpose of a construction assembly |  |  | Mandatory | Text, max 100 characters | Text, max 100 characters |  | CFIHOS-10000131
|  | Parent construction assembly code | A code that uniquely identifies the parent of a construction assembly at a plant |  |  | Optional | Text, max 10 characters | Text, max 10 characters | CONSTRUCTION ASSEMBLY | CFIHOS-10000175
A.2.07 | Entity : | COMMISSIONING UNIT | A grouping of tags (if the commissioning unit is at the lowest level in the structure), or sub-commissioning units, by the commissioning discipline | This grouping allows one to perform commissioning activities. | [5 empty] | CFIHOS-00000004 | EPC
| Attributes : | Plant code | The plant the commissioning unit is part of |  |  | Identifier | Text, max 40 characters | Text, max 40 characters | PLANT | CFIHOS-10000005
|  | Commissioning unit code | A code that uniquely identifies the commissioning unit within a plant |  |  | Identifier | Text, max 10 characters | Text, max 10 characters |  | CFIHOS-10000009
|  | Commissioning unit name | The name by which the commission unit is usually designated |  |  | Mandatory | Text, max 100 characters | Text, max 100 characters |  | CFIHOS-10000010
|  | Parent commissioning unit code | A code that uniquely identifies the parent of the commission unit at the plant |  |  | Optional | Text, max 10 characters | Text, max 10 characters | COMMISSIONING UNIT | CFIHOS-10000176
A.2.08 | Entity : | LEAF NODE COMMISSIONING UNIT | A commissioning unit that is at the lowest level in the hierarchical structure of commissioning units | [6 empty] | CFIHOS-00000037 | EPC
| Attributes : | Plant code | The plant the commissioning unit is part of |  |  | Identifier | Text, max 40 characters | Text, max 40 characters | COMMISSIONING UNIT | CFIHOS-10000005
|  | Commissioning unit code | A code that uniquely identifies the commissioning unit within a plant |  |  | Identifier | Text, max 10 characters | Text, max 10 characters | COMMISSIONING UNIT | CFIHOS-10000009
A.2.09 | Entity : | MAINTENANCE UNIT | A grouping of maintenance system by the maintenance discipline. This grouping allows one to perform maintenance activities. | [6 empty] | CFIHOS-00000006 | Owner/Operator
| Attributes : | Plant code | The plant at which the maintenance unit is located |  |  | Identifier | Text, max 40 characters | Text, max 40 characters | PLANT | CFIHOS-10000005
|  | Maintenance unit code | A code that uniquely identifies the maintenance unit at a plant |  |  | Identifier | Text, max 10 characters | Text, max 10 characters |  | CFIHOS-10000013
|  | Maintenance unit name | The name by which the maintenance unit is usually designated |  |  | Mandatory | Text, max 100 characters | Text, max 100 characters |  | CFIHOS-10000014
A.2.10 | Entity : | MAINTENANCE SYSTEM | A grouping of tags that can be maintained at the same time | Maintenance systems are defined by the maintenance discipline. | [5 empty] | CFIHOS-00000007 | Owner/Operator
| Attributes : | Plant code | The plant at which the maintenance unit is located |  |  | Identifier | Text, max 40 characters | Text, max 40 characters | MAINTENANCE UNIT | CFIHOS-10000005
|  | Maintenance unit code | The maintenance unit to which the maintenance system belongs |  |  | Identifier | Text, max 10 characters | Text, max 10 characters | MAINTENANCE UNIT | CFIHOS-10000013
|  | Maintenance system code | A code that uniquely identifies the maintenance system within a maintenance unit |  |  | Identifier | Text, max 10 characters | Text, max 10 characters |  | CFIHOS-10000015
|  | Maintenance system name | The name by which the maintenance system is usually designated |  |  | Mandatory | Text, max 100 characters | Text, max 100 characters |  | CFIHOS-10000016
|  | Maintenance system actual startup date | The date at which the maintenance system has been started for the first time (on a continuous basis) | This information is used by the maintenance discipline to develop maintenance plans, and particularly to determine when the first maintenance activities will have to happen. |  | Optional | Date | Date |  | CFIHOS-10000017
A.2.11 | Entity : | CORROSION LOOP | A grouping of tags with similar operating conditions, e.g. pipe, equipment, .. (i.e., made of similar materials of construction, sharing similar corrosion/degradation rate) | Corrosion Loops are created to monitor the corrosions of equipment and thus are important to establish proper inspection strategies. | [5 empty] | CFIHOS-00000010 | Owner/Operator
| Attributes : | Plant code | The plant at which the corrosion loop is located |  |  | Identifier | Text, max 40 characters | Text, max 40 characters | PLANT | CFIHOS-10000005
|  | Corrosion loop code | A code that uniquely identifies the corrosion loop at a plant |  | Example : CL1101 | Identifier | Text, max 40 characters | Text, max 40 characters |  | CFIHOS-10000018
|  | Corrosion loop name | The name by which the corrosion loop is usually designated |  | Example : Absorber circuit | Mandatory | Text, max 255 characters | Text, max 255 characters |  | CFIHOS-10000019
|  | Corrosion loop description | A description of what the corrosion loop is |  | Example : V301 separator vessel below demister. Condensate liquid outlet piping to BL. | Mandatory | Text, max 255 characters | Text, max 255 characters |  | CFIHOS-10000020
|  | Corrosion loop type code | The type of corrosion loop that classifies this corrosion loop |  |  | Optional | Text, max 10 characters | Text, max 10 characters | CORROSION LOOP TYPE | CFIHOS-10000023
|  | Corrosion loop process description | A description of the process performed by the elements of the corrosion loop |  | Example : V301 separates the 15 barg gas stream into dry saturated gas and condensate containing hydrocarbons, free sour water (CO2 and H2S) and inhibitor. | Mandatory | Text, max 255 characters | Text, max 255 characters |  | CFIHOS-10000021
|  | Corrosion type description | A description of the expected effects of the corrosion |  | Example : Vessel is made of 15mm PWHT carbon steel including 3mm corrosion allowance. Normal operation Wet CO2 corrosion. Special operating conditions Un-inhibited the corrosion rate is 1.1mm/yr. Inhibiter injection should be monitored and alarmed. | Optional | Text, max 255 characters | Text, max 255 characters |  | CFIHOS-10000022
A.2.12 | Entity : | CORROSION LOOP TYPE | A classification of corrosion loops | [6 empty] | CFIHOS-00000011 | Owner/Operator
| Attributes : | Corrosion loop type code | A code that uniquely identifies the type of corrosion loop |  |  | Identifier | Text, max 10 characters | Text, max 10 characters |  | CFIHOS-10000023
|  | Corrosion loop type name | The name by which the corrosion loop type is usually designated |  |  | Mandatory | Text, max 100 characters | Text, max 100 characters |  | CFIHOS-10000024
A.2.13 | Entity : | TAG | An object designed for performing functional requirements and serving as a specification for equipment | [6 empty] | CFIHOS-00000028 | EPC
| Attributes : | Plant code | The plant where the tag is or will be located |  |  | Identifier | Text, max 40 characters | Text, max 40 characters | PROCESS UNIT | CFIHOS-10000005
|  | Tag name | The full name of a tag | Different companies have different tag naming conventions. A tag name shall be unique within a plant. | Example : 600-036FV001 | Identifier | Text, max 33 characters | Text, max 33 characters |  | CFIHOS-10000166
|  | Tag description | A functional description of the tag | The description can also include the parent tag, where required. It should not include tag class, manufacturer and model information. | Good Examples : - "Hot Oil Circulation Pump" that clearly describes the function of the pump (the equipment assigned can be centrifugal or reciprocating pump). - "V 431 Separator Relief Valve" that clearly describes the function of the valve, with additional parent related information. Bad example : - "Centrifugal Pump" that describes the equipment type, but not the function of the pump. | Mandatory | Text, max 255 characters | Text, max 255 characters |  | CFIHOS-10000177
|  | Parent tag name | An identification of the parentage of the tag | The parent tag (also called main tag) can be a package, an instrument loop or an electrical circuit. | Example : 600-036F001 | Optional | Text, max 33 characters | Text, max 33 characters | TAG | CFIHOS-10000178
|  | Process unit code | The process unit within the plant to which the tag provides part of the functionality |  | Example : 36 | Mandatory | Text, max 40 characters | Text, max 40 characters | PROCESS UNIT | CFIHOS-10000157
|  | Area code | The geographical area within the plant where the tag is located |  |  | Optional | Text, max 10 characters | Text, max 10 characters | AREA | CFIHOS-10000001
|  | Construction assembly code | The construction assembly of a plant where the tag resides | This should be a leaf node construction assembly. |  | Optional | Text, max 10 characters | Text, max 10 characters | CONSTRUCTION ASSEMBLY | CFIHOS-10000130
|  | Commissioning unit code | The unit that will or has commissioned the tag | This should be a leaf node commissioning unit. |  | Optional | Text, max 10 characters | Text, max 10 characters | LEAF NODE COMMISSIONING UNIT | CFIHOS-10000009
|  | Maintenance unit code | The unit that is in charge of maintaining the tag |  | Example : KZ.KAS.H01.B02 | Optional | Text, max 10 characters | Text, max 10 characters | MAINTENANCE SYSTEM | CFIHOS-10000013
|  | Maintenance system code | The maintenance system through which the tag is maintained |  |  | Optional | Text, max 10 characters | Text, max 10 characters | MAINTENANCE SYSTEM | CFIHOS-10000015
|  | Corrosion loop code | The corrosion loop that includes the tag |  | Example : CL1101 | Optional | Text, max 40 characters | Text, max 40 characters | CORROSION LOOP | CFIHOS-10000018
|  | Tag class name | The full name of the tag or equipment class |  | Example : control panel | Mandatory | Text, max 100 characters | Text, max 100 characters | TAG CLASS | CFIHOS-10000040
|  | Tag status | An identification of the engineering phase in which the tag is |  | Example : ASB | Mandatory | Text, max 40 characters | Text, max 40 characters | ENGINEERING STATUS | CFIHOS-10000025
|  | Tag requisition number | A requisition number that has been placed to acquire the tag |  | Example : 1234567 | Optional | Text, max 50 characters | Text, max 50 characters |  | CFIHOS-10000026
|  | Designed by company name | The company responsible for the design of the tag |  | Example : KWAC | Mandatory | Text, max 30 characters | Text, max 30 characters | COMPANY | CFIHOS-10000179
|  | Production critical item indicator | An indication whether the loss of the functionality provided by the tag would have an immediate cost impact, like a loss of production |  | Example : Yes | Mandatory | Boolean (Yes/No) | Boolean (Yes/No) |  | CFIHOS-10000027
|  | Safety critical item indicator | An indication whether the tag should be considered as a safety critical element, as per International Standards | Safety Critical Elementa (SCEs) are those elements of risk barriers, including equipment, hardware, and related control systems, for which : - the failure of which could lead to a major accident or event, or - that mitigate the consequences of a major accident or event. The basis for the selection of SCEs is the assessment of Major Accidents identified in each Asset HSE Case or those documents that support the Case. | Example : Yes | Mandatory | Boolean (Yes/No) | Boolean (Yes/No) |  | CFIHOS-10000028
|  | Safety critical item group code | The safety critical item group assigned to the tag, and identified according to International Standard | This is only required if safety critical item indicator =Yes. | Example DS001 | Optional | Text, max 40 characters | Text, max 40 characters | SAFETY CRITICAL ITEM GROUP | CFIHOS-10000029
|  | Safety critical item reason awarded | A documentation of the outcome of the SCE assessment | This is only required if safety critical item indicator =Yes. It is populated according to International Standard. | Example : from safety case | Optional | Text, max 30 characters | Text, max 30 characters |  | CFIHOS-10000030
A.3.02 | Entity : | TAG PHYSICAL CONNECTION | A physical connection between tags | This information is primarily used for mechanical completions. For piping this information can be generated from 3D models. For electrical and instrumentation, this information can be generated from design tools. For pipes, the direction From To is the direction of the flow within the pipe. For electrical cables, the direction From To is the direction of the electrical current. For drivers (e.g., electrical motor), the Frrom To is the direction of the flow of energy, consistent with ISO15926 and ISO22274. For an instrument having only one connection, the From is the Tag the instrument is mounted on (e.g., the vessel). For a valve, not causing a line break, the From is the line the valve is mounted on. For auxiliary equipment (e.g., a filter), the From is the Tag where the auxiliary equipment is mounted on. | [5 empty] | CFIHOS-00000038 | EPC
| Attributes : | From plant code | The plant the process unit is part of, and to which the originating tag belongs |  | Example : 6000 | Identifier | Text, max 40 characters | Text, max 40 characters | TAG | CFIHOS-10000181
|  | From tag name | The full name of a tag |  | Example : 600-036FV001 | Identifier | Text, max 33 characters | Text, max 33 characters | TAG | CFIHOS-10000182
|  | To plant code | The plant the process unit is part of, and to which the ending tag belongs |  | Example : 6000 | Identifier | Text, max 40 characters | Text, max 40 characters | TAG | CFIHOS-10000183
|  | To tag name | The full name of a tag |  | Example : 600-036FV001 | Identifier | Text, max 33 characters | Text, max 33 characters | TAG | CFIHOS-10000184
A.3.03 | Entity : | COMPANY | A legal entity engaged in business as a proprietorship, partnership, corporation, or other form | [6 empty] | CFIHOS-00000009 | Mix Owner/Operator and EPC
| Attributes : | Company name | A name used to uniquely identify the company | It is sometimes extracted from maintenance management system. The owner / operator and the EPC company need to align on the name of companies. | Example : Flowserve | Identifier | Text, max 30 characters | Text, max 30 characters |  | CFIHOS-10000150
|  | Manufacturer indicator | An indicator whether the company is a manufacturer or not |  | Example : Yes | Mandatory | Boolean (Yes/No) | Boolean (Yes/No) |  | CFIHOS-10000036
|  | Supplier indicator | An indicator whether the company is a supplier or not |  | Example : Yes | Mandatory | Boolean (Yes/No) | Boolean (Yes/No) |  | CFIHOS-10000037
|  | Company contact person | The name of the person to contact in the company |  | Example : Mr K. Uchida | Mandatory | Text, max 40 characters | Text, max 40 characters |  | CFIHOS-10000038
|  | Company contact person function | A description of the role of the contact person within the organization of the company |  | Example : Project Manager | Optional | Text, max 40 characters | Text, max 40 characters |  | CFIHOS-10000039
|  | Company address line 1 | The first line of the address of the company |  | Example ; 6, Water side Business Park Eastways | Mandatory | Text, max 40 characters | Text, max 40 characters |  | CFIHOS-10000149
|  | Company address line 2 | The second line of the address of the company |  | Example : New Braunfels | Optional | Text, max 40 characters | Text, max 40 characters |  | CFIHOS-10000185
|  | Company address line 3 | The third line of the address of the company |  | Example : Tokyo 105-0004 | Optional | Text, max 40 characters | Text, max 40 characters |  | CFIHOS-10000186
|  | ISO country code | The country where the company address is located |  | Examples : US, FR, GB | Mandatory | Text, max 2 characters | Text, max 2 characters | ISO COUNTRY | CFIHOS-10000151
|  | Company telephone number | The official telephone number of the company |  | Example : +44 (0)1932 249866 | Optional | Text, max 20 characters | Text, max 20 characters |  | CFIHOS-10000167
|  | Company fax number | The official fax number of the company |  | Example : +7 095 230 62 44 | Optional | Text, max 20 characters | Text, max 20 characters |  | CFIHOS-10000156
|  | Company email address | The official email address of the company |  | Example : projectjapanmachinery.com | Optional | Text, max 255 characters | Text, max 255 characters |  | CFIHOS-10000155
A.3.04 | Entity : | PURCHASE ORDER | A commercial document used to request a third party to supply goods or services in return for payment | [6 empty] | CFIHOS-00000036 | Mix Owner/Operator and EPC
| Attributes : | Purchase order issuer company name | The name of the company issuing the purchase order |  | Example : Engineering and co Ltd | Identifier | Text, max 30 characters | Text, max 30 characters | COMPANY | CFIHOS-10000180
|  | Purchase order number | A unique code used to identify the purchase order within the company issuing the purchase order |  | Example : 00058 | Identifier | Text, max 50 characters | Text, max 50 characters |  | CFIHOS-10000128
|  | Purchase order date | The date the purchase order is issued |  | Example : 1/1/2010 | Mandatory | Date | Date |  | CFIHOS-10000136
|  | Purchase order description | A description of what is being purchased |  |  | Mandatory | Text, max 50 characters | Text, max 50 characters |  | CFIHOS-10000187
|  | Purchase order receiver company name | The name of the company that receives the purchase order |  | Example : Flowserve | Mandatory | Text, max 30 characters | Text, max 30 characters | COMPANY | CFIHOS-10000165
A.3.05 | Entity : | PURCHASE ORDER ITEM | An item on a purchase order | The tag, not the model, are necessarily known at the time the pruchase order is place. But the specifications of what is needed are known, and hence the equipment class is know. | [5 empty] | CFIHOS-00000105 | Mix Owner/Operator and EPC
| Attributes : | Purchase order issuer company name | The name of the company issuing the purchase order |  | Example : Engineering and co Ltd | Identifier | Text, max 30 characters | Text, max 30 characters | PURCHASE ORDER | CFIHOS-10000180
|  | Purchase order number | A unique code used to identify the purchase order within the company issuing the purchase order |  | Example : 00058 | Identifier | Text, max 50 characters | Text, max 50 characters | PURCHASE ORDER | CFIHOS-10000128
|  | Purchase order item number | A code that uniquely identifies an item in a purchase order |  | Example : 0012 | Identifier | Integer | Integer |  | CFIHOS-10000299
|  | Purchase order item description | A description of what is being purchased through this item |  | Example : pipeline elbows | Optional | Text, max 255 characters | Text, max 255 characters |  | CFIHOS-10000300
|  | Manufacturer company name | A name used to uniquely identify the company who manufactures the model / part |  | Example : Flowserve | Optional | Text, max 30 characters | Text, max 30 characters | MODEL PART | CFIHOS-10000158
|  | Model part name | A unique name to identify the model part of the manufacturer |  | Example : A4 V726 PN 40 | Optional | Text, max 100 characters | Text, max 100 characters | MODEL PART | CFIHOS-10000159
|  | Purchase order item initial expected delivery date | The date, initially estimated, for the delivery of the purchase order item |  | Example : July 22, 2020 | Optional | Date | Date |  | CFIHOS-10000301
|  | Purchase order item latest revised delivery date | The latest revised date for the delivery of the purchase order item |  | Example : August 6, 2020 | Optional | Date | Date |  | CFIHOS-10000302
|  | Purchase order item quantity | The quantity of what is purchased in this order item |  | Example : 100 | Optional | NUM | NUM |  | CFIHOS-10000303
|  | Unit of measure code | The unit of measure in which is expressed the quantity purchased in the purchase order item |  | Example : MTR | Optional | Text, max 3 characters | Text, max 3 characters | UNIT OF MEASURE | CFIHOS-10000237
A.3.06 | Entity : | PURCHASE ORDER ITEM TAG | A tag, or part of it, as covered in a purchase order item | [6 empty] | CFIHOS-00000106 | Mix Owner/Operator and EPC
| Attributes : | Purchase order issuer company name | The name of the company issuing the purchase order |  | Example : Engineering and co Ltd | Identifier | Text, max 30 characters | Text, max 30 characters | PURCHASE ORDER ITEM | CFIHOS-10000180
|  | Purchase order number | A unique code used to identify the purchase order within the company issuing the purchase order |  | Example : 00058 | Identifier | Text, max 50 characters | Text, max 50 characters | PURCHASE ORDER ITEM | CFIHOS-10000128
|  | Purchase order item number | A code that uniquely identifies an item in a purchase order |  | Example : 0012 | Identifier | Integer | Integer | PURCHASE ORDER ITEM | CFIHOS-10000299
|  | Plant code | The plant where the tag is or will be located |  |  | Identifier | Text, max 40 characters | Text, max 40 characters | TAG | CFIHOS-10000005
|  | Tag name | The full name of a tag |  | Example : 600-036FV001 | Identifier | Text, max 33 characters | Text, max 33 characters | TAG | CFIHOS-10000166
A.3.07 | Entity : | ENGINEERING STATUS | A phase of the engineering activities | [6 empty] | CFIHOS-00000040 | RDL Pick list
| Attributes : | Engineering status code | A code that uniquely identifies an engineering phase or status |  | Example : as built | Identifier | Text, max 40 characters | Text, max 40 characters |  | CFIHOS-10000189
|  | Engineering status description | The description of what the engineering status or phase represents |  | Example : As Built | Mandatory | Text, max 100 characters | Text, max 100 characters |  | CFIHOS-10000190
A.3.08 | Entity : | SAFETY CRITICAL ITEM GROUP | A classification of tags according to safety requirements | [6 empty] | CFIHOS-00000041 | RDL Pick list
| Attributes : | Safety critical item group code | A code, as per SDE standards, that uniquely identifies the safety item group |  | Example : DS001 | Identifier | Text, max 40 characters | Text, max 40 characters |  | CFIHOS-10000029
|  | Safety critical item group description | A description of what the safety critical item group represents |  |  | Optional | Text, max 100 characters | Text, max 100 characters |  | CFIHOS-10000191
A.3.09 | Entity : | MODEL PART | A type of equipment that is manufactured by a manufacturer | A Manufacturer/Supplier's catalogue contains the list of "Model Part" that a manufacturer can build. | [5 empty] | CFIHOS-00000008 | EPC
| Attributes : | Manufacturer company name | A name used to uniquely identify the company who manufactures the model / part |  | Example : Flowserve | Identifier | Text, max 30 characters | Text, max 30 characters | COMPANY | CFIHOS-10000158
|  | Model part name | A unique name to identify the model part of the manufacturer | If the manufacturer creates a new generation of an existing model that affects the properties of it, and if the manufacturer does not change its model part name, then it should be suffixed here with the model date, to enable the capture of the new properties of the new model generation. | Example : A4 V726 PN 40 | Identifier | Text, max 100 characters | Text, max 100 characters |  | CFIHOS-10000159
|  | Model part description | A description of the main function of the model part |  | Example : Control valve (Fieldbus) | Mandatory | Text, max 255 characters | Text, max 255 characters |  | CFIHOS-10000192
|  | Equipment class name | The full name of the tag or equipment class |  | Example : control panel | Mandatory | Text, max 100 characters | Text, max 100 characters | EQUIPMENT CLASS | CFIHOS-10000047
A.3.10 | Entity : | EQUIPMENT | A physical device designed to perform a function | [6 empty] | CFIHOS-00000012 | EPC
| Attributes : | Equipment code | A code used to identify uniquely the equipment. | The number is sometimes generated by the company maintenance management system. Different companies use different naming conventions for their equipment code, like e.g. Equip_<plant_code>_<tag_name>, where plant_code/tag_name represent where the equipment is installed. | Example :31000465212 | Identifier | Text, max 40 characters | Text, max 40 characters |  | CFIHOS-10000031
|  | Plant code | The plant where the equipment is or will be installed |  | Example : 6000 | Optional | Text, max 40 characters | Text, max 40 characters | TAG | CFIHOS-10000005
|  | Tag name | The full name of a tag |  | Example : 600-036FV001 | Optional | Text, max 33 characters | Text, max 33 characters | TAG | CFIHOS-10000166
|  | Equipment class name | The full name of the tag or equipment class |  | Example : control panel | Mandatory | Text, max 100 characters | Text, max 100 characters | EQUIPMENT CLASS | CFIHOS-10000047
|  | Manufacturer company name | A name used to uniquely identify the company. who manufactures the equipment | This name would be often derived from the manufacturer of the model / part, if it has been defined | Example : Flowserve | Optional | Text, max 30 characters | Text, max 30 characters | MODEL PART | CFIHOS-10000158
|  | Model part name | A unique name to identify the model part of the manufacturer, and that the equipment is associated with |  | Example : A4 V726 PN 40 | Optional | Text, max 100 characters | Text, max 100 characters | MODEL PART | CFIHOS-10000159
|  | Equipment manufacturer serial number | A unique identification number for the equipment as prescribed by the manufacturer | If the equipment is a custom item designed specifically for this project, the contractor shall likewise assign a unique serial number. During the project this field may not be provided as the equipment is not received. | Example : AFKD34562837 | Optional | Text, max 50 characters | Text, max 50 characters |  | CFIHOS-10000163
|  | Equipment actual purchase date | The date at which the equipment was actually purchased |  | Example : 05-02-2007 | Optional | Date | Date |  | CFIHOS-10000032
|  | Vendor company name | The name of the company supplying ("vendor") the equipment |  | Example : Valves and co Ltd | Optional | Text, max 30 characters | Text, max 30 characters | COMPANY | CFIHOS-10000164
|  | Equipment actual installation date | The date at which the equipment was actually installed |  | Example : 5/12/2007 | Optional | Date | Date |  | CFIHOS-10000169
|  | Equipment actual startup date | The date at which the equipment was actually started up |  | Example 4/4/2008 | Optional | Date | Date |  | CFIHOS-10000033
|  | Equipment price | The price of the equipment for accounting, excluding freight, shipping and insurance costs | When provided the price must be qualified by a currency | Example :1500 | Optional | Decimal (10) | Decimal (10) |  | CFIHOS-10000170
|  | ISO currency code | The currency in which the price of the equipment is labeled |  | Examples : USD, EUR | Optional | Text, max 3 characters | Text, max 3 characters | ISO CURRENCY | CFIHOS-10000193
|  | Equipment warranty end date | The date at which the warrant on the equipment will end | This date is usually supplied by the manufacturer. | Example : 5/2/2010 | Optional | Date | Date |  | CFIHOS-10000035
|  | Purchase order issuer company name | The name of the company issuing the purchase order through which this equipment was acquired |  | Example : Engineering and co Ltd | Optional | Text, max 30 characters | Text, max 30 characters | PURCHASE ORDER ITEM | CFIHOS-10000180
|  | Purchase order number | A unique code used to identify the purchase order within the company issuing the purchase order |  | Example : 00058 | Optional | Text, max 50 characters | Text, max 50 characters | PURCHASE ORDER ITEM | CFIHOS-10000128
|  | Purchase order item number | A code that uniquely identifies an item in a purchase order |  | Example : 0012 | Optional | Integer | Integer | PURCHASE ORDER ITEM | CFIHOS-10000299
A.3.11 | Entity : | ISO CURRENCY | A currency, as recognized by the ISO organization in its 4217 standard | [6 empty] | CFIHOS-00000042 | RDL Pick list
| Attributes : | ISO currency code | A code that uniquely identifies a currency, as per ISO 4217 |  | Examples : USD, EUR | Identifier | Text, max 3 characters | Text, max 3 characters |  | CFIHOS-10000193
|  | ISO currency name | The name that is assigned to the ISO currency |  | Examples : US Dollar, Euro | Mandatory | Text, max 50 characters | Text, max 50 characters |  | CFIHOS-10000194
A.3.12 | Entity : | ISO COUNTRY | A country, as recognized by ISO in its 3166-1 standard | [6 empty] | CFIHOS-00000039 | RDL Pick list
| Attributes : | ISO country code | A code that uniquely identifies a country, according to ISO 3166-1 |  | Examples : US, FR, GB | Identifier | Text, max 2 characters | Text, max 2 characters |  | CFIHOS-10000151
|  | ISO country name | The name assigned by ISO to the country, in its 3166-1 standard |  | Examples : United States, France, United Kingdom | Mandatory | Text, max 100 characters | Text, max 100 characters |  | CFIHOS-10000188
A.4.00 | Entity : | TAG OR EQUIPMENT CLASS | A tag class or an equipment class | A tag or equipment class can be at the same time a tag class and an equipment class. The two are not mutually exclusive. | [5 empty] | CFIHOS-00000090 | RDL
| Attributes : | Tag or equipment class name | The full name of the tag or equipment class |  | Example : control panel | Identifier | Text, max 100 characters | Text, max 100 characters |  | CFIHOS-10000256
|  | Parent tag or equipment class name | The full name of the tag or equipment class | The parent is actually mandatory for all classes, except the one at the top of the hierarchy | Example : control panel | Optional | Text, max 100 characters | Text, max 100 characters | TAG OR EQUIPMENT CLASS | CFIHOS-10000257
|  | Tag or equipment class definition | A definition of what the tag or equipment class is |  | Example : A panel containing full set of indicating devices and remote control units required for operation of a system or part of it | Mandatory | Text, max 1026 characters | Text, max 1026 characters |  | CFIHOS-10000258
|  | Tag class indicator | An indication that the tag or equipment class is considered as a tag class |  | Example : Yes | Mandatory | Boolean (Yes/No) | Boolean (Yes/No) |  | CFIHOS-10000259
|  | Equipment class indicator | An indication that the tag or equipment class is considered as an equipment class |  | Example : Yes | Mandatory | Boolean (Yes/No) | Boolean (Yes/No) |  | CFIHOS-10000260
|  | Abstract class indicator | An indication whether the tag or equipment class is an aggregation of other tag or equipment classes and should not be used for associating properties |  | Example : No | Mandatory | Boolean (Yes/No) | Boolean (Yes/No) |  | CFIHOS-10000042
|  | Tag or equipment class existence reason description | An explanation of why the tag or equipment class was created / needed | RDL management attribute, not shared contractually with contractors |  | Optional | Text, max 255 characters | Text, max 255 characters |  | CFIHOS-10000261
|  | CFIHOS unique code | A unique identifier, assigned in the CFIHOS Reference Data Library (RDL) to the tag or equipment class | CFIHOS unique code are unique across all types of objects in CFIHOS RDL The initial set of values will be the CFIHOS unique ids that were assigned to tagclasses | Example : CFIHOS-30000562 | Optional | Text, max 40 characters | Text, max 40 characters |  | CFIHOS-10000146
A.4.01 | Entity : | TAG CLASS | A classification of tags according to the functions they are required to perform | The requirements for the tag class are expressed through the tag class properties | [5 empty] | CFIHOS-00000034 | RDL
| Attributes : | Tag class name | The full name of the tag class |  | Example : control panel | Identifier | Text, max 100 characters | Text, max 100 characters | TAG OR EQUIPMENT CLASS | CFIHOS-10000040
|  | Tag number format | An expression that represents the format of the tags belonging to the tag class | This allows companies to have specific tag formats | Example : ####-P-####[A-Z] | Optional | Text, max 33 characters | Text, max 33 characters |  | CFIHOS-10000099
|  | Equipment expected to be installed indicator | An indication whether equipment are expected to be installed for tags that are associated with this tag class | This is redundant with the tag class and equipment class relationship : the absence of that relationship would mean no equipment is expected to be installed. NO would be used when soft tags, civil tags (e.g. roads), ... | Example : YES | Mandatory | Boolean (Yes/No) | Boolean (Yes/No) |  | CFIHOS-10000045
A.4.02 | Entity : | EQUIPMENT CLASS | A classification of equipment and equipment models, according to its physical assembly of component(s) | [6 empty] | CFIHOS-00000033 | RDL
| Attributes : | Equipment class name | The full name of the equipment class |  | Example : RA globe valve | Identifier | Text, max 100 characters | Text, max 100 characters | TAG OR EQUIPMENT CLASS | CFIHOS-10000047
|  | Spare part information required indicator | An indication whether spare part information is required for equipment related to this class or not |  | Example : No | Mandatory | Boolean (Yes/No) | Boolean (Yes/No) |  | CFIHOS-10000055
A.4.03 | Entity : | TAG CLASS EQUIPMENT CLASS RELATIONSHIP | An equipment class that can be used to implement the function of a tag class | For example a Tag classified as a "pump" could have an equipment installed classified as a "centrifugal pump" or a "rotary pump" but it would not make sense to have a "flow transmitter" installed as this technology cannot satisfy the functional requirements of a pump | [5 empty] | CFIHOS-00000050 | RDL
| Attributes : | Tag class name | The full name of the tag or equipment class |  | Example : control panel | Identifier | Text, max 100 characters | Text, max 100 characters | TAG CLASS | CFIHOS-10000040
|  | Equipment class name | The full name of the tag or equipment class |  | Example : control panel | Identifier | Text, max 100 characters | Text, max 100 characters | EQUIPMENT CLASS | CFIHOS-10000047
|  | Tag number format | An expression that represents the format of the tags belonging to the tag class | This allows companies to have specific tag formats that depends on the equipment classes | Example : ####-P-####[A-Z] | Optional | Text, max 33 characters | Text, max 33 characters |  | CFIHOS-10000099
|  | Tag or equipment class relationship reason for mapping | The underlying reason why the tag class and the equipment class are related |  |  | Optional | Text, max 255 characters | Text, max 255 characters |  | CFIHOS-10000266
A.4.04 | Entity : | NON ABSTRACT TAG OR EQUIPMENT CLASS | A tag or equipment class that is not marked as abstract | [6 empty] | CFIHOS-00000093 | RDL
| Attributes : | Tag or equipment class name | The full name of the tag or equipment class |  | Example : control panel | Identifier | Text, max 100 characters | Text, max 100 characters | TAG OR EQUIPMENT CLASS | CFIHOS-10000256
A.4.05 | Entity : | TAG OR EQUIPMENT CLASS SYNONYM | An alternate name used to designate a tag or equipment class | [6 empty] | CFIHOS-00000091 | RDL
| Attributes : | Tag or equipment class synonym name | A name that can be used as synonym for a tag or equipment class |  | Example : pressure sensor | Identifier | Text, max 100 characters | Text, max 100 characters |  | CFIHOS-10000224
|  | Tag or equipment class name | The full name of the tag or equipment class |  | Example : control panel | Mandatory | Text, max 100 characters | Text, max 100 characters | TAG OR EQUIPMENT CLASS | CFIHOS-10000256
A.4.06 | Entity : | SOURCE STANDARD | A standard used to define requirements like engineering, operations, etc. | In the RDL, this table only contains the entries for public standards. Owners / operators are expected to download them in their database, and then to "complement" that list with their own standards. | [5 empty] | CFIHOS-00000061 | RDL Pick list
| Attributes : | Source standard code | A code used to designate the standard used to define requirements like engineering, operations, etc. |  | Example : ISO 13533 | Identifier | Text, max 40 characters | Text, max 40 characters |  | CFIHOS-10000053
|  | Source standard description | The description of what that reference standard represents or covers |  | Example : drill through equipment | Optional | Text, max 100 characters | Text, max 100 characters |  | CFIHOS-10000222
|  | Source standard still to be completed indicator | An indicator whether the source standard is complete, or if it is still evolving and needs to be completed |  | Example : No | Mandatory | Boolean (Yes/No) | Boolean (Yes/No) |  | CFIHOS-10000223
A.4.07 | Entity : | TAG OR EQUIPMENT CLASS SOURCE STANDARD | A tag or equipment class whose engineering information is documented in a source standard | [6 empty] | CFIHOS-00000092 | RDL
| Attributes : | Source standard code | A code used to designate the standard used to define requirements like engineering, operations, etc. |  | Example : ISO 13533 | Identifier | Text, max 40 characters | Text, max 40 characters | SOURCE STANDARD | CFIHOS-10000053
|  | Tag or equipment class name | The full name of the tag or equipment class |  | Example : control panel | Identifier | Text, max 100 characters | Text, max 100 characters | TAG OR EQUIPMENT CLASS | CFIHOS-10000256
|  | Application condition group code | A code that uniquely identifies a group of application conditions |  | Example : 1 | Optional | Text, max 40 characters | Text, max 40 characters | APPLICATION CONDITION GROUP | CFIHOS-10000284
A.4.08 | Entity : | SOURCE STANDARD DOCUMENT AND DATA REQUIREMENT | A requirement for document or data, as expressed in a source standard, irrespective of the equipment class | These Document and Data Requirements are of two kinds: - Design: Information generated during the design activity that has to be approved and reviewed by the purchaser. - Equipment: Information generated by the equipment manufacturer. This entity represents how to best manage this data, as all document and data requirements expressed in a standard are independent of the equipment classess the standard is covering In the RDL, this table only contains the entries for document and data requirements as expressed in public standards. Owners / operators are expected to download them in their database, and then to "complement" that list with their own document and data requirements for their standards.. | [5 empty] | CFIHOS-00000132 | RDL
| Attributes : | Source standard code | A code used to designate the standard used to define requirements like engineering, operations, etc. |  | Example : ISO 13533 | Identifier | Text, max 40 characters | Text, max 40 characters | SOURCE STANDARD | CFIHOS-10000053
|  | Source standard document and data requirement number | A number, assigned sequentially, to associate the VDDR to the engineering standard |  | Example : 11 | Identifier | Text, max 40 characters | Text, max 40 characters |  | CFIHOS-10000267
|  | Source standard document and data requirement title | The title, as spelled in the engineering standard, of the VDDR |  | Example : Anticipated thermal movements for major connections | Optional | Text, max 150 characters | Text, max 150 characters |  | CFIHOS-10000268
|  | Source standard document and data requirement typical deliverable | A short description of the information deliverable that would typically include this document and data requirement | This field uses CFIHOS naming as much as possible, and is aligned as much as possible withthe JIP33 library of typical deliverable. | Example : Quality Plan | Optional | Text, max 150 characters | Text, max 150 characters |  | CFIHOS-10000269
|  | Source standard document and data requirement description | A precise description, as documented in the engineering standard, of the VDDR in term of what the content of the document shall be |  | Example : The seal cross-sectional drawing shall include at least the following information: a) all seal components related to the order as well as pump components realted to the seal. b) dimensions to properly verify the seal setting position. c) Pump dimensions interfacing with the seal. d) Seal boundary dimensions. e) Seal Chamber and gland-plate connection dimensions. f) Auxiliary system and ustility specifications. g) Connecting dimensions for the auxialiary system and utilities. h) [...] | Optional | Text, max 2048 characters | Text, max 2048 characters |  | CFIHOS-10000270
|  | Document and data requirement type code | A code that uniquely identifies the type of document and data requirement |  | Examples : Design, Engineering | Optional | Text, max 40 characters | Text, max 40 characters | DOCUMENT AND DATA REQUIREMENT TYPE | CFIHOS-10000289
|  | Document and data requirement group code | A code that uniquely identifies the group to which a vendor document and data requirement belongs |  | Examples : Technical, Contractual | Mandatory | Text, max 40 characters | Text, max 40 characters | DOCUMENT AND DATA REQUIREMENT GROUP | CFIHOS-10000291
|  | Engineering standard source chapter | The chapter of the engineering standard from which originates the VDDR |  | Example : Annex 11 | Optional | Text, max 255 characters | Text, max 255 characters |  | CFIHOS-10000271
|  | Discipline code | The discipline a discipline document type refers to | The discipline / document type documented from the RDL could be overwriten by the Owner / Operator . | Example : MP | Optional | Text, max 2 characters | Text, max 2 characters | DISCIPLINE DOCUMENT TYPE | CFIHOS-10000153
|  | Document type short code | The document type a discipline document type refers to |  | Example : 6067 | Optional | Text, max 4 characters | Text, max 4 characters | DISCIPLINE DOCUMENT TYPE | CFIHOS-10000100
|  | Default submit at proposal indicator | An indicator whether documents having for content this VDDR shall be submitted by the Vendor during the ITT process.or not |  | Example : Yes | Optional | Boolean (Yes/No) | Boolean (Yes/No) |  | CFIHOS-10000272
|  | Default submit for review indicator | An indication whether documents having for content this requirement shall be submitted by the vendor for review or not |  | Example : Yes | Optional | Boolean (Yes/No) | Boolean (Yes/No) |  | CFIHOS-10000273
|  | Default submit at delivery indicator | An indicatior whether document having for content this VDDR shall be delivered by the Vendor at the same time as the delivery of the material or service |  | Example : Yes | Optional | Boolean (Yes/No) | Boolean (Yes/No) |  | CFIHOS-10000274
|  | Default issue for review number of weeks | The number of weeks that, by default, should be used, by the vendor, vs the reference date, to provide documents containing this VDDR for review |  | Example : 2 | Optional | Integer | Integer |  | CFIHOS-10000275
|  | Default issue for review reference date | The reference date used for the review |  | Example : WPTD | Optional | Text, max 40 characters | Text, max 40 characters | SUBMISSION REFERENCE DATE | CFIHOS-10000276
|  | Default issue for approval number of weeks | The number of weeks that, by default, should be used, by the vendor, vs the reference date, to provide documents containing this VDDR for approval |  | Example : 2 | Optional | Integer | Integer |  | CFIHOS-10000277
|  | Default issue for approval reference date | The reference date used for the approval |  | Example : WPTD | Optional | Text, max 40 characters | Text, max 40 characters | SUBMISSION REFERENCE DATE | CFIHOS-10000278
|  | Default for information number of weeks | The number of weeks that, by default, should be used, by the vendor, vs the reference date, to provide documents containing this VDDR for final issue |  | Example : 2 | Optional | Integer | Integer |  | CFIHOS-10000279
|  | Default for information reference date | A code that uniquely identifies a document submission reference date |  | Example : WPTD | Optional | Text, max 40 characters | Text, max 40 characters | SUBMISSION REFERENCE DATE | CFIHOS-10000280
|  | Default required handover status code | The required status of the document at handover time |  | Example : ASB | Mandatory | Text, max 40 characters | Text, max 40 characters | ENGINEERING STATUS | CFIHOS-10000281
|  | Default required translation indicator | An indication whether a document needs to be translated (for regulatory reason or operation reasons) or not |  | Example : NO | Mandatory | Boolean (Yes/No) | Boolean (Yes/No) |  | CFIHOS-10000282
|  | Deliverable format code | A code that uniquely identifies the format of the deliverable |  | Example : PDF | Mandatory | Text, max 40 characters | Text, max 40 characters | DELIVERABLE FORMAT
|  | CFIHOS unique code | A code that uniquely identifies the source standard document and data requirement in CFIHOS |  | Example : CFIHOS-98765432 | Optional | Text, max 40 characters | Text, max 40 characters |  | CFIHOS-10000146
|  | Source standard document and data requirement comment | A remark that the originator of the document and data requirement for this source standard wanted to capture |  | Example : Preliminary with proposal | Optional | Text, max 255 characters | Text, max 255 characters |  | CFIHOS-10000283
A.4.09 | Entity : | APPLICATION CONDITION | A condition under which some document or data requirements have to be applied | [6 empty] | CFIHOS-00000069 | RDL
| Attributes : | Application condition code | A code that uniquely identifies an application condition |  | Example : High Voltage | Identifier | Text, max 100 characters | Text, max 100 characters |  | CFIHOS-10000232
|  | Application condition description | A description of what the application condition represents |  |  | Optional | Text, max 255 characters | Text, max 255 characters |  | CFIHOS-10000233
|  | Tag or equipment class name | The full name of the non abstract tag or equipment class to which the property applies |  | Example : control panel | Optional | Text, max 100 characters | Text, max 100 characters | TAG OR EQUIPMENT CLASS PROPERTY | CFIHOS-10000256
|  | Tag or equipment class name | The full name of the non abstract tag or equipment class to which the property applies |  | Example : control panel | Optional | Text, max 100 characters | Text, max 100 characters | TAG OR EQUIPMENT CLASS PROPERTY | CFIHOS-10000256
|  | Property name | The name of the property the application condition refers to |  | Example : normal operating pressure | Optional | Text, max 100 characters | Text, max 100 characters | PROPERTY | CFIHOS-10000056
|  | Comparison operator code | A code that uniquely identifies the comparison operator |  | Example : <= | Optional | Text, max 2 characters | Text, max 2 characters | COMPARISON OPERATOR | CFIHOS-10000286
|  | Application condition value | The value against which a property must be compared to know if the application condition is met |  | Example : 400 | Optional | Text, max 40 characters | Text, max 40 characters |  | CFIHOS-10000288
|  | Unit of measure code | The unit of measure in which a numeric property associated with the application condition is expressed |  | Example : SEC | Optional | Text, max 3 characters | Text, max 3 characters | UNIT OF MEASURE | CFIHOS-10000237
A.4.10 | Entity : | SOURCE STANDARD DOCUMENT AND DATA REQUIREMENT CONDITION | The application of a given condition to a source standard document and data requirement | [6 empty] | CFIHOS-00000104 | RDL
| Attributes : | Source standard code | A code used to designate the standard used to define requirements like engineering, operations, etc |  | Example : ISO 13533 | Identifier | Text, max 40 characters | Text, max 40 characters | SOURCE STANDARD DOCUMENT AND DATA REQUIREMENT | CFIHOS-10000053
|  | Source standard document and data requirement number | A number, assigned sequentially, to associate the VDDR to the engineering standard |  | Example : 11 | Identifier | Text, max 40 characters | Text, max 40 characters | SOURCE STANDARD DOCUMENT AND DATA REQUIREMENT | CFIHOS-10000267
|  | Application condition code | A code that uniquely identifies an application condition |  | Example : High Voltage | Identifier | Text, max 100 characters | Text, max 100 characters | APPLICATION CONDITION | CFIHOS-10000232
|  | Application condition value | The value the condition must have for the documentation and data requirement to be applicable |  | Example : Project region must be North America | Mandatory | Text, max 255 characters | Text, max 255 characters |  | CFIHOS-10000288
|  | Source standard document and data requirement inclusion indicator | An indication whether a source standard document and data requirement should be included or excluded of the condition is met |  | Example : Yes | Mandatory | Boolean (Yes/No) | Boolean (Yes/No) |  | CFIHOS-10000293
A.4.11 | Entity : | DOCUMENT AND DATA REQUIREMENT TYPE | A classification of the document and data requirements according to when / by whom the information is generated | [6 empty] | CFIHOS-00000100 | RDL Pick list
| Attributes : | Document and data requirement type code | A code that uniquely identifies the type of document and data requirement |  | Examples : Design, Engineering | Identifier | Text, max 40 characters | Text, max 40 characters |  | CFIHOS-10000289
|  | Document and data requirement type description | A description of what the document and data requirement represents |  | Example : Information generated during the design activity that has to be approved and reviewed by the purchaser. | Mandatory | Text, max 255 characters | Text, max 255 characters |  | CFIHOS-10000290
A.4.12 | Entity : | DOCUMENT AND DATA REQUIREMENT GROUP | A classification of the document and data requirements according to their nature | This classification originates from JIP33. | [5 empty] | CFIHOS-00000101 | RDL Pick list
| Attributes : | Document and data requirement group code | A code that uniquely identifies the group to which a vendor document and data requirement belongs |  | Examples : Technical, Contractual | Identifier | Text, max 40 characters | Text, max 40 characters |  | CFIHOS-10000291
|  | Document and data requirement group name | A description of what that group of vendor document and data requirements represents |  | Examples : Technical Information Deliverables, Contract Management Information Deliverables | Mandatory | Text, max 100 characters | Text, max 100 characters |  | CFIHOS-10000292
A.4.13 | Entity : | SUBMISSION REFERENCE DATE | A reference date or point in time vs which some actions need to be accomplished | [6 empty] | CFIHOS-00000103 | RDL
| Attributes : | Submission reference date code | A code that uniquely identifies a document submission reference date |  | Example : WPTD | Identifier | Text, max 40 characters | Text, max 40 characters |  | CFIHOS-10000296
|  | Submission reference date name | The name used to designate the submission reference date |  | Example : Week Prior To Delivery\fs17 | Optional | Text, max 100 characters | Text, max 100 characters |  | CFIHOS-10000297
|  | Time unit of measure code | A code that uniquely identifies the unit of measure |  | Example : SEC | Mandatory | Text, max 3 characters | Text, max 3 characters | UNIT OF MEASURE | CFIHOS-10000237
|  | Submission reference is after event type indicator | An indicator whether the submission reference date is after the even type or not |  | Example : Yes (True) | Optional | Boolean (Yes/No) | Boolean (Yes/No) |  | CFIHOS-10000298
|  | Event type code | A code that uniquely identifies the type of event of interest to CFIHOS |  | Example : D | Mandatory | Text, max 2 characters | Text, max 2 characters | EVENT TYPE | CFIHOS-10000294
|  | CFIHOS unique code | A code that uniquely identifies the submission reference date in CFIHOS |  | Example : CFIHOS-98765432 | Optional | Text, max 40 characters | Text, max 40 characters |  | CFIHOS-10000146
A.4.14 | Entity : | EVENT TYPE | A classification of events that are used as reference in the handover of information for capital facility projects | [6 empty] | CFIHOS-00000102 | RDL Pick list
| Attributes : | Event type code | A code that uniquely identifies the type of event of interest to CFIHOS |  | Example : D | Identifier | Text, max 2 characters | Text, max 2 characters |  | CFIHOS-10000294
|  | Event type name | The name, or description of the type of event |  | Example : Delivery | Mandatory | Text, max 100 characters | Text, max 100 characters |  | CFIHOS-10000295
A.4.15 | Entity : | APPLICATION CONDITION GROUP | A grouping of application conditions, that have all to be satisfied to be able to say that the condition group is satisfied | An application condition group returns a value true if all the application conditions associated with it are true. The same application condition group can be used for mutiple mappings of tag or equipment classes to source standards. | [5 empty] | CFIHOS-00000097 | RDL Pick list
| Attributes : | Application condition group code | A code that uniquely identifies a group of application conditions |  | Example : 1 | Identifier | Text, max 40 characters | Text, max 40 characters |  | CFIHOS-10000284
|  | Application condition group description | A description of what the application condition group represents |  | Example : Low voltage, single speed | Optional | Text, max 100 characters | Text, max 100 characters |  | CFIHOS-10000285
A.4.16 | Entity : | APPLICATION CONDITION GROUP MEMBER | An application condition that is used as a component, or member of an application condition group | [6 empty] | CFIHOS-00000099 | RDL
| Attributes : | Application condition group code | A code that uniquely identifies a group of application conditions this is a member of |  | Example : 1 | Identifier | Text, max 40 characters | Text, max 40 characters | APPLICATION CONDITION GROUP | CFIHOS-10000284
|  | Application condition code | A code that uniquely identifies an application condition that is member of the application condition group |  | Example : High Voltage | Identifier | Text, max 100 characters | Text, max 100 characters | APPLICATION CONDITION | CFIHOS-10000232
A.4.17 | Entity : | COMPARISON OPERATOR | An operator that compares one expression with another | The result of the comparison can be True, False, or Unknown. Comparison operators include the typical ones, recognized by all DBMSes, but also entries like "IN", to check if the left member of the comparison is present in a list of values, separated by semicolon, in the right member of the comparison. | [5 empty] | CFIHOS-00000098 | RDL Pick list
| Attributes : | Comparison operator code | A code that uniquely identifies the comparison operator |  | Example : <= | Identifier | Text, max 2 characters | Text, max 2 characters |  | CFIHOS-10000286
|  | Comparison operator name | The description of what the comparison operator represents |  | Example : less or equal to | Mandatory | Text, max 100 characters | Text, max 100 characters |  | CFIHOS-10000287
A.4.18 | Entity : | VENDOR DOCUMENT | A document, originating from a vendor | Alias vendor document schedule | [5 empty] | CFIHOS-00000107 | EPC
| Attributes : | Document number | The unique identifier for the Document according to the Owner/Operator Document numbering scheme |  | Example : KC01-71-990-KW-T-YP-0002-000 | Identifier | Text, max 40 characters | Text, max 40 characters | DOCUMENT MASTER | CFIHOS-10000154
|  | Planned final revision date | The date at which the final revision of the document is expected to be issued |  | Example : 15-May-2018 | Optional | Date | Date |  | CFIHOS-10000304
|  | Actual final revision date | The date at which the final revision of the document was actually issued |  | Example : 31-May-2018 | Optional | Date | Date |  | CFIHOS-10000305
|  | Vendor document update description | A description of what has changed in the vendor document since its previous document index transmission |  | Example : Updated PLANNED_AFC_DATE | Optional | Text, max 2048 characters | Text, max 2048 characters |  | CFIHOS-10000306
A.4.19 | Entity : | PURCHASE ORDER ITEM VENDOR DOCUMENT AND DATA REQUIREMENT | A vendor document and data requirement (VDDR) deemed to be appropriate jointly by the purchaser and the vendor for a given puchase order | [6 empty] | CFIHOS-00000108 | Mix Owner/Operator and EPC
| Attributes : | Purchase order issuer company name | The name of the company issuing the purchase order |  | Example : Engineering and co Ltd | Identifier | Text, max 30 characters | Text, max 30 characters | PURCHASE ORDER ITEM | CFIHOS-10000180
|  | Purchase order number | A unique code used to identify the purchase order within the company issuing the purchase order |  | Example : 00058 | Identifier | Text, max 50 characters | Text, max 50 characters | PURCHASE ORDER ITEM | CFIHOS-10000128
|  | Purchase order item number | A code that uniquely identifies an item in a purchase order |  | Example : 0012 | Identifier | Integer | Integer | PURCHASE ORDER ITEM | CFIHOS-10000299
|  | Purchase order vendor document and data requirement number | A number that uniquely identifies a document and data requirement of a given standard source, in a given purchase order item |  | Example : 1 | Identifier | Integer | Integer |  | CFIHOS-10000307
|  | Source standard code | A code used to designate the standard used to define requirements like engineering, operations, etc. |  | Example : ISO 13533 | Optional | Text, max 40 characters | Text, max 40 characters | SOURCE STANDARD DOCUMENT AND DATA REQUIREMENT | CFIHOS-10000053
|  | Source standard document and data requirement number | A number, assigned sequentially, to associate the VDDR to the engineering standard |  | Example : 11 | Optional | Text, max 40 characters | Text, max 40 characters | SOURCE STANDARD DOCUMENT AND DATA REQUIREMENT | CFIHOS-10000267
|  | Submit at proposal indicator | An indication whether documents having for content this VDDR shall be submitted by the Vendor during the ITT process or not |  | Example : YES | Optional | Boolean (Yes/No) | Boolean (Yes/No) |  | CFIHOS-10000308
|  | Submit for review indicator | An indication whether documents having for content this VDDR shall be submitted by the Vendor for review or not |  | Example : YES | Optional | Boolean (Yes/No) | Boolean (Yes/No) |  | CFIHOS-10000309
|  | Submit at delivery indicator | An indication whether document having for content this VDDR shall be delivered by the Vendor at the same time as the delivery of the material or service or not |  | Example : YES | Optional | Boolean (Yes/No) | Boolean (Yes/No) |  | CFIHOS-10000310
|  | Date required for information sharing | The date agreed with the vendor by which information about this document and data requirement should be shared |  | Example : 22-Jul-2020 | Optional | Date | Date |  | CFIHOS-10000311
|  | Date required for final review | The date agreed with the vendor by which a final review version of this document and data requirement should be available |  | Example : 22-Jul-2020 | Optional | Date | Date |  | CFIHOS-10000312
|  | Date required for approval | The date agreed with the vendor by which an approved version of this document and data requirement should be available |  | Example : 22-Jul-2020 | Optional | Date | Date |  | CFIHOS-10000313
|  | Required hand over status code | The required status of the document at handover time |  | Example : ASB | Mandatory | Text, max 40 characters | Text, max 40 characters | ENGINEERING STATUS | CFIHOS-10000281
|  | Translation required indicator | An indication whether a document needs to be translated (for regulatory reason or operation reasons), or not |  | Example : No | Mandatory | Boolean (Yes/No) | Boolean (Yes/No) |  | CFIHOS-10000314
|  | Purchaser comment | A comment made by the purchase issuer about this VDDR in this purchase order item |  | Example : Company document number allocated | Optional | Text, max 1024 characters | Text, max 1024 characters |  | CFIHOS-10000315
|  | Contractor comment | A comment made by the contractor about this VDDR in this purchase order item |  | Example : Contractor reference-001 | Optional | Text, max 1024 characters | Text, max 1024 characters |  | CFIHOS-10000316
|  | Vendor comment | A comment made by the vendor about this VDDR in this purchase order item |  | Example : Vendor reference-001 | Optional | Text, max 1024 characters | Text, max 1024 characters |  | CFIHOS-10000317
|  | Document number | The unique identifier for the Document according to the Owner/Operator Document numbering scheme |  | Example : KC01-71-990-KW-T-YP-0002-000 | Optional | Text, max 40 characters | Text, max 40 characters | VENDOR DOCUMENT | CFIHOS-10000154
A.4.20 | Entity : | PURCHASE ORDER ITEM EXPECTED EVENT | An event, other than the purchase or the delivery, that needs to be monitored for the delivery of the requirements | [6 empty] | CFIHOS-00000109 | Mix Owner/Operator and EPC
| Attributes : | Purchase order issuer company name | The name of the company issuing the purchase order |  | Example : Engineering and co Ltd | Identifier | Text, max 30 characters | Text, max 30 characters | PURCHASE ORDER ITEM | CFIHOS-10000180
|  | Purchase order number | A unique code used to identify the purchase order within the company issuing the purchase order |  | Example : 00058 | Identifier | Text, max 50 characters | Text, max 50 characters | PURCHASE ORDER ITEM | CFIHOS-10000128
|  | Purchase order item number | A code that uniquely identifies an item in a purchase order |  | Example : 0012 | Identifier | Integer | Integer | PURCHASE ORDER ITEM | CFIHOS-10000299
|  | Event type code | A code that uniquely identifies the type of event of interest to CFIHOS |  | Example : D | Identifier | Text, max 2 characters | Text, max 2 characters | EVENT TYPE | CFIHOS-10000294
|  | Purchase order item event original estimated date | The date at which the expected event was initially estimated to take place |  | Example : June 30, 2020 | Optional | Date | Date |  | CFIHOS-10000318
|  | Purchase order item event latest revised date | The lates revised date at which the expected event is estimated to take place |  | Example : July 3, 2020 | Optional | Date | Date |  | CFIHOS-10000319
A.4.21 | Entity : | PURCHASE ORDER ITEM FOR MODEL PART | A purchase order item for a model or a part | [6 empty] | CFIHOS-00000110 | Mix Owner/Operator and EPC
| Attributes : | Purchase order issuer company name | The name of the company issuing the purchase order |  | Example : Engineering and co Ltd | Identifier | Text, max 30 characters | Text, max 30 characters | PURCHASE ORDER ITEM | CFIHOS-10000180
|  | Purchase order number | A unique code used to identify the purchase order within the company issuing the purchase order |  | Example : 00058 | Identifier | Text, max 50 characters | Text, max 50 characters | PURCHASE ORDER ITEM | CFIHOS-10000128
|  | Purchase order item number | A code that uniquely identifies an item in a purchase order |  | Example : 0012 | Identifier | Integer | Integer | PURCHASE ORDER ITEM | CFIHOS-10000299
|  | Manufacturer company name | A name used to uniquely identify the company who manufactures the model / part |  | Example : Flowserve | Mandatory | Text, max 30 characters | Text, max 30 characters | MODEL PART | CFIHOS-10000158
|  | Model part name | A unique name to identify the model part of the manufacturer |  | Example : A4 V726 PN 40 | Mandatory | Text, max 100 characters | Text, max 100 characters | MODEL PART | CFIHOS-10000159
A.4.22 | Entity : | PURCHASE ORDER ITEM FOR BULK | A purchase order item for some goods in bulk | [6 empty] | CFIHOS-00000111 | Mix Owner/Operator and EPC
| Attributes : | Purchase order issuer company name | The name of the company issuing the purchase order |  | Example : Engineering and co Ltd | Identifier | Text, max 30 characters | Text, max 30 characters | PURCHASE ORDER ITEM | CFIHOS-10000180
|  | Purchase order number | A unique code used to identify the purchase order within the company issuing the purchase order |  | Example : 00058 | Identifier | Text, max 50 characters | Text, max 50 characters | PURCHASE ORDER ITEM | CFIHOS-10000128
|  | Purchase order item number | A code that uniquely identifies an item in a purchase order |  | Example : 0012 | Identifier | Integer | Integer | PURCHASE ORDER ITEM | CFIHOS-10000299
A.4.23 | Entity : | PURCHASE ORDER ITEM FOR TAG | A purchase order item that refers to one or more tags | [6 empty] | CFIHOS-00000112 | Mix Owner/Operator and EPC
| Attributes : | Purchase order issuer company name | The name of the company issuing the purchase order |  | Example : Engineering and co Ltd | Identifier | Text, max 30 characters | Text, max 30 characters | PURCHASE ORDER ITEM | CFIHOS-10000180
|  | Purchase order number | A unique code used to identify the purchase order within the company issuing the purchase order |  | Example : 00058 | Identifier | Text, max 50 characters | Text, max 50 characters | PURCHASE ORDER ITEM | CFIHOS-10000128
|  | Purchase order item number | A code that uniquely identifies an item in a purchase order |  | Example : 0012 | Identifier | Integer | Integer | PURCHASE ORDER ITEM | CFIHOS-10000299
A.4.27 | Entity : | DELIVERABLE FORMAT | A format required to be used by the supplier of information in conformance with JIP33 standard\ul\b | [6 empty] | CFIHOS-00000137 | RDL Pick list
| Attributes : | Deliverable format code | A code that uniquely identifies the format of the deliverable |  | Example : PDF | Identifier | Text, max 40 characters | Text, max 40 characters |  | CFIHOS-10000365
|  | Deliverable format description | A description of what the deliverable format represents |  | Example : Portable Document Format | Optional | Text, max 100 characters | Text, max 100 characters |  | CFIHOS-10000366
A.4.31 | Entity : | CODING SOURCE | A system that has similarities to CFIHOS, and has been coding the objects relevant to CFIHOS in a different way | [6 empty] | CFIHOS-00000051 | RDL Pick list
| Attributes : | Coding source code | A code that uniquely identifies the system that has been assigning codes to objects relevant to CFIHOS |  | Example : POSC CAESAR | Identifier | Text, max 20 characters | Text, max 20 characters |  | CFIHOS-10000204
|  | CFIHOS coding equivalent source description | A description of what that coding source is |  | Example : A non-profit global-standardization member organization that shall promote the development of open specifications to be used as standards for enabling the interoperability of data, software and related matters | Optional | Text, max 255 characters | Text, max 255 characters |  | CFIHOS-10000205
A.4.32 | Entity : | CFIHOS OBJECT EQUIVALENT MAPPING | A code assigned by a coding source to a tag class | [6 empty] | CFIHOS-00000052 | RDL
| Attributes : | Coding source code | The system that has been assigning codes to objects relevant to CFIHOS |  | Example : POSC CAESAR | Identifier | Text, max 20 characters | Text, max 20 characters | CODING SOURCE | CFIHOS-10000204
|  | CFIHOS unique code | A unique identifier, assigned in the CFIHOS Reference Data Library (RDL) to an object in the CFIHOS RDL |  | Example : CFIHOS-30000562 | Identifier | Text, max 40 characters | Text, max 40 characters | PROPERTY | CFIHOS-10000146
|  | CFIHOS code equivalent value | The code, assigned in the coding source, to the object that is equivalent to the CFIHOS object |  | Example : RDS11590210 | Mandatory | Text, max 40 characters | Text, max 40 characters |  | CFIHOS-10000206
A.5.01 | Entity : | PROPERTY | A type of feature that is used to distinguish and describe tags, equipment, models) or their class | Alias attribute, characteristic | [5 empty] | CFIHOS-00000029 | RDL
| Attributes : | Property name | A name that uniquely identifies the property |  | Example : normal operating pressure | Identifier | Text, max 100 characters | Text, max 100 characters |  | CFIHOS-10000056
|  | Property definition | A definition of what the property represents |  | Example : The pressure at which a functional or physical object is expected to operate normally. | Mandatory | Text, max 255 characters | Text, max 255 characters |  | CFIHOS-10000135
|  | Property data type | An indication what are the type of values of the property can take |  | Example : Text | Mandatory | Text, max 40 characters | Text, max 40 characters | DATA TYPE | CFIHOS-10000171
|  | Property data type length | The maximum length that a property value may have in a pick list |  | Example : 40 | Optional | Integer | Integer |  | CFIHOS-10000236
|  | CFIHOS unique code | A code that uniquely identifies the property in CFIHOS |  | Example : CFIHOS-10000146 | Optional | Text, max 40 characters | Text, max 40 characters |  | CFIHOS-10000146
|  | Property existence reason description | The reason why the property has been added in CFIHOS |  |  | Optional | Text, max 255 characters | Text, max 255 characters |  | CFIHOS-10000057
|  | Unit of measure dimension code | A code that uniquely identifies the unit of measure dimension |  | Example : Volume | Optional | Text, max 6 characters | Text, max 6 characters | UNIT OF MEASURE DIMENSION | CFIHOS-10000234
|  | Property picklist name | The name by which the pick list is designated |  | Example : air cooler type | Optional | Text, max 100 characters | Text, max 100 characters | PROPERTY PICKLIST | CFIHOS-10000059
A.5.02 | Entity : | DATA TYPE | A classification of data elements according to their nature | [6 empty] | CFIHOS-00000096 | RDL Pick list
| Attributes : | Data type code | An indication what are the type of values a data element can take |  | Example : Text | Identifier | Text, max 40 characters | Text, max 40 characters |  | CFIHOS-10000171
|  | Data type name | A description of what the data type code represents |  | Example : Binary Large Object | Optional | Text, max 255 characters | Text, max 255 characters |  | CFIHOS-10000251
A.5.03 | Entity : | QUANTITATIVE PROPERTY | A type of feature that (a) is used to distinguish and describe tags, equipments, models or their class (b) is numeric (c) may have an associated unit of measure | [6 empty] | CFIHOS-00000070 | RDL (logical subtype)
| Attributes : | Property name | A name that uniquely identifies the property |  | Example : normal operating pressure | Identifier | Text, max 100 characters | Text, max 100 characters | PROPERTY | CFIHOS-10000056
|  | Unit of measure dimension code | A code that uniquely identifies the unit of measure dimension |  | Example : Volume | Optional | Text, max 6 characters | Text, max 6 characters | UNIT OF MEASURE DIMENSION | CFIHOS-10000234
A.5.04 | Entity : | QUALITATIVE PROPERTY | A type of feature that (a) is used to distinguish and describe tags, equipments, models or their class (b) may have defined list of values to select from (c) is non-numeric | [6 empty] | CFIHOS-00000071 | RDL (logical subtype)
| Attributes : | Property name | A name that uniquely identifies the property |  | Example : normal operating pressure | Identifier | Text, max 100 characters | Text, max 100 characters | PROPERTY | CFIHOS-10000056
|  | Property data type length | The maximum length that a property value may have in a pick list |  | Example : 40 | Mandatory | Integer | Integer |  | CFIHOS-10000236
|  | Property picklist name | The name by which the pick list is designated |  | Example : air cooler type | Optional | Text, max 100 characters | Text, max 100 characters | PROPERTY PICKLIST | CFIHOS-10000059
A.5.05 | Entity : | UNIT OF MEASURE DIMENSION | A grouping of units of measure that relate to the same kind of quantity | The term "kind of quantity" is defined and used in ISO 80000. | [5 empty] | CFIHOS-00000072 | RDL Pick list
| Attributes : | Unit of measure dimension code | A code that uniquely identifies the unit of measure dimension |  | Example : Volume | Identifier | Text, max 6 characters | Text, max 6 characters |  | CFIHOS-10000234
|  | Unit of measure dimension name | The name of the unit of measure dimension |  | Example : Volume | Mandatory | Text, max 100 characters | Text, max 100 characters |  | CFIHOS-10000235
|  | CFIHOS unique code | A code that uniquely identifies the unit of measure dimension in CFIHOS |  | Example : CFIHOS-6000501 | Optional | Text, max 40 characters | Text, max 40 characters |  | CFIHOS-10000146
A.5.06 | Entity : | UNIT OF MEASURE | A unit that qualifies the size of a quantity | [6 empty] | CFIHOS-00000073 | RDL
| Attributes : | Unit of measure code | A code that uniquely identifies the unit of measure | The coding of units of measure will be based on UN/ECE codes. The reasons for this is that 1) ISO does not, in 2018, have codes for units of measure, and 2) UN/ECE is the standard used in EDI transactions, i.e. to exchange transaction information electronically between parties | Example : SEC | Identifier | Text, max 3 characters | Text, max 3 characters |  | CFIHOS-10000237
|  | Unit of measure name | The name by which is designated the unit of measure |  | Example : second | Mandatory | Text, max 90 characters | Text, max 90 characters |  | CFIHOS-10000238
|  | Unit of measure symbol | The symbol that usually used to represent the unit of measure |  | Example : s | Optional | Text, max 30 characters | Text, max 30 characters |  | CFIHOS-10000239
|  | Unit of measure dimension code | A code that uniquely identifies the unit of measure dimension |  | Example : Volume | Mandatory | Text, max 6 characters | Text, max 6 characters | UNIT OF MEASURE DIMENSION | CFIHOS-10000234
|  | Measurement system code | A code that uniquely identifies the measurement system |  | Example : SI | Optional | Text, max 10 characters | Text, max 10 characters | MEASUREMENT SYSTEM | CFIHOS-10000240
|  | CFIHOS unique code | A code that uniquely identifies the unit of measure in CFIHOS |  | Example : CFIHOS-98765432 | Optional | Text, max 40 characters | Text, max 40 characters |  | CFIHOS-10000146
A.5.07 | Entity : | PROPERTY PICKLIST | A set of possible values that can be assigned to a property | [6 empty] | CFIHOS-00000019 | RDL
| Attributes : | Property picklist name | The name by which the pick list is designated |  | Example : air cooler type | Identifier | Text, max 100 characters | Text, max 100 characters |  | CFIHOS-10000059
|  | CFIHOS unique code | A unique identifier, assigned in the CFIHOS Reference Data Library (RDL) to the property pick list |  | Example : CFIHOS-40000031 | Optional | Text, max 40 characters | Text, max 40 characters |  | CFIHOS-10000146
A.5.08 | Entity : | PROPERTY PICKLIST VALUE | A predefined value that can be assigned to a property, in the context of a property picklist | [6 empty] | CFIHOS-00000020 | RDL
| Attributes : | Property picklist name | The name by which the pick list is designated |  | Example : air cooler type | Identifier | Text, max 100 characters | Text, max 100 characters | PROPERTY PICKLIST | CFIHOS-10000059
|  | Property picklist value code | A code that uniquely identifies an entry in a pick list |  | Example : Liquid | Identifier | Text, max 100 characters | Text, max 100 characters |  | CFIHOS-10000060
|  | Property picklist value description | A description of what the entry inthe pick list represents |  | Example : Liquid refrigerant | Optional | Text, max 1026 characters | Text, max 1026 characters |  | CFIHOS-10000152
|  | CFIHOS unique code | A unique identifier, assigned in the CFIHOS Reference Data Library (RDL) to the pick list vaue |  | Example : CFIHOS-50000014 | Optional | Text, max 40 characters | Text, max 40 characters |  | CFIHOS-10000146
|  | Source standard code | A code used to designate the standard used to define requirements like engineering, operations, etc. |  | Example : ISO 13533 | Optional | Text, max 40 characters | Text, max 40 characters | SOURCE STANDARD | CFIHOS-10000053
A.5.10 | Entity : | TAG OR EQUIPMENT CLASS PROPERTY | A characteristic, or property, that a tag or equipment class has | [6 empty] | CFIHOS-00000094 | RDL
| Attributes : | Tag or equipment class name | The full name of the non abstract tag or equipment class to which the property applies |  | Example : control panel | Identifier | Text, max 100 characters | Text, max 100 characters | NON ABSTRACT TAG OR EQUIPMENT CLASS | CFIHOS-10000256
|  | Property name | The name of the property that applies to a tag or equipment class |  | Example : normal operating pressure | Identifier | Text, max 100 characters | Text, max 100 characters | PROPERTY | CFIHOS-10000056
|  | Source standard code | The source standard in which reference is made to the tag or equipment class property |  | Example : ISO 13533 | Optional | Text, max 40 characters | Text, max 40 characters | SOURCE STANDARD | CFIHOS-10000053
|  | Source standard section | The section of the source standard in which the property is documented |  | Example : Data Sheet section | Optional | Text, max 40 characters | Text, max 40 characters |  | CFIHOS-10000244
|  | Property name in source standard | The name of the property in the source standard document |  | Example : Operating pressure, normal | Optional | Text, max 100 characters | Text, max 100 characters |  | CFIHOS-10000245
|  | SI unit of measure code | The SI (metric) unit of measure recommended for the property of this tag or equipment class |  | Example : SEC | Optional | Text, max 3 characters | Text, max 3 characters | UNIT OF MEASURE | CFIHOS-10000173
|  | Imperial unit of measure code | The Imperial unit of measure recommended for the property of this tag or equipment class |  | Example : SEC | Optional | Text, max 3 characters | Text, max 3 characters | UNIT OF MEASURE | CFIHOS-10000174
|  | Property is relevant for tag indicator | An indication that the property is relevant for tags associated with the class |  | Example : Yes | Mandatory | Boolean (Yes/No) | Boolean (Yes/No) |  | CFIHOS-10000262
A.5.11 | Entity : | TAG CLASS PROPERTY | A characteristic, or property, that a tag class has | [6 empty] | CFIHOS-00000016 | RDL
| Attributes : | Tag class name | The full name of the non abstract tag or equipment class to which the property applies |  | Example : control panel | Identifier | Text, max 100 characters | Text, max 100 characters | TAG OR EQUIPMENT CLASS PROPERTY | CFIHOS-10000040
|  | Property name | The name of the property that applies to a tag or equipment class |  | Example : normal operating pressure | Identifier | Text, max 100 characters | Text, max 100 characters | TAG OR EQUIPMENT CLASS PROPERTY | CFIHOS-10000056
A.5.12 | Entity : | EQUIPMENT CLASS PROPERTY | A characteristic, or property, that an equipment class has | [6 empty] | CFIHOS-00000017 | RDL
| Attributes : | Equipment class name | The full name of the non abstract tag or equipment class to which the property applies |  | Example : control panel | Identifier | Text, max 100 characters | Text, max 100 characters | TAG OR EQUIPMENT CLASS PROPERTY | CFIHOS-10000047
|  | Property name | The name of the property that applies to a tag or equipment class |  | Example : normal operating pressure | Identifier | Text, max 100 characters | Text, max 100 characters | TAG OR EQUIPMENT CLASS PROPERTY | CFIHOS-10000056
|  | Property relevant for equipment indicator | An indicator whether the propert y should be provided for a given equipment | It is important to distinguish the properties that should be provided by the EPC for an equipment, but e.g. not for a model. For instance, the color of a car is relevant for a given "instance" of a car, but not for the model. | Example : Yes | Mandatory | Boolean (Yes/No) | Boolean (Yes/No) |  | CFIHOS-10000246
|  | Property relevant for model / part indicator | An indication whether the property must by provided by the EPC (or the manufacturer) for a given model | Some properties should be reported for the models / parts associated with an equipment class, some for the equipment associated with the equipment class. Those are two separate pieces of data. | Example : Yes | Mandatory | Boolean (Yes/No) | Boolean (Yes/No) |  | CFIHOS-10000247
A.5.13 | Entity : | TAG PROPERTY | A characteristic, or property, that a tag has | [6 empty] | CFIHOS-00000015 | EPC
| Attributes : | Plant code | The plant where the tag will be installed |  |  | Identifier | Text, max 40 characters | Text, max 40 characters | TAG | CFIHOS-10000005
|  | Tag name | The full name of a tag |  | Example : 600-036FV001 | Identifier | Text, max 33 characters | Text, max 33 characters | TAG | CFIHOS-10000166
|  | Property name | A name that uniquely identifies the property |  | Example : normal operating pressure | Identifier | Text, max 100 characters | Text, max 100 characters | PROPERTY | CFIHOS-10000056
|  | Tag property value | The value of the property for that tag | The data type of that value must be aligned with the data type of the property. Moreover, if the property is numeric, it should be qualified by a unit of measure. If the property is not numeric, and has a pick list associated with the tag property value must be one of the entries in the set of pick list values. | Example : 220 | Mandatory | Text, max 100 characters | Text, max 100 characters |  | CFIHOS-10000248
|  | Tag property margin ratio | The total margin that has been applied on the value of the tag property, compared to what was evaluated as the process stream property |  | Example: 240 | Optional | NUM | NUM |  | CFIHOS-10000333
|  | Unit of measure code | A code that uniquely identifies the unit of measure |  | Example : SEC | Optional | Text, max 3 characters | Text, max 3 characters | UNIT OF MEASURE | CFIHOS-10000237
|  | Reason for deviating from standard unit of measure | The reason why the unit of measure as prescribed by the source standard as not been used to report the tag property value |  | Example : Size of the value | Optional | Text, max 255 characters | Text, max 255 characters |  | CFIHOS-10000242
|  | Process stream code | The process stream from on which the tag property value is based |  | Example : MS_07 | Optional | Text, max 40 characters | Text, max 40 characters | PROCESS STREAM PROPERTY | CFIHOS-10000328
|  | Process activity code | A code that uniquely identifies the process / activity |  | Example : PROC_07 | Optional | Text, max 40 characters | Text, max 40 characters | PROCESS DESIGN PROPERTY | CFIHOS-10000322
A.5.14 | Entity : | MODEL PART PROPERTY | A characteristic, or property, than an equipment model has | [6 empty] | CFIHOS-00000014 | EPC
| Attributes : | Manufacturer company name | A name used to uniquely identify the company who manufactures the model / part |  | Example : Flowserve | Identifier | Text, max 30 characters | Text, max 30 characters | MODEL PART | CFIHOS-10000158
|  | Model part name | A unique name to identify the model part of the manufacturer |  | Example : A4 V726 PN 40 | Identifier | Text, max 100 characters | Text, max 100 characters | MODEL PART | CFIHOS-10000159
|  | Property name | A name that uniquely identifies the property |  | Example : normal operating pressure | Identifier | Text, max 100 characters | Text, max 100 characters | PROPERTY | CFIHOS-10000056
|  | Model part property value | The value of the property for that model part | The value of the property should be qualified by a unit of measure if it is numeric. If it is not numeric, and that the property is associated with a pick list, then the value of the property should be one of the valid pick list values. | Example : 220 | Mandatory | Text, max 100 characters | Text, max 100 characters |  | CFIHOS-10000249
|  | Unit of measure code | A code that uniquely identifies the unit of measure |  | Example : SEC | Optional | Text, max 3 characters | Text, max 3 characters | UNIT OF MEASURE | CFIHOS-10000237
|  | Reason for deviating from standard unit of measure | The reason why the unit of measure as prescribed by the source standard as not been used to report the model part property value |  | Example : Size of the value | Optional | Text, max 255 characters | Text, max 255 characters |  | CFIHOS-10000242
A.5.15 | Entity : | EQUIPMENT PROPERTY | A characteristic, or property, that an equipment has | [6 empty] | CFIHOS-00000013 | EPC
| Attributes : | Equipment code | A code used to identify uniquely the equipment |  | Example :31000465212 | Identifier | Text, max 40 characters | Text, max 40 characters | EQUIPMENT | CFIHOS-10000031
|  | Property name | A name that uniquely identifies the property |  | Example : normal operating pressure | Identifier | Text, max 100 characters | Text, max 100 characters | PROPERTY | CFIHOS-10000056
|  | Equipment property value | The value of that propert for this equipment | Id the value is numeric it should be qualified by a unit of measure. If it is not numeric, and the property is associated with a pick list, then it should be a valid entry from that pick list set of values. | Example : 220 | Mandatory | Text, max 100 characters | Text, max 100 characters |  | CFIHOS-10000250
|  | Unit of measure code | A code that uniquely identifies the unit of measure |  | Example : SEC | Optional | Text, max 3 characters | Text, max 3 characters | UNIT OF MEASURE | CFIHOS-10000237
|  | Reason for deviating from standard unit of measure | The reason why the unit of measure as prescribed by the source standard as not been used to report the equipment property value |  | Example : Size of the value | Optional | Text, max 255 characters | Text, max 255 characters |  | CFIHOS-10000242
A.5.20 | Entity : | MEASUREMENT SYSTEM | A collection of units of measure related to each other | [6 empty] | CFIHOS-00000075 | RDL Pick list
| Attributes : | Measurement system code | A code that uniquely identifies the measurement system |  | Example : SI | Identifier | Text, max 10 characters | Text, max 10 characters |  | CFIHOS-10000240
|  | Measurement system name | The name under which the measurement system is known |  | Example : Metric | Optional | Text, max 60 characters | Text, max 60 characters |  | CFIHOS-10000241
A.5.23 | Entity : | UNIT OF MEASURE SYNONYM | A synonyms that uniquely identifies or represents a unit of measure | This has been introduced as it is anticipated that not source standards may use e.g. the same symbol to represent the unit of measure. However a synonym should never point to two different units of measure | [5 empty] | CFIHOS-00000074 | RDL
| Attributes : | Unit of measure synonym name | The name by which a unit of measure can alternatively be designated |  | Example : degree C | Identifier | Text, max 20 characters | Text, max 20 characters |  | CFIHOS-10000243
|  | Unit of measure code | A code that uniquely identifies the unit of measure |  | Example : SEC | Mandatory | Text, max 3 characters | Text, max 3 characters | UNIT OF MEASURE | CFIHOS-10000237
A.5.24 | Entity : | TAG OR EQUIPMENT CLASS PROPERTY APPLICATION CONDITION | A condition that applies to the capture or supply of a tag or equipment class property | If there are no application condition for the supply of a tag or equipment class property then the value of the property should be supplied. | [5 empty] | CFIHOS-00000089 | RDL
| Attributes : | Tag or equipment class name | The full name of the non abstract tag or equipment class to which the property applies |  | Example : control panel | Identifier | Text, max 100 characters | Text, max 100 characters | TAG OR EQUIPMENT CLASS PROPERTY | CFIHOS-10000256
|  | Property name | The name of the property that applies to a tag or equipment class |  | Example : normal operating pressure | Identifier | Text, max 100 characters | Text, max 100 characters | TAG OR EQUIPMENT CLASS PROPERTY | CFIHOS-10000056
|  | Application condition code | A code that uniquely identifies an application condition |  | Example : High Voltage | Identifier | Text, max 100 characters | Text, max 100 characters | APPLICATION CONDITION | CFIHOS-10000232
|  | Application condition value | The value that a condition must have to require the specification of a property for a tag or equipment class |  | Example : >1000 V | Optional | Text, max 100 characters | Text, max 100 characters |  | CFIHOS-10000288
A.5.31 | Entity : | PROCESS CLASS | A classification of the process activities according to the type of action / operation being performed | DEXPI and ISO15926 provide good starting points for the list of process classes | [5 empty] | CFIHOS-00000113 | RDL
| Attributes : | Process class name | The name by which a process class is uniquely identified |  | Example : Storing | Identifier | Text, max 100 characters | Text, max 100 characters |  | CFIHOS-10000320
|  | Process class definition | A definition of what the process class represents |  | Example : The action of placing something in a storage medium. | Mandatory | Text, max 255 characters | Text, max 255 characters |  | CFIHOS-10000321
|  | CFIHOS unique code | A code that uniquely identifies the process class in CFIHOS |  | Example : CFIHOS-654321 | Optional | Text, max 40 characters | Text, max 40 characters |  | CFIHOS-10000146
A.5.32 | Entity : | PROCESS CLASS TAG CLASS RELATIONSHIP | A tag class that can be used to implement a process activity belonging to a process class | [6 empty] | CFIHOS-00000114 | RDL
| Attributes : | Process class name | The name by which a process class is uniquely identified |  | Example : Storing | Identifier | Text, max 100 characters | Text, max 100 characters | PROCESS CLASS | CFIHOS-10000320
|  | Tag class name | The full name of the tag class |  | Example : control panel | Identifier | Text, max 100 characters | Text, max 100 characters | TAG CLASS | CFIHOS-10000040
A.5.33 | Entity : | PROCESS CLASS PROPERTY | A property that should be specified for process activities related to this process class | [6 empty] | CFIHOS-00000115 | RDL
| Attributes : | Process class name | The name by which a process class is uniquely identified |  | Example : Storing | Identifier | Text, max 100 characters | Text, max 100 characters | PROCESS CLASS | CFIHOS-10000320
|  | Property name | A name that uniquely identifies the property |  | Example : normal operating pressure | Identifier | Text, max 100 characters | Text, max 100 characters | PROPERTY | CFIHOS-10000056
|  | SI unit of measure code | A code that uniquely identifies the unit of measure |  | Example : SEC | Optional | Text, max 3 characters | Text, max 3 characters | UNIT OF MEASURE | CFIHOS-10000173
|  | Imperial unit of measure code | A code that uniquely identifies the unit of measure |  | Example : SEC | Optional | Text, max 3 characters | Text, max 3 characters | UNIT OF MEASURE | CFIHOS-10000174
A.5.34 | Entity : | PROCESS ACTIVITY | A set of actions by which material, energy or information is transformed, transported or stored | Processes can be decomposed in sub processes, also known as process steps. | [5 empty] | CFIHOS-00000116 | EPC
| Attributes : | Process activity code | A code that uniquely identifies the process / activity |  | Example : PROC_07 | Identifier | Text, max 40 characters | Text, max 40 characters |  | CFIHOS-10000322
|  | Parent process activity code | The process / activity the current process is part of, or is a step of |  | MS_01 | Optional | Text, max 40 characters | Text, max 40 characters | PROCESS ACTIVITY | CFIHOS-10000323
|  | Process activity description | A description of what action is performed by this process activity |  | Example : heating the crude provided by the stream MS_04 and pass it to the stream MS_06 | Mandatory | Text, max 255 characters | Text, max 255 characters |  | CFIHOS-10000324
|  | Process class name | The name by which a process class is uniquely identified |  | Example : Storing | Mandatory | Text, max 100 characters | Text, max 100 characters | PROCESS CLASS | CFIHOS-10000320
A.5.35 | Entity : | PROCESS ACTIVITY TAG RELATIONSHIP | A tag that implements (part of) the functional requirements of a process activity | [6 empty] | CFIHOS-00000117 | EPC
| Attributes : | Process activity code | A code that uniquely identifies the process / activity |  | Example : PROC_07 | Identifier | Text, max 40 characters | Text, max 40 characters | PROCESS ACTIVITY | CFIHOS-10000322
|  | Plant code | The plant where the tag is or will be located |  |  | Identifier | Text, max 40 characters | Text, max 40 characters | TAG | CFIHOS-10000005
|  | Tag name | The full name of a tag |  | Example : 600-036FV001 | Identifier | Text, max 33 characters | Text, max 33 characters | TAG | CFIHOS-10000166
A.5.36 | Entity : | PROCESS DESIGN PROPERTY | A property that is required by a given process activity | This property is often the result of some governing case, to allow for all possible scenarios to be taken into account. | [5 empty] | CFIHOS-00000118 | EPC
| Attributes : | Process activity code | A code that uniquely identifies the process / activity |  | Example : PROC_07 | Identifier | Text, max 40 characters | Text, max 40 characters | PROCESS ACTIVITY | CFIHOS-10000322
|  | Property name | A name that uniquely identifies the property |  | Example : normal operating pressure | Identifier | Text, max 100 characters | Text, max 100 characters | PROPERTY | CFIHOS-10000056
|  | Process design property value | The value, qualified by a unit of measure, that the property must have to meet the design needs of the process |  | Example : 3 | Mandatory | Text, max 100 characters | Text, max 100 characters |  | CFIHOS-10000325
|  | Unit of measure code | A code that uniquely identifies the unit of measure |  | Example : SEC | Optional | Text, max 3 characters | Text, max 3 characters | UNIT OF MEASURE | CFIHOS-10000237
A.5.37 | Entity : | STREAM CLASS | A classification of the process streams according to what is being moved | [6 empty] | CFIHOS-00000119 | RDL
| Attributes : | Stream class code | A code that uniquely identifies the class of stream |  | Example : ES | Identifier | Text, max 40 characters | Text, max 40 characters |  | CFIHOS-10000326
|  | Parent stream class code | The stream class that is a super type of this stream class |  | Example : MS (material stream) | Optional | Text, max 40 characters | Text, max 40 characters | STREAM CLASS | CFIHOS-10000334
|  | Stream class description | A description of what the stream is transporting, transforming or storing |  | Example : Energy Stream | Mandatory | Text, max 255 characters | Text, max 255 characters |  | CFIHOS-10000327
|  | CFIHOS unique code | A code that uniquely identifies the stream class in CFIHOS |  | Example : CFIHOS-654322 | Optional | Text, max 40 characters | Text, max 40 characters |  | CFIHOS-10000146
A.5.38 | Entity : | PROCESS STREAM | A flow of material, energy or information produced by one process activity and consumed by another process activity | A process stream depicts the interaction between process activities. | [5 empty] | CFIHOS-00000120 | EPC
| Attributes : | Process stream code | A code that uniquely identifies a process stream |  | Example : MS_07 | Identifier | Text, max 40 characters | Text, max 40 characters |  | CFIHOS-10000328
|  | Process stream description | A description of what the process stream is transporting / transforming or storing, and how it fits within the process flow diagram |  | Example : Move of crude from Tank TK01 to process Pumping P_123 | Mandatory | Text, max 255 characters | Text, max 255 characters |  | CFIHOS-10000329
|  | Output of process activity code | The process from which the stream originates |  | Example : PROC_07 | Mandatory | Text, max 40 characters | Text, max 40 characters | PROCESS ACTIVITY | CFIHOS-10000330
|  | Input of process activity code | The process to which the stream is delivering its material, energy, or information |  | Example : PROC_08 | Mandatory | Text, max 40 characters | Text, max 40 characters | PROCESS ACTIVITY | CFIHOS-10000331
|  | Stream class code | The class to which the process stream belongs |  | Example : ES | Mandatory | Text, max 40 characters | Text, max 40 characters | STREAM CLASS | CFIHOS-10000326
A.5.39 | Entity : | STREAM CLASS PROPERTY | A property that should be specified for process streams related to this stream class | [6 empty] | CFIHOS-00000121 | RDL
| Attributes : | Stream class code | A code that uniquely identifies the class of stream |  | Example : ES | Identifier | Text, max 40 characters | Text, max 40 characters | STREAM CLASS | CFIHOS-10000326
|  | Property name | A name that uniquely identifies the property |  | Example : normal operating pressure | Identifier | Text, max 100 characters | Text, max 100 characters | PROPERTY | CFIHOS-10000056
|  | SI unit of measure code | A code that uniquely identifies the unit of measure |  | Example : SEC | Optional | Text, max 3 characters | Text, max 3 characters | UNIT OF MEASURE | CFIHOS-10000173
|  | Imperial unit of measure code | A code that uniquely identifies the unit of measure |  | Example : SEC | Optional | Text, max 3 characters | Text, max 3 characters | UNIT OF MEASURE | CFIHOS-10000174
A.5.40 | Entity : | PROCESS STREAM PROPERTY | A property that is required for a process stream | [6 empty] | CFIHOS-00000122 | EPC
| Attributes : | Process stream code | A code that uniquely identifies a process stream |  | Example : MS_07 | Identifier | Text, max 40 characters | Text, max 40 characters | PROCESS STREAM | CFIHOS-10000328
|  | Property name | A name that uniquely identifies the property |  | Example : normal operating pressure | Identifier | Text, max 100 characters | Text, max 100 characters | PROPERTY | CFIHOS-10000056
|  | Process stream property value | The value that the property must take to allow for proper functioning of the stream |  | Example : 2.5 | Mandatory | Text, max 100 characters | Text, max 100 characters |  | CFIHOS-10000332
|  | Unit of measure code | A code that uniquely identifies the unit of measure |  | Example : SEC | Optional | Text, max 3 characters | Text, max 3 characters | UNIT OF MEASURE | CFIHOS-10000237
A.5.41 | Entity : | PROCESS CASE | A scenario of how processes and streams would perform under some conditions | [6 empty] | CFIHOS-00000127 | EPC
| Attributes : | Process case number | The unique identifier of a process case |  | Example : 123 | Identifier | Text, max 40 characters | Text, max 40 characters |  | CFIHOS-10000348
|  | Process case description | The description of the process case being analyzed |  | Example : Normal operations | Optional | Text, max 2000 characters | Text, max 2000 characters |  | CFIHOS-10000349
|  | Application condition group code | The unique identifies of a group of application conditions that applies to the process case |  | Example : A23 | Optional | Text, max 40 characters | Text, max 40 characters | APPLICATION CONDITION GROUP | CFIHOS-10000284
A.5.42 | Entity : | PROCESS ACTIVITY IN CASE | A process activity included in the scope of a case | [6 empty] | CFIHOS-00000130 | EPC
| Attributes : | Process case number | The unique identifier of the process case |  | Example : 123 | Identifier | Text, max 40 characters | Text, max 40 characters | PROCESS CASE | CFIHOS-10000348
|  | Process activity code | The unique identifier of the process / activity |  | Example : PROC_07 | Identifier | Text, max 40 characters | Text, max 40 characters | PROCESS ACTIVITY | CFIHOS-10000322
A.5.43 | Entity : | PROCESS PROPERTY IN CASE | A property of a process activity, in the context of a case | [6 empty] | CFIHOS-00000131 | EPC
| Attributes : | Process case number | The unique identifier of the process case |  | Example : 123 | Identifier | Text, max 40 characters | Text, max 40 characters | PROCESS ACTIVITY IN CASE | CFIHOS-10000348
|  | Process activity code | The unique identifier of the process / activity |  | Example : PROC_07 | Identifier | Text, max 40 characters | Text, max 40 characters | PROCESS ACTIVITY IN CASE | CFIHOS-10000322
|  | Property name | The name that uniquely identifies the property |  | Example : normal operating pressure | Identifier | Text, max 100 characters | Text, max 100 characters | PROPERTY | CFIHOS-10000056
|  | Process property value in case | The value that a property has taken in the process case |  | Example : 23.5 | Mandatory | Text, max 100 characters | Text, max 100 characters |  | CFIHOS-10000351
|  | Unit of measure code | The code of the unit of measure in which the process property value in case is expressed |  | Example : SEC | Optional | Text, max 3 characters | Text, max 3 characters | UNIT OF MEASURE | CFIHOS-10000237
A.5.44 | Entity : | PROCESS STREAM IN CASE | A process stream included in the scope of a case | [6 empty] | CFIHOS-00000128 | EPC
| Attributes : | Process case number | The unique identifier of the process case |  | Example : 123 | Identifier | Text, max 40 characters | Text, max 40 characters | PROCESS CASE | CFIHOS-10000348
|  | Process stream code | The unique identifier of the process stream |  | Example : MS_07 | Identifier | Text, max 40 characters | Text, max 40 characters | PROCESS STREAM | CFIHOS-10000328
A.5.45 | Entity : | PROCESS STREAM PROPERTY IN CASE | A process stream property, in the context of a case | [6 empty] | CFIHOS-00000129 | EPC
| Attributes : | Process case number | The unique identifier of the process case |  | Example : 123 | Identifier | Text, max 40 characters | Text, max 40 characters | PROCESS STREAM IN CASE | CFIHOS-10000348
|  | Process stream code | The unique identifier of the process stream |  | Example : MS_07 | Identifier | Text, max 40 characters | Text, max 40 characters | PROCESS STREAM IN CASE | CFIHOS-10000328
|  | Property name | The name that uniquely identifies the property |  | Example : normal operating pressure | Identifier | Text, max 100 characters | Text, max 100 characters | PROPERTY | CFIHOS-10000056
|  | Process stream property value in case | The value that the property has taken in the process stream case |  | Example : 23.5 | Mandatory | Text, max 100 characters | Text, max 100 characters |  | CFIHOS-10000350
|  | Unit of measure code | The code of the unit of measure in which the process stream property value in case is expressed |  | Example : SEC | Optional | Text, max 3 characters | Text, max 3 characters | UNIT OF MEASURE | CFIHOS-10000237
A.6.01 | Entity : | DISCIPLINE | A branch of knowledge of expertise which is responsible for the content of the deliverable | [6 empty] | CFIHOS-00000021 | RDL
| Attributes : | Discipline code | A code that uniquely identifies a discipline |  | Example : MP | Identifier | Text, max 2 characters | Text, max 2 characters |  | CFIHOS-10000153
|  | Discipline name | The name by which the discipline is designated |  | Example : Piping | Mandatory | Text, max 50 characters | Text, max 50 characters |  | CFIHOS-10000075
|  | Discipline description | A description of what the discipline covers |  | Example : Health is the discipline concerned with protecting the health and welfare of people engaged in work or employment. | Mandatory | Text, max 255 characters | Text, max 255 characters |  | CFIHOS-10000208
|  | CFIHOS unique code | A unique identifier, assigned in the CFIHOS Reference Data Library (RDL) to the discipline |  | Example : CFIHOS-20000011 | Optional | Text, max 40 characters | Text, max 40 characters |  | CFIHOS-10000146
A.6.02 | Entity : | DOCUMENT TYPE | A classification of documents | [6 empty] | CFIHOS-00000032 | RDL
| Attributes : | Document type short code | A code that uniquely identifies a document type |  | Example : 6067 | Identifier | Text, max 4 characters | Text, max 4 characters |  | CFIHOS-10000100
|  | Document type name | The name by which the document type is designated |  | Example : acceptance test procedure | Mandatory | Text, max 100 characters | Text, max 100 characters |  | CFIHOS-10000148
|  | Document type description | The full description of what the document type covers |  | Example : Includes FAT and non-FAT (Factory Acceptance Test) procedures; Also see Acceptance Test Report for definitions. | Mandatory | Text, max 1026 characters | Text, max 1026 characters |  | CFIHOS-10000209
|  | CFIHOS unique code | A unique identifier, assigned in the CFIHOS Reference Data Library (RDL) to the document type |  | Example : CFIHOS-70000001 | Optional | Text, max 40 characters | Text, max 40 characters |  | CFIHOS-10000146
|  | Document type classification | The classification to which the document type belongs |  | Example : CONT | Mandatory | Text, max 40 characters | Text, max 40 characters | DOCUMENT TYPE CLASSIFICATION | CFIHOS-10000210
A.6.03 | Entity : | DISCIPLINE DOCUMENT TYPE | An identification of what type of document is required for what discipline, and what are their delivery requirements | Discipline document type is NOT a distribution list | [5 empty] | CFIHOS-00000027 | RDL
| Attributes : | Discipline code | The discipline a discipline document type refers to |  | Example : MP | Identifier | Text, max 2 characters | Text, max 2 characters | DISCIPLINE | CFIHOS-10000153
|  | Document type short code | The document type a discipline document type refers to |  | Example : 6067 | Identifier | Text, max 4 characters | Text, max 4 characters | DOCUMENT TYPE | CFIHOS-10000100
|  | Discipline document type short code | At alternate way of identifying uniquely a combination of discipline and document type | This attribute is calculated as a concatenetion of the discipline code and the document type short code | Example : MP6067 | Mandatory | Text, max 6 characters | Text, max 6 characters |  | CFIHOS-10000207
|  | Asset type reference | The type of asset that is used as reference for the discipline document type |  | Example : Tag | Mandatory | Text, max 40 characters | Text, max 40 characters | ASSET TYPE | CFIHOS-10000101
|  | Representation type | The representation type that should be used for documents of this type, for this discipline |  | Example : PDF | Mandatory | Text, max 40 characters | Text, max 40 characters | DOCUMENT REPRESENTATION TYPE | CFIHOS-10000112
|  | Review type | The type of review to be conducted for the documents classified with this document type and this discipline |  | Example : not specified | Optional | Text, max 40 characters | Text, max 40 characters | DOCUMENT REVIEW TYPE
|  | Discipline document type comment | A comment about this discipline and document type |  | Example : 21stApril09 update DEP references | Optional | Text, max 255 characters | Text, max 255 characters |  | CFIHOS-10000122
|  | Native document format | The format under which the native document should be provided | In the RDL, this information will be left blank. It is the responsibility of each owner / operator to specify the format under which the native file should be provided. | Example : AutoCAD | Optional | Text, max 40 characters | Text, max 40 characters | DOCUMENT FORMAT | CFIHOS-10000357
|  | Native file delivery timing | An indication of whether the native file should be delivered during project / handover |  | Example : during project | Mandatory | Text, max 40 characters | Text, max 40 characters | NATIVE FILE DELIVERY TIMING | CFIHOS-10000355
|  | Authenticated record format | The format under which the authoritative record should be provided | In the RDL, this information will be left blank. It is the responsibility of each owner / operator to specify the format under which the authenticated record should be provided. | Example : AutoCAD | Optional | Text, max 40 characters | Text, max 40 characters | DOCUMENT FORMAT | CFIHOS-10000358
|  | Hardcopy document required | An indicator which specifies if documents classified with this document type require a paper hardcopy.during project and/or after project |  | Example : Yes | Optional | Boolean (Yes/No) | Boolean (Yes/No) |  | CFIHOS-10000123
|  | Translated document required | An indicator which specifies if documents classified with this document type have to be translated in another language during project and/or after project |  | Example : Yes | Optional | Boolean (Yes/No) | Boolean (Yes/No) |  | CFIHOS-10000124
|  | CFIHOS unique code | A unique identifier, assigned in the CFIHOS Reference Data Library (RDL) to the discipline document type |  | Example : CFIHOS-20000526 | Mandatory | Text, max 40 characters | Text, max 40 characters |  | CFIHOS-10000146
A.6.05 | Entity : | DOCUMENT TYPE CLASSIFICATION | A classification of document types according to their nature | [6 empty] | CFIHOS-00000054 | RDL Pick list
| Attributes : | Document type classification code | A code that uniquely identifies a document type classification |  | Example : CONT | Identifier | Text, max 40 characters | Text, max 40 characters |  | CFIHOS-10000210
|  | Document type classification description | A description of what the document type classification represents |  | Example : Content type | Mandatory | Text, max 100 characters | Text, max 100 characters |  | CFIHOS-10000211
A.6.06 | Entity : | TAG OR EQUIPMENT CLASS REQUIRED DISCIPLINE DOCUMENT TYPE | A discipline document type that is required to be delivered for a specific tag or equipment class | [6 empty] | CFIHOS-00000095 | RDL
| Attributes : | Tag or equipment class name | The full name of the tag or equipment class |  | Example : control panel | Identifier | Text, max 100 characters | Text, max 100 characters | TAG OR EQUIPMENT CLASS | CFIHOS-10000256
|  | Discipline document type short code | A combination of discipline and document type that is required for a tag or equipment class |  | Example : MP6067 | Identifier | Text, max 6 characters | Text, max 6 characters | DISCIPLINE DOCUMENT TYPE | CFIHOS-10000207
|  | Requirement standard source code | A code that uniquely identifies the source of the requirement |  | Example : Core Team Review | Optional | Text, max 40 characters | Text, max 40 characters | REQUIREMENT STANDARD SOURCE | CFIHOS-10000219
|  | Discipline document type required for tag indicator | An indication that the discipline document type is required for tags associated with this class |  | Example : Yes | Mandatory | Boolean (Yes/No) | Boolean (Yes/No) |  | CFIHOS-10000263
|  | Discipline document type required for model part indicator | An indication that the discipline document type is required for models or parts associated with this class |  | Example : No | Mandatory | Boolean (Yes/No) | Boolean (Yes/No) |  | CFIHOS-10000264
|  | Discipline document type required for equipment indicator | An indication that the discipline document type is required for equipment associated with this class |  | Example : No | Mandatory | Boolean (Yes/No) | Boolean (Yes/No) |  | CFIHOS-10000265
A.6.08 | Entity : | REQUIREMENT STANDARD SOURCE | The source that has identified this document requirement and proposed it as a standard | [6 empty] | CFIHOS-00000055 | RDL Pick list
| Attributes : | Requirement standard source code | A code that uniquely identifies the source of the requirement |  | Example : Core Team Review | Identifier | Text, max 40 characters | Text, max 40 characters |  | CFIHOS-10000219
|  | Requirement standard source name | A description of what the source of the requirement represents |  | Example : Identified during review by the core team | Mandatory | Text, max 100 characters | Text, max 100 characters |  | CFIHOS-10000220
A.6.09 | Entity : | ASSET TYPE | A classification of discipline document types according to the type of asset they refer to | [6 empty] | CFIHOS-00000056 | RDL Pick list
| Attributes : | Asset type code | A code that uniquely identifies the type of asset |  | Example : Tag | Identifier | Text, max 40 characters | Text, max 40 characters |  | CFIHOS-10000101
|  | Asset type description | A description of what the asset type represents |  | Example : Tag | Mandatory | Text, max 300 characters | Text, max 300 characters |  | CFIHOS-10000212
A.6.10 | Entity : | DOCUMENT REPRESENTATION TYPE | A classification of the documents according to how they should be represented | [6 empty] | CFIHOS-00000057 | RDL Pick list
| Attributes : | Documentation representation type code | A code that uniquely identifies the document representation type |  | Example : TX | Identifier | Text, max 40 characters | Text, max 40 characters |  | CFIHOS-10000112
|  | Documentation representation type description | A description of what the document representation type is or represents |  | Example : Technical publication or Text | Mandatory | Text, max 100 characters | Text, max 100 characters |  | CFIHOS-10000213
A.6.12 | Entity : | NATIVE FILE DELIVERY TIMING | An indication of when the native file should be available | [6 empty] | CFIHOS-00000135 | RDL
| Attributes : | Native file delivery timing code | A code that uniquely identifies the timing for the native file delivery |  | Example : during project | Identifier | Text, max 40 characters | Text, max 40 characters |  | CFIHOS-10000355
|  | Native file delivery timing description | A description of what the timing of the native fle delivery represents |  | Example : The native file should be delivered during project | Optional | Text, max 100 characters | Text, max 100 characters |  | CFIHOS-10000356
A.6.13 | Entity : | DOCUMENT FORMAT | A format, or package, that has to be used to provide a given type of document | [6 empty] | CFIHOS-00000058 | RDL Pick list
| Attributes : | Document format code | A code that uniquely identifies a format that a document can take |  | Example : AutoCAD | Identifier | Text, max 40 characters | Text, max 40 characters |  | CFIHOS-10000214
|  | Document format description | A description of what the document format represents |  | Example : AutoCAD | Optional | Text, max 100 characters | Text, max 100 characters |  | CFIHOS-10000215
A.6.16 | Entity : | HANDOVER EVENT | A phase, a moment, at which handover of information is taking place | [6 empty] | CFIHOS-00000133 | RDL Pick list
| Attributes : | Handover event name | A name that uniquely identifies the event during which handover of information is taking place |  | Example : Detailed engineering | Identifier | Text, max 40 characters | Text, max 40 characters |  | CFIHOS-10000352
|  | Handover event description | The description of what the handover event represents |  | Example : Project milestone for information handover for the start of the detailed engineering activity | Optional | Text, max 100 characters | Text, max 100 characters |  | CFIHOS-10000353
|  | Handover event reporting sequence number | A sequence number, used to determine in which order the handover phases should be reported |  | Example : 10 | Mandatory | Integer | Integer |  | CFIHOS-10000354
A.6.17 | Entity : | DISCIPLINE DOCUMENT TYPE HANDOVER REQUIREMENT | An indication of the status that a document type should have, if any, at a given handover event, for a given discipline | [6 empty] | CFIHOS-00000134 | RDL
| Attributes : | Discipline code | The discipline to which refers the discipline document type requirement |  | Example : MP | Identifier | Text, max 2 characters | Text, max 2 characters | DISCIPLINE DOCUMENT TYPE | CFIHOS-10000153
|  | Document type short code | The document type to which refers this discipline document type requirement |  | Example : 6067 | Identifier | Text, max 4 characters | Text, max 4 characters | DISCIPLINE DOCUMENT TYPE | CFIHOS-10000100
|  | Handover event name | The event prior to which document types for a given discipline have to be handed over |  | Example : Detailed engineering | Identifier | Text, max 40 characters | Text, max 40 characters | HANDOVER EVENT | CFIHOS-10000352
|  | Required document status for the handover event | The status that the document should have, as required for this discipline, this document type at this handover phase |  | Example : IFC | Optional | Text, max 40 characters | Text, max 40 characters | DOCUMENT STATUS | CFIHOS-10000083
A.7.02 | Entity : | DOCUMENT MASTER | A placeholder that allows a project to identify a particular information content to be created or updated | A document master is identified by a document number, and it groups all the document revisions created to mature the information content. An index of document masters is called a Master Document Register (MDR), and it allows a project to plan when the information content will reach a particular status (e.g., AFC, ASB). Remark: The first issuance of the document Mmster will be the baseline plan. Subsequent issuances will reflect any changes in forecast dates. | [5 empty] | CFIHOS-00000022 | EPC
| Attributes : | Document number | The unique identifier for the Document according to the Owner/Operator Document numbering scheme |  | Example : KC01-71-990-KW-T-YP-0002-000 | Identifier | Text, max 40 characters | Text, max 40 characters |  | CFIHOS-10000154
|  | Document title | A description, in a short and concise manner, of the content of the document | The title of the document usually appears on the front page of the document or in title block. | Example : Laydown Area & Pipe Rack North / South | Mandatory | Text, max 255 characters | Text, max 255 characters |  | CFIHOS-10000168
|  | Discipline document type short code | At alternate way of identifying uniquely a combination of discipline and document type |  | Example : MP6067 | Mandatory | Text, max 6 characters | Text, max 6 characters | DISCIPLINE DOCUMENT TYPE | CFIHOS-10000207
|  | Document review type | A code that uniquely identifies a document review type |  | Example : not specified | Mandatory | Text, max 40 characters | Text, max 40 characters | DOCUMENT REVIEW TYPE | CFIHOS-10000064
|  | Forecast review date | The latest forecast date at which the document is expected to be issued for review | The first issuance of the Document_Master will be the baseline plan. | Example : 01-01-2010 | Optional | Date | Date |  | CFIHOS-10000065
|  | Forecast approval date | The latest forecast date at which the document is expected to be issued for approval | The first issuance of the Document_Master will be the baseline plan. | Example : 01-02-2010 | Optional | Date | Date |  | CFIHOS-10000067
|  | Forecast approved for design date | The latest forecast date at which the document is expected to be issued approved for design | The first issuance of the Document_Master will be the baseline plan. | Example : 04-06-2011 | Optional | Date | Date |  | CFIHOS-10000069
|  | Forecast approved for construction date | The latest forecast date at which the document is expected to be issued approved for construction | The first issuance of the Document_Master will be the baseline plan. | Example : 01-09-2010 | Optional | Date | Date |  | CFIHOS-10000071
|  | Forecast as built date | The latest forecast date at which the document is expected to be issued as-built | The first issuance of the Document_Master will be the baseline plan. | Example : 01-12-2010 | Optional | Date | Date |  | CFIHOS-10000073
A.7.03 | Entity : | ISO LANGUAGE | A language, as recognized by ISO in its 639-1 standard | [6 empty] | CFIHOS-00000044 | RDL Pick list
| Attributes : | ISO language code | The code by which ISO designates a language, in its ISO639-1 standard |  | Example : EN | Identifier | Text, max 2 characters | Text, max 2 characters |  | CFIHOS-10000147
|  | ISO language name | The name that ISO assigns to a language, in its ISO639-1 standard |  | Example : English | Mandatory | Text, max 45 characters | Text, max 45 characters |  | CFIHOS-10000197
A.7.04 | Entity : | DOCUMENT REVIEW TYPE | A type of review that is required for a document | [6 empty] | CFIHOS-00000060 | RDL Pick list
| Attributes : | Document review type code | A code that uniquely identifies a document review type |  | Example : not specified | Identifier | Text, max 40 characters | Text, max 40 characters |  | CFIHOS-10000064
|  | Document review type description | A description of what the document review type represents |  | Example : The review type is not specified. | Optional | Text, max 100 characters | Text, max 100 characters |  | CFIHOS-10000216
A.8.01 | Entity : | DOCUMENT REVISION | A user-readable set of data structured in order to be printed and stored as a whole (includes drawings) | Disciplines specify the content of the documents delivered. The file provided (See FILE_NAME property) shall be: - The most used rendition (when than one rendition is given for the same document). - The entry point for the document (e.g., the table of content, when the document has been split into multiple files). Remark: - All files generated in PDF format shall be text-searchable with commenting enabled. - All files shall be fully virus checked by the Contractor before submission. | [5 empty] | CFIHOS-00000035 | EPC
| Attributes : | Document number | The document master to which this revision is related |  | Example : KC01-71-990-KW-T-YP-0002-000 | Identifier | Text, max 40 characters | Text, max 40 characters | DOCUMENT MASTER | CFIHOS-10000154
|  | Document revision code | A code used to identify the content of a document at a certain point in time | It is used to track the evolution of a document during its lifecycle and is applied at time of release from Originator to reflect the document is frozen. | 001 | Identifier | Text, max 5 characters | Text, max 5 characters |  | CFIHOS-10000162
|  | Document revision date | The date the document was revised |  | Example : 01-01-2006 | Mandatory | Date | Date |  | CFIHOS-10000076
|  | Originator company | The name of the company who has generated the document revision |  | Example : Engineering and co Ltd | Mandatory | Text, max 30 characters | Text, max 30 characters | COMPANY | CFIHOS-10000077
|  | Document revision author | The name of the person who created the document revision | This should be an individual name, not a role, i.e. Initials and last name, not just initials | Example : Joh,n Stephen | Optional | Text, max 70 characters | Text, max 70 characters |  | CFIHOS-10000078
|  | Document revision approver | The name (or the User ID) of the person who has approved the document revision |  | Example : Marc Brown | Optional | Text, max 50 characters | Text, max 50 characters |  | CFIHOS-10000079
|  | Document revision file name | The name of the electronic file (including the file extension) with the full path | The file name shall consist of the document number, Document revision and a sequence number followed by the file extension. When this attribute is populated the attribute physical storage location shall be left empty. | Example : P-36-03-D-8120-01-D-01.pdf | Optional | Text, max 255 characters | Text, max 255 characters |  | CFIHOS-10000080
|  | Originator document number | The unique identifier for the Document according to the originator document numbering scheme | One potential use is to allow Owner/Operator to identify duplicate documents provided by multiple subcontractors but from the same OEM. | Example : ECO-001-0045-978 | Optional | Text, max 40 characters | Text, max 40 characters |  | CFIHOS-10000160
|  | Originator document revision code | A code used to identify the content of a document at a certain point in time according to the originator which doesn't necessarily conform to the Owner/Operator's document revision coding scheme | One potential use is to allow Owner/Operator to identify duplicate documents provided by multiple subcontractors but from the same OEM. | Example : 00013 | Optional | Text, max 5 characters | Text, max 5 characters |  | CFIHOS-10000081
|  | Originator file name | The name of the file as provided by the manufacturer | Remark: One potential use is to allow Owner/Operator to identify duplicate documents provided by multiple subcontractors but from the same OEM. This document shall not contain any project specific cover page, but only the manufacturer cover page. | Example : P-36-03-D-8120-01-D-01.pdf | Optional | Text, max 255 characters | Text, max 255 characters |  | CFIHOS-10000082
|  | Document status code | The status of the document revision | A document is classified by a single state, which changes as the document advances through this lifecycle. | Example : as built | Mandatory | Text, max 40 characters | Text, max 40 characters | DOCUMENT STATUS | CFIHOS-10000083
|  | ISO language code | The primary language that the document revision is written in |  | Example : EN (English) | Optional | Text, max 2 characters | Text, max 2 characters | ISO LANGUAGE | CFIHOS-10000147
|  | Project code | The code that identifies the project the document revision refers to |  | Example : FPSO B23 | Optional | Text, max 10 characters | Text, max 10 characters | TRANSMITTAL | CFIHOS-10000161
|  | Document revision comment | Any additional comment / explanation for a document revision |  | Example : Does not include package A-1001 | Optional | Text, max 255 characters | Text, max 255 characters |  | CFIHOS-10000085
|  | Plant code | The plant that the document revision is related to |  | This is a very "high level" grouping of documents used to segregate documents dealing with different Plants. "Low level" document references shall also be provided for the Document (See "Document References"). Example : 6000 | Mandatory | Text, max 40 characters | Text, max 40 characters | PLANT | CFIHOS-10000005
|  | Export control classification | The Export Control Rule that is applicable for the document revision (e.g., ECCN, EAR) |  | Example : Controlled Content | Optional | Text, max 40 characters | Text, max 40 characters | EXPORT CONTROL CLASSIFICATION | CFIHOS-10000086
|  | Transmittal number | The transmittal through which this document revision was communicated |  | Example : FFDF-2007-0071-TE-SH-KW-01149 | Optional | Text, max 100 characters | Text, max 100 characters | TRANSMITTAL | CFIHOS-10000087
|  | Document revision recipient | The full name of the recipient of the document. revision |  |  | Optional | Text, max 70 characters | Text, max 70 characters |  | CFIHOS-10000091
|  | Actual review date | The date on which the document revision was actually reviewed |  | Example : 03-01-2011 | Optional | Date | Date |  | CFIHOS-10000066
|  | Actual approval date | The date at which the document revision has been issued for approval |  | Example : 04-03-2011 | Optional | Date | Date |  | CFIHOS-10000068
|  | Actual approved for design date | The date at which the document revision has been issued approved for design |  | Example 07-06-2011 | Optional | Date | Date |  | CFIHOS-10000070
|  | Actual approved for construction date | The date at which the document revision has been issued approved for construction |  | Example : 03-03-2011 | Optional | Date | Date |  | CFIHOS-10000072
|  | Actual as built date | The date at which the document revision has been issued as-built |  | Example : 05-05-2011 | Optional | Date | Date |  | CFIHOS-10000074
|  | Document revision physical storage location | The location of a media when not stored as an electronic file |  | When this field is populated the attribute file name shall be left empty, Example : Box1523 | Optional | Text, max 40 characters | Text, max 40 characters |  | CFIHOS-10000093
|  | Storage media | An Indication of the media type used for storing the content. of the document revision |  | Example : Paper | Optional | Text, max 40 characters | Text, max 40 characters | STORAGE MEDIA | CFIHOS-10000094
|  | Project stage | The project stage in which the document revision is created or modified |  | Example D | Optional | Text, max 40 characters | Text, max 40 characters | PROJECT STAGE | CFIHOS-10000096
|  | Regulatory required indicator | An indication whether this document is to be developed to meet regulatory compliance requirements |  | Example : Yes | Mandatory | Boolean (Yes/No) | Boolean (Yes/No) |  | CFIHOS-10000195
A.8.02 | Entity : | TRANSMITTAL | An exchange of information between two companies | [6 empty] | CFIHOS-00000024 | EPC
| Attributes : | Sending company name | The name of the company who has sent the transmittal |  | Example : Flowserve | Identifier | Text, max 30 characters | Text, max 30 characters | COMPANY | CFIHOS-10000252
|  | Project code | The project for which the transmittal has been issued |  | Example : FLNG | Identifier | Text, max 10 characters | Text, max 10 characters | PROJECT | CFIHOS-10000161
|  | Transmittal number | A unique transmittal identifier generated by the document control system of the company sending the transmittal |  | Example : FFDF-2007-0071-TE-SH-KW-01149 | Identifier | Text, max 100 characters | Text, max 100 characters |  | CFIHOS-10000087
|  | Number of media | The number of media provided with the transmittal |  | Example : 1 | Mandatory | Integer | Integer |  | CFIHOS-10000129
|  | Transmittal send date | The date of sending the transmittal |  | Example : 01-04-2010 | Mandatory | Date | Date |  | CFIHOS-10000144
|  | Reason for issue | The reason for issuing the transmittal | The reason for issuing a transmittal is independent of the statuses of the document revisions that the transmittal includes | Example : issued for information | Mandatory | Text, max 40 characters | Text, max 40 characters | REASON FOR ISSUE | CFIHOS-10000142
A.8.03 | Entity : | REASON FOR ISSUE | The reason for which transmittals are issued | [6 empty] | CFIHOS-00000048 | Owner/Operator
| Attributes : | Reason for issue code | A code that uniquely identifies the reason for issue |  | Example : void | Identifier | Text, max 40 characters | Text, max 40 characters |  | CFIHOS-10000142
|  | Reason for issue description | A description of what the reason for issue represents |  | Example : Superseded / Obsolete | Mandatory | Text, max 100 characters | Text, max 100 characters |  | CFIHOS-10000201
A.8.04 | Entity : | ADDITIONAL FILE | A file that makes up a particular document revision | In some circumstances, a particular document revision can be made up of more than one file. Examples include: - Native files - Translations of a document - Large documents that have been split into several smaller files When this is the case, all these files shall be provided as a "set of files". | [5 empty] | CFIHOS-00000023 | EPC
| Attributes : | Document number | The unique identifier for the document according to the Owner/Operator document numbering scheme, to which the additional file is associated |  | Example : T-10000001 | Identifier | Text, max 40 characters | Text, max 40 characters | DOCUMENT REVISION | CFIHOS-10000154
|  | Document revision code | A code used to identify the content of a document at a certain point in time according to the Owner/Operator Document Revision Coding scheme | It is used to track the evolution of a document during its lifecycle and is applied at time of release from Originator to reflect the document is frozen. | Example : 00001 | Identifier | Text, max 5 characters | Text, max 5 characters | DOCUMENT REVISION | CFIHOS-10000162
|  | File title | A description in a short and concise manner of the content of the additional file | This is not meant to repeat the document title. The FILE_TITLE shall be unique within a particular document revision. Refer to the chapter "Set of Files" for more information. | Example : PEFS Crude Oil Booster Pumps (Native) | Identifier | Text, max 255 characters | Text, max 255 characters |  | CFIHOS-10000126
|  | File name | The unique name of the electronic file (including its extension) |  | Example : T-10000001_001_001.dwg | Mandatory | Text, max 255 characters | Text, max 255 characters |  | CFIHOS-10000127
|  | Storage media | The type of media used to store the content of the additional file |  | Example : paper | Optional | Text, max 40 characters | Text, max 40 characters | STORAGE MEDIA | CFIHOS-10000094
|  | ISO language code | The language in which is expressed the additional file |  | Example : EN | Optional | Text, max 2 characters | Text, max 2 characters | ISO LANGUAGE | CFIHOS-10000147
A.8.05 | Entity : | DOCUMENT REVISION SITE REFERENCE | A reference to a site that is included in a document revision | [6 empty] | CFIHOS-00000078 | EPC
| Attributes : | Document number | A document master that refers to a site |  | Example : T-10000001 | Identifier | Text, max 40 characters | Text, max 40 characters | DOCUMENT REVISION | CFIHOS-10000154
|  | Document revision code | A document revision that refers to a site |  | 001 | Identifier | Text, max 5 characters | Text, max 5 characters | DOCUMENT REVISION | CFIHOS-10000162
|  | Site code | A site that is referred to in a document revision |  | Example : KAS | Identifier | Text, max 40 characters | Text, max 40 characters | SITE | CFIHOS-10000003
A.8.06 | Entity : | DOCUMENT REVISION PLANT REFERENCE | A reference to a plant that is included in a document revision | [6 empty] | CFIHOS-00000079 | EPC
| Attributes : | Document number | A document master that refers to a plant |  | Example : T-10000001 | Identifier | Text, max 40 characters | Text, max 40 characters | DOCUMENT REVISION | CFIHOS-10000154
|  | Document revision code | A document revision that refers to a plant |  | 001 | Identifier | Text, max 5 characters | Text, max 5 characters | DOCUMENT REVISION | CFIHOS-10000162
|  | Plant code | A plant that is referred to by a document revision |  | Example : 6000 | Identifier | Text, max 40 characters | Text, max 40 characters | PLANT | CFIHOS-10000005
A.8.07 | Entity : | DOCUMENT REVISION PROCESS UNIT REFERENCE | A process unit that is referred to in a document revision | [6 empty] | CFIHOS-00000080 | EPC
| Attributes : | Document number | A document master that refers to a process unit |  | Example : T-10000001 | Identifier | Text, max 40 characters | Text, max 40 characters | DOCUMENT REVISION | CFIHOS-10000154
|  | Document revision code | A document revision that refers to a process unit |  | 001 | Identifier | Text, max 5 characters | Text, max 5 characters | DOCUMENT REVISION | CFIHOS-10000162
|  | Plant code | A plant that is referred to by a document revision |  |  | Identifier | Text, max 40 characters | Text, max 40 characters | PROCESS UNIT | CFIHOS-10000005
|  | Process unit code | A process unit that is referred to by a document revision |  |  | Identifier | Text, max 40 characters | Text, max 40 characters | PROCESS UNIT | CFIHOS-10000157
A.8.08 | Entity : | DOCUMENT REVISION PLANT AREA REFERENCE | A facility area that is reffered to in a document revision | [6 empty] | CFIHOS-00000081 | EPC
| Attributes : | Document number | A document master that refers to an area |  | Example : T-10000001 | Identifier | Text, max 40 characters | Text, max 40 characters | DOCUMENT REVISION | CFIHOS-10000154
|  | Document revision code | A document revision that refers to an area |  | 001 | Identifier | Text, max 5 characters | Text, max 5 characters | DOCUMENT REVISION | CFIHOS-10000162
|  | Plant code | A plant that is referred to in a document revision |  |  | Identifier | Text, max 40 characters | Text, max 40 characters | AREA | CFIHOS-10000005
|  | Area code | An area that is referred to in a document revision |  |  | Identifier | Text, max 10 characters | Text, max 10 characters | AREA | CFIHOS-10000001
A.8.09 | Entity : | DOCUMENT REVISION TAG REFERENCE | A tag that is referred to in a document revision | [6 empty] | CFIHOS-00000082 | EPC
| Attributes : | Document number | A document master that refers to a tag |  | Example : T-10000001 | Identifier | Text, max 40 characters | Text, max 40 characters | DOCUMENT REVISION | CFIHOS-10000154
|  | Document revision code | A document revision that refers to a tag |  | 001 | Identifier | Text, max 5 characters | Text, max 5 characters | DOCUMENT REVISION | CFIHOS-10000162
|  | Plant code | A plant that is referred to in a document revision |  |  | Identifier | Text, max 40 characters | Text, max 40 characters | TAG | CFIHOS-10000005
|  | Tag name | A tag that is referred to in a document revision |  | Example : 600-036FV001 | Identifier | Text, max 33 characters | Text, max 33 characters | TAG | CFIHOS-10000166
A.8.10 | Entity : | DOCUMENT REVISION MODEL PART REFERENCE | A model part that is referred to in a document revision | [6 empty] | CFIHOS-00000084 | EPC
| Attributes : | Document number | A document master that refers to a model / part |  | Example : T-10000001 | Identifier | Text, max 40 characters | Text, max 40 characters | DOCUMENT REVISION | CFIHOS-10000154
|  | Document revision code | A document revision that refers to a model / part |  | 001 | Identifier | Text, max 5 characters | Text, max 5 characters | DOCUMENT REVISION | CFIHOS-10000162
|  | Manufacturer company name | A manufacturer company name that is referred to in a document revision |  | Example : Flowserve | Identifier | Text, max 30 characters | Text, max 30 characters | MODEL PART | CFIHOS-10000158
|  | Model part name | A model / part that is referred to in a document revision |  | Example : A4 V726 PN 40 | Identifier | Text, max 100 characters | Text, max 100 characters | MODEL PART | CFIHOS-10000159
A.8.11 | Entity : | DOCUMENT REVISION EQUIPMENT REFERENCE | An equipment that is referred to in a document revision | [6 empty] | CFIHOS-00000083 | EPC
| Attributes : | Document number | A document master that refers to an equipment |  | Example : T-10000001 | Identifier | Text, max 40 characters | Text, max 40 characters | DOCUMENT REVISION | CFIHOS-10000154
|  | Document revision code | A document revision that refers to an equipment |  | 001 | Identifier | Text, max 5 characters | Text, max 5 characters | DOCUMENT REVISION | CFIHOS-10000162
|  | Equipment code | An equipment that is referred to in a document revision |  | Example :31000465212 | Identifier | Text, max 40 characters | Text, max 40 characters | EQUIPMENT | CFIHOS-10000031
A.8.12 | Entity : | DOCUMENT REVISION CROSS REFERENCE | A reference to a document revision in another document revision | [6 empty] | CFIHOS-00000086 | EPC
| Attributes : | Document number | The unique identifier for the document according to the Owner/Operator document numbering scheme |  | Example : T-10000001 | Identifier | Text, max 40 characters | Text, max 40 characters | DOCUMENT REVISION | CFIHOS-10000154
|  | Document revision code | A code used to identify the content of a document at a certain point in time |  | 001 | Identifier | Text, max 5 characters | Text, max 5 characters | DOCUMENT REVISION | CFIHOS-10000162
|  | Referenced document number | The unique identifier for the document according to the Owner/Operator document numbering scheme |  | Example : T-10000001 | Identifier | Text, max 40 characters | Text, max 40 characters | DOCUMENT REVISION | CFIHOS-10000253
|  | Referenced document revision code | A code used to identify the content of a document at a certain point in time |  | 001 | Identifier | Text, max 5 characters | Text, max 5 characters | DOCUMENT REVISION | CFIHOS-10000254
A.8.13 | Entity : | DOCUMENT REVISION PURCHASE ORDER REFERENCE | A purchase order that is referred to in a document revision | [6 empty] | CFIHOS-00000085 | EPC
| Attributes : | Document number | A document master that refers to a purchase order |  | Example : T-10000001 | Identifier | Text, max 40 characters | Text, max 40 characters | DOCUMENT REVISION | CFIHOS-10000154
|  | Document revision code | A document revision that refers to a purchase order |  | 001 | Identifier | Text, max 5 characters | Text, max 5 characters | DOCUMENT REVISION | CFIHOS-10000162
|  | Purchase order issuer company name | The name of the company issuing the purchase order that is referred to in a document revision |  | Example : Engineering and co Ltd | Identifier | Text, max 30 characters | Text, max 30 characters | PURCHASE ORDER | CFIHOS-10000180
|  | Purchase order number | A purchase order that is referred to in a document revision |  | Example : 00058 | Identifier | Text, max 50 characters | Text, max 50 characters | PURCHASE ORDER | CFIHOS-10000128
A.8.14 | Entity : | PROJECT | A temporary endeavour undertaken to create an asset or a service | [6 empty] | CFIHOS-00000030 | Owner/Operator
| Attributes : | Project code | A code that uniquely identifies the project |  | Example : FLNG | Identifier | Text, max 10 characters | Text, max 10 characters |  | CFIHOS-10000161
|  | Project name | A unique name used to identify the project |  | Example : Floating LNG | Mandatory | Text, max 50 characters | Text, max 50 characters |  | CFIHOS-10000084
A.8.15 | Entity : | DOCUMENT REVISION PROJECT REFERENCE | A project that is referred to in a document revision | [6 empty] | CFIHOS-00000087 | EPC
| Attributes : | Document number | A document master that refers to a project |  | Example : T-10000001 | Identifier | Text, max 40 characters | Text, max 40 characters | DOCUMENT REVISION | CFIHOS-10000154
|  | Document revision code | A document revision that refers to a project |  | 001 | Identifier | Text, max 5 characters | Text, max 5 characters | DOCUMENT REVISION | CFIHOS-10000162
|  | Project code | A project that a document revision refers to |  | Example : FLNG | Identifier | Text, max 10 characters | Text, max 10 characters | PROJECT | CFIHOS-10000161
A.8.17 | Entity : | DOCUMENT STATUS | A status that a document, revision can have during its lifecycle | [6 empty] | CFIHOS-00000043 | RDL Pick list
| Attributes : | Document status code | A code that uniquely identifies the status of document revisions |  | Example : deleted | Identifier | Text, max 40 characters | Text, max 40 characters |  | CFIHOS-10000083
|  | Document status description | The description of what the document status represents |  | Example : Document Deleted | Optional | Text, max 100 characters | Text, max 100 characters |  | CFIHOS-10000196
A.8.18 | Entity : | EXPORT CONTROL CLASSIFICATION | A rule that applies to some goods and services when being exported | [6 empty] | CFIHOS-00000045 | Owner/Operator
| Attributes : | Export control classification code | A code that uniquely identifies an export control classification |  | Example : Controlled Content | Identifier | Text, max 40 characters | Text, max 40 characters |  | CFIHOS-10000086
|  | Export control classification description | A description of what the export control classification represents |  | Example : Controlled Content | Mandatory | Text, max 100 characters | Text, max 100 characters |  | CFIHOS-10000198
A.8.19 | Entity : | PROJECT STAGE | A phase through which a project goes from conception to implementation | [6 empty] | CFIHOS-00000047 | Owner/Operator
| Attributes : | Project stage code | A code that uniquely identifies the stage of projects |  |  | Identifier | Text, max 40 characters | Text, max 40 characters |  | CFIHOS-10000096
|  | Project stage name | The name of the project stage |  | Example : Conceptual Design | Mandatory | Text, max 100 characters | Text, max 100 characters |  | CFIHOS-10000200
A.8.20 | Entity : | STORAGE MEDIA | A type of technology used to store some documents | [6 empty] | CFIHOS-00000088 | RDL Pick list
| Attributes : | Storage media code | A code that uniquely identifies the storage media |  | Example : DVD | Identifier | Text, max 40 characters | Text, max 40 characters |  | CFIHOS-10000094
|  | Storage media description | A description of what the storage media represents |  | Example : Digital Video Disc | Optional | Text, max 100 characters | Text, max 100 characters |  | CFIHOS-10000255
A.8.22 | Entity : | LIFE CYCLE ACTIVITY CLASS | A classification of activities in the life cycle of a capital asset | [6 empty] | CFIHOS-00000068 | RDL Pick list
| Attributes : | Life cycle activity class code | A code that uniquely identifies a class of activities inthe life cycle of a capital asset |  | Example : COMMISSIONING | Identifier | Text, max 40 characters | Text, max 40 characters |  | CFIHOS-10000230
|  | Life cycle activity class description | A description of what the life cycle activity class represents |  | Example : The activity of bringing in a state where readiness for active service is warranted | Mandatory | Text, max 255 characters | Text, max 255 characters |  | CFIHOS-10000231